## pentagon_machines_products
Name | Category | Brand | Model | Price (Rs) | GST % | Min Order Qty | Parts Available | After Sale Service | Features | Gross Weight | Product Type | Max Torque | RPM | Dimensions (mm) | Voltage | Std Accessories | Opt Accessories | All Specs | Description | Image URL | Product URL | Scraped At
PENTAGON Hydraulic Rock Breaker PB680/SB40 with 68mm Chisel and Complete Standard Accessories Kit | Rock Breaker & Chisel | Pentagon | CONSMCHHYDR1001 | 205000 | 18 | 1 Set | Yes | Yes | Back head: Material: 20CrMo, impact energy is accumulated due to charged nitrogen gas in the block ¦ Front Head: Using 20CrMo material, high quality with long life using ¦ Valve: We adopt production process by grinding machine, with high precision ¦ Cylinder body: Material: 20CrMo, it is best quality material ¦ Piston: Longer service life by optimized design and high quality special steel ¦ Front Head: Using 20CrMo raw material, which are provided by domestic famous manufacturer, forging again and again to make internal organization more tight and increasing the hydraulic breaker wear-resistance ¦ Chisel: The specially heat treated chisel is directly applied to break rocks. There are four types for choosing: Moil, Blunt, Flat, Conical Point. The material is 40Crmo ¦ Seal Kit: We can supply both Parker and NOK seal kit which are most famous brand in the business line | [6 empty] | Suitable Chisels ¦ Suitable Hose pipe ¦ Set Of N2 Charging Kit ¦ N2 Bottle ¦ Pressure Gauge ¦ One Tool Box With Necessary Maintenance Tools ¦ Operational Manuals |  | Specification Model: SB40 ¦ Body Weight: 156 Kgs ¦ Operating pressure: 110-140/108-137 Bar ¦ Hydraulic flow range: 40-70 Liter/Min ¦ Impact Frequency: 500-900 bpm ¦ Diameter of hose: 1/2" ¦ Diameter of chisel: 68 mm ¦ Weight of chisel: 18 Kgs ¦ Suitable bucket: 0.15-0.30 cubic meter ¦ Suitable carrier: 4-7 Ton ¦ Valve Type: Inward ¦ Body Weight: 350 Kgs | PENTAGON Hydraulic Rock Breaker model PB680/SB40 is a powerful and efficient tool designed for heavy-duty rock breaking jobs. With a chisel diameter of 68mm, this rock breaker is suitable for breaking hard rocks and concrete surfaces effortlessly. It comes with all standard accessories, including a tool kit, operation manual, and a nitrogen charging kit. The PB680/SB40 model features a unique design that ensures a long lifespan, low maintenance cost, and remarkable performance. Whether you need to break boulders, concrete, or other hard materials, the PENTAGON Hydraulic Rock Breaker is an excellent choice for professionals who want a reliable and sturdy rock-breaking machine. | https://firebasestorage.googleapis.com/v0/b/machinery-dc573.appspot.com/o/images%2FBreaker_PENTAGON_Web.jpg?alt=media&token=47226374-e69e-443d-ac6e-be0beb1becb9 | https://www.pentagonmachines.com/machine/CONSMCHHYDR1001 | 2026-02-22 16:44
Manual sugar cane juicer with roller dia 76 mm roller width 100 mm and weight 39 Kgs | Machine Tool | Pentagon | JUICERMANU1001 | 21500 | 18 | 1 Set | Yes | No | Features: 1. Sugar cane juicer has beautiful shape, easy operation, small investment, high productivity juice such advantages 2.Made of stainless steel, easy to operate. The juice squeezed are sweet and delicious, safety and healthy 3.Suitable for fruit, cold stores, herbal shops, restaurants, hotels, restaurants, stations, terminals, bars, card rooms, schools, cinemas, cafes, parks, markets, residential areas and other places,fresh squeezed and sold, uses quite extensive, the squeezed sugar cane juice very popular and favorite to consumer 4.Material: Housing: stainless steel 430 The rollers : stainless steel 304 5.Roller adopt stainless steel material, the nose parts have been strictly adopted the antirust. corrosion treatment, ensure sugar cane juice with international health standards | [8 empty] | Machine model: SY-250B ¦ Width of roller: 100 mm ¦ Diameter of roller: 76 mm ¦ Weight of machine: 39 Kgs ¦ Dimension: 375x340x375 mm | Manual sugar cane juicer Machine model SY-250B Width of roller 100 mm Diameter of roller 76 mm Weight of machine 39 Kgs Dimension 375x340x375 mm | https://firebasestorage.googleapis.com/v0/b/machinery-dc573.appspot.com/o/images%2FManual_Juicer.jpg?alt=media&token=52fa5f4b-3526-4981-ab84-0f2c9f9dd443 | https://www.pentagonmachines.com/machine/JUICERMANU1001 | 2026-02-22 16:44
Fully automatic Motorized sugar cane juicer model SY-300 | Machine Tool | Pentagon | JUICERMOTO1002 | 40000 | 18 | 1 Set | Yes | No | Features: ¦ 1 Beautiful in appearance, compact structure, simple operation, easy to clean. 2 Made of stainless steel, anti-corrosion, anti-rust, to ensure hygiene. 3 Low power consumption, low noise, high efficiency, small size, easy to move. 4 Juice, automatic separation of slag, fast speed, natural and good at health. 5 Multifunctional can be used to squeeze ginger, garlic also | [8 empty] | Machine model: SY-300 ¦ Input Power: 0.75/1.1 KW ¦ Input Voltage: 220 V ¦ Rated Frequency: 50 Hz ¦ Speed of pressing: 25 rpm ¦ Production rate: 300 kgs/Hours ¦ Insulation: Water proof IPX1 ¦ Weight: 58 Kgs ¦ Packing size: 480x420x935 mm | Fully automatic Motorized sugar cane juicer model SY-300 | https://firebasestorage.googleapis.com/v0/b/machinery-dc573.appspot.com/o/images%2FMotorized%20juicer.jpg?alt=media&token=944b7d11-6e95-4edd-be4f-765650370a4c | https://www.pentagonmachines.com/machine/JUICERMOTO1002 | 2026-02-22 16:44
PENTAGON Milling auto table power feeder for longitudinal axis model APF-500X with fitting screw, cable lead screw adapter and clamps and limit switch set | Machine Accessories | Pentagon | MCHACCPWRFD1004 | 28000 | 18 | 1 set | Yes | Yes | Power supply switch and reset switch Feed knob and rapid button Speed adjust knob Jog switch | [6 empty] | PENTAGON Milling auto table power feeder for longitudinal axis model APF-500 |  | Gross Weight: 6 Kg ¦ Type of Product: Power Feed for X-axis in Milling Machine ¦ Max torque: 155 kg/cm ¦ Model: APF 500 X ¦ RPM: 0-210 ¦ Dimension: 280x178x340 (mm) ¦ Voltage: 110 V, 50/60 Hz | PENTAGON Milling auto table power feeder for longitudinal axis model APF-500X with fitting screw, cable lead screw adapter and clamps and limit switch set | https://firebasestorage.googleapis.com/v0/b/machinery-dc573.appspot.com/o/images%2F2_.jpg?alt=media&token=a8485361-3dbb-4db7-acb0-667e7fb0776f | https://www.pentagonmachines.com/machine/MCHACCPWRFD1004 | 2026-02-22 16:44
PENTAGON Hydraulic Rock Breaker model PB750/SB43 suitable chisel diameter 75 mm along with all standard accessories mentioned | Rock Breaker & Chisel | Pentagon | ROCKBRKHYDR1001 | 249000 | 18 | 1 Set | Yes | Yes | Back head: Material: 20CrMo, impact energy is accumulated due to charged nitrogen gas in the block ¦ Front Head: Using 20CrMo material, high quality with long life using ¦ Valve: We adopt production process by grinding machine, with high precision ¦ Cylinder body: Material: 20CrMo, it is best quality material ¦ Piston: Longer service life by optimized design and high quality special steel ¦ Front Head: Using 20CrMo raw material, which are provided by domestic famous manufacturer, forging again and again to make internal organization more tight and increasing the hydraulic breaker wear-resistance ¦ Chisel: The specially heat treated chisel is directly applied to break rocks. There are four types for choosing: Moil, Blunt, Flat, Conical Point. The material is 40Crmo ¦ Seal Kit: We can supply both Parker and NOK seal kit which are most famous brand in the business line | [6 empty] | Suitable Chisels ¦ Suitable Hose pipes ¦ N2 Charging Kit ¦ N2 Bottle ¦ Pressure Gauge ¦ Tool Box With Necessary Maintenance Tools ¦ Operational Manuals |  | Model: PB750/sb43 ¦ Operating load: 480 Kgs ¦ Required oil Flow: 50-90 L/Min ¦ Working Pressure: 120-170 Bar ¦ Impact Rate: 400-800 bpm ¦ Chisel dia: 75 mm ¦ Hose dia: 1/2 Inch ¦ Carrier weight: 6-9 T | PENTAGON Hydraulic Rock Breaker model PB750/SB43 suitable chisel diameter 75 mm along with all standard accessories mentioned | https://firebasestorage.googleapis.com/v0/b/machinery-dc573.appspot.com/o/images%2FBreaker_PENTAGON_Web.jpg?alt=media&token=47226374-e69e-443d-ac6e-be0beb1becb9 | https://www.pentagonmachines.com/machine/ROCKBRKHYDR1001 | 2026-02-22 16:44
1 Ton Chain Pulley block 1T3M | Material Handling | Pentagon | CHAPULCHAI1001 | 5860 | 18 | 1 SET | No | No | [9 empty] | Model: 1T3M ¦ Capacity: 1000 Kgs ¦ Lifting Height: 3 Mtrs ¦ Working: Manual ¦ Type: Heavy Duty ¦ Series: Economic ¦ Hand Chain: Galvanized ¦ Lead Chain: Black ¦ Lifting Effort Required: 309 N ¦ No of Load Chain: 1 ¦ Diameter of Load Chain: 6 mm ¦ Min. Distance B/W Hooks: 317 mm ¦ Approximate Weight: 11.5 Kgs ¦ Packaging: Wooden Box ¦ Packaging Dimension: 25x17x16 | Manual & heavy duty purpose chain pulley block - Strong bearing and plates used inside - Galvanized hand chain available - Wooden box packed for better transportation and handling. - For usage at warehouse, factory, construction sites. | https://firebasestorage.googleapis.com/v0/b/machinery-dc573.appspot.com/o/images%2FSemi%20Electric%20Stacker%20(1300%20x%20800%20px)%20(800%20x%201300%20px)%20(700%20x%201000%20px)%20(700%20x%20900%20px).jpg?alt=media&token=afdd86eb-4289-466e-bb34-2225a7c704f6 | https://www.pentagonmachines.com/machine/CHAPULCHAI1001 | 2026-02-22 16:44
2 Ton Chain Pulley block 2T3M | Material Handling | Pentagon | CHAPULCHAI1002 | 8090 | 18 | 1 Nos | No | No | [9 empty] | Model: 2T3M ¦ Capacity: 2000 Kgs ¦ Lifting Height: 3 Mtrs ¦ Working: Manual ¦ Type: Heavy Duty ¦ Series: Economic ¦ Hand Chain: Galvanized ¦ Load Chain: Black ¦ Lifting Effort Reqd: 360 N ¦ No Of Load Chain: 2 ¦ Diameter of Load Chain: 8 mm ¦ Min Distance B/W Hooks: 414 mm ¦ Approximate Weight: 22.2 Kgs ¦ Packaging: Wooden Box ¦ Packaging Dimension: 25x17x16 | Manual & heavy duty purpose chain pulley block - Strong bearing and plates used inside - Galvanized hand chain available - Wooden box packed for better transportation and handling. - For usage at warehouse, factory, construction sites. | https://firebasestorage.googleapis.com/v0/b/machinery-dc573.appspot.com/o/images%2FChain%20Pulley%20block.jpg?alt=media&token=e7596c23-d273-465c-ae00-e4be14bcee54 | https://www.pentagonmachines.com/machine/CHAPULCHAI1002 | 2026-02-22 16:44
3 Ton Chain Pulley block 3T3M | Material Handling | Pentagon | CHAPULCHAI1003 | 10230 | 18 | 1 SET | No | No | [9 empty] | Model: 3T3M ¦ Capacity: 3000 Kgs ¦ Lifting Height: 3 Mtrs ¦ Working: Manual ¦ Type: Heavy Duty ¦ Series: Economic ¦ Hand Chain: Galvanized ¦ Load Chain: Black ¦ Lifting Effort Reqd: 380 N ¦ No of Load Chain: 2 ¦ Diameter of Load Chain: 8 mm ¦ Min Distance B/W Hooks: 465 mm ¦ Approximate Weight: 26.2 Kgs ¦ Packaging: Wooden Box ¦ Packaging Dimension: 32x23x17 | Manual & heavy duty purpose chain pulley block - Strong bearing and plates used inside - Galvanized hand chain available - Wooden box packed for better transportation and handling. - For usage at warehouse, factory, construction sites. | https://firebasestorage.googleapis.com/v0/b/machinery-dc573.appspot.com/o/images%2FChain%20Pulley%20block.jpg?alt=media&token=e7596c23-d273-465c-ae00-e4be14bcee54 | https://www.pentagonmachines.com/machine/CHAPULCHAI1003 | 2026-02-22 16:44
5 Ton Chain Pulley block 5T3M | Material Handling | Pentagon | CHAPULCHAI1004 | 14880 | 18 | 1 SET | No | No | [9 empty] | Capacity: 5000 Kgs ¦ Lifting Height: 3 Mtrs ¦ Working: Manual ¦ Type: Heavy Duty ¦ Series: Economic ¦ Hand Chain: Galvanized ¦ Load Chain: Black ¦ Lifting Effort Reqd: 414 N ¦ No of Load Chain: 2 ¦ Diameter of Load Chain: 10 mm ¦ Min Distance B/W Hooks: 636 mm ¦ Approximate Weight: 37.7 Kgs ¦ Packaging: Wooden Box ¦ Packaging Dimension: 41x30x21 ¦ Model: 5T3M | Manual & heavy duty purpose chain pulley block - Strong bearing and plates used inside - Galvanized hand chain available - Wooden box packed for better transportation and handling. - For usage at warehouse, factory, construction sites. | https://firebasestorage.googleapis.com/v0/b/machinery-dc573.appspot.com/o/images%2FChain%20Pulley%20block.jpg?alt=media&token=e7596c23-d273-465c-ae00-e4be14bcee54 | https://www.pentagonmachines.com/machine/CHAPULCHAI1004 | 2026-02-22 16:44
PENTAGON NO 4 Single Body Heavy Duty Fly Press (Material- Cast Iron, Wheel Dia- 22" | Metal Forming Machine | Pentagon | MCHTOOLMANU1001 | 20350 | 18 | 1 Nos | Yes | Yes | [9 empty] | Press Size No: 4 ¦ Center To Back: 5" ¦ Bed To Guide: 7" ¦ Screw Dia: 2" ¦ Hole In Bed: 3½" ¦ Hole In Ram & Depth: 1"& 2" ¦ Wheel Dia: 22" | PENTAGON NO 4 Single Body Heavy Duty Fly Press (Material- Cast Iron, Wheel Dia- 22" | https://firebasestorage.googleapis.com/v0/b/machinery-dc573.appspot.com/o/images%2FSingle%20Body%20fly%20Press.jpeg?alt=media&token=dce8d78b-3f6d-45b3-9d51-f72880e20197 | https://www.pentagonmachines.com/machine/MCHTOOLMANU1001 | 2026-02-22 16:44
PENTAGON Steel Body Heavy Duty Fly Press model U06 Wheel Dia- 28" | Metal Forming Machine | Pentagon | MCHTOOLMANU1004 | 46500 | 18 | 1 Nos | Yes | Yes | [9 empty] | Press Size No: 6 ¦ Center To Back: 7½" ¦ Bed To Guide: 10" ¦ Screw Dia: 2.5" ¦ Hole In bed: 3.5" ¦ Hole In Ram & Depth: 1.25" & 3" ¦ Wheel Dia: 28" | PENTAGON Steel Body Heavy Duty Fly Press model U06 Wheel Dia- 28" | https://firebasestorage.googleapis.com/v0/b/machinery-dc573.appspot.com/o/images%2FSingle%20Body%20fly%20Press-Steel%20Pentagon.jpg?alt=media&token=41b32935-5989-4a99-94b8-03a882d0a18b | https://www.pentagonmachines.com/machine/MCHTOOLMANU1004 | 2026-02-22 16:44
PENTAGON/Union BRAND Steel Body Heavy Duty Fly Press model U 10 Wheel Dia- 34" | Metal Forming Machine | Pentagon | MCHTOOLMANU1005 | 71500 | 18 | 1 Nos | Yes | Yes | [9 empty] | Press Size No: 10 ¦ Center To Back : 11½" ¦ Bed To Guide: 12½" ¦ Screw Dia: 3" ¦ Hole in Bed: 4" ¦ Hole in Ram & Depth: 1.25" & 3" ¦ Wheel Dia: 34" | PENTAGON/Union BRAND Steel Body Heavy Duty Fly Press model U 10 Wheel Dia- 34" | https://firebasestorage.googleapis.com/v0/b/machinery-dc573.appspot.com/o/images%2FSingle%20Body%20fly%20Press-Steel-10.jpg?alt=media&token=606433fc-a7dc-4c86-b5d1-52ce03c6b028 | https://www.pentagonmachines.com/machine/MCHTOOLMANU1005 | 2026-02-22 16:44
PENTAGON/Union BRAND Steel Body Heavy Duty Fly Press model U08 Wheel Dia- 32" | Metal Forming Machine | Pentagon | MCHTOOLSING1006 | 63800 | 18 | 1 No | Yes | Yes | [9 empty] | Press Size No : 8 ¦ Center To back: 9½" ¦ Bed To Guide: 11½" ¦ Screw Dia: 2¾" ¦ Hole In Bed: 4" ¦ Hole In Ram & Depth: 1.25" & 3" ¦ Wheel Dia: 32" | PENTAGON/Union BRAND Steel Body Heavy Duty Fly Press model U08 Wheel Dia- 32" | https://firebasestorage.googleapis.com/v0/b/machinery-dc573.appspot.com/o/images%2FSingle%20Body%20fly%20Press-Steel%20Pentagon.jpg?alt=media&token=41b32935-5989-4a99-94b8-03a882d0a18b | https://www.pentagonmachines.com/machine/MCHTOOLSING1006 | 2026-02-22 16:44
PENTAGON Hydraulic NC shearing machine swing beam type model QC12Y 4x2500 mm with motorized back gauge with ball screw supported motion along with NC control system E-21 and with complete all std accessories | Sheet Metal Machinery | Pentagon | SHTMETHYDR1003 | 835000 | 18 | 1 Set | Yes | Yes | The machine employs hydraulically-driven swing beam, the steel plate welded structure, and accumulator -based pullback cylinder with steady and reliable operation ¦ Indicator-based adjustment of gap of blade is convenient and fast ¦ The machine is equipped with lighting alignment device, and uses stepless control for the stroke of up tool carrier ¦ The machine uses protection fence for safe operation ¦ Digital display device for size of back gauge and shearing times available ¦ E-21 NC Controller ¦ Process of shearing is programmable control | [6 empty] | Hydraulic NC shearing machine swing beam type model QC12Y 4x2500 mm with motorized back gauge with ball screw supported motion along with NC control system E-21 and with complete all std accessories |  | Model: QC12Y-4X2500 ¦ Cutting Thickness Max (mm): 4 ¦ Cutting Width (mm): 2500 ¦ Back gauge Range (mm): 20-600 ¦ Main Motor (kw): 5.5 ¦ Weight (kg): 3400 ¦ Overall Dimensions (LXWXH in mm): 3100X1500X1550 ¦ Stroke per minutes: 14-16 ¦ Cutting Angle: 0 1°30 | PENTAGON Hydraulic NC shearing machine swing beam type model QC12Y 4x2500 mm with motorized back gauge with ball screw supported motion along with NC control system E-21 and with complete all std accessories | https://firebasestorage.googleapis.com/v0/b/machinery-dc573.appspot.com/o/images%2FNC%20Shearing%20machine.jpg?alt=media&token=7e9fac6b-1ec4-4919-b84a-488d41594718 | https://www.pentagonmachines.com/machine/SHTMETHYDR1003 | 2026-02-22 16:44
PENTAGON All geared radial drilling machine Z3040X13_2.2KW (Double Column) with box table machine, coolant pump, machine lamp, drill chuck and JT6 arbor, Reduction sleeve, operation manual and other std accessories | Radial Drilling Machine | Pentagon | RADRLMCHALLG1001 | 375000 | 18 | 1 Nos | Yes | Yes | Mechanical transmission, Mechanical clamping, Mechanical speed changing ¦ Motorized Arm rising – falling. ¦ Automatic feed, Spindle double column and whole arm moves on this bearing at column and hence very smooth movement ¦ Integrating the technology for casting parts is excellent adopting casting equipment. ¦ Spindle parts are made by special high quality steel heat treatment to be made by first class equipment. | [6 empty] | Box table ¦ Machine lamp ¦ Coolant pump with fitting ¦ Drill Chuck Key Type size 1-13 mm ¦ Reduction sleeve ¦ JT-6 arbor for drill chuck | Tapping attachment model GT24/MT4 (Rs 11300) ¦ Tap collets M6 to M30 any size (Rs 2350) | Machine model: Z3040x13 ¦ Max Drilling capacity in MS: 40 mm ¦ Max Travel of spindle axis to column surface: 1300 mm ¦ Column diameter: 230 mm ¦ Distance between spindle nose and working surface of base: 270-1160 mm ¦ Rocker arm lifting distance: 700 mm ¦ Spindle travel: 270 mm ¦ Spindle taper: MT#4 ¦ Range of spindle speeds (12 steps): 34,95,130,220,430,800,75,167,280,380,660,1220 ¦ Range of spindle feeds (3 steps): 0.10,0.16,0.25 mm/r ¦ Rocker swing angle: ±180° ¦ Spindle motor power: 1.5/2.2KW ¦ Elevating motor power: 0.55 kW ¦ Cooling pump motor power: 0.04 kW ¦ Weight of machine: 1450/1500 Kgs ¦ Box Table LxWxH: 530x380x300 | PENTAGON All geared radial drilling machine Z3040X13_2.2KW with box table machine, coolant pump, machine lamp, drill chuck and JT6 arbor, Reduction sleeve, operation manual and other std accessories | https://firebasestorage.googleapis.com/v0/b/machinery-dc573.appspot.com/o/images%2FZ3040_Cat.png?alt=media&token=7011b1d2-2d55-4199-9aea-087daf5cc836 | https://www.pentagonmachines.com/machine/RADRLMCHALLG1001 | 2026-02-22 16:44
PENTAGON BRAND Radial drilling machine with hydraulic locking and feed mechanism system model Z3050x16/1 max drilling capacity 50 mm ms and 60 mm in CI and with all standard accessories listed | Radial Drilling Machine | Pentagon | RADRLMCHHYDR1003 | 1125000 | 18 | 1 Number | Yes | Yes | The machine is with hydraulic clamping system ¦ The spindle is automatic feed as well as micro feed ¦ Arm can swivel +/-180 degrees ¦ The machine is mainly used to machining holes,such as drilling, reaming and chambering etc ¦ Gather mechanical-electrical-hydraulic functions, use extensively. With wide range of speed and feed, with manual, power and fine feeds ¦ Spindle parts are made by special high quality steel heat treatment to be made by first class equipments, ensuring high strength and durability. ¦ Main gears are machined by gear grinding, the machine ensuring high precision and low noise. | [6 empty] | Hydraulic clamping of spindle & Column ¦ Auto Feed ¦ Box Table Size 630 X 500 ¦ Coolant Pump ¦ Machine Lamp ¦ Hydraulic clamping unit ¦ Foundation bolts ¦ Operation manual ¦ Test Certificate ¦ Key type drill chuck size 1-13 mm ¦ MT-3 JT6 arbor ¦ Morse Taper Reduction sleeve | Tapping attachment model GT24/MT4 (Rs 11400) ¦ Tap collets M6 to M30 any size (Rs 2450) | Max. Drilling diameter: 50 mm ¦ Distance between spindle axis & column: Max 1600 mm Min 350 mm ¦ Distance between spindle nose & working surface of base plate: Max 1220 mm Min. 320 mm ¦ Taper in spindle (morse): MT 5 # ¦ Spindle travel: 315 mm ¦ Number of spindle speeds: 16 ¦ Range of spindle feeds: 0.04-3.20 mm/rotation ¦ Diameter of outer column: 350 mm ¦ Length of the arm: 2140 mm ¦ Table size: 500x630 mm ¦ Power of main drive motor: 4 kw ¦ Net weight approx.: 3500 kgs ¦ Range of Spindle Speed: 25-2000 Rpm ¦ Power Arm Lifting Motor: 1.5 kW / 2HP ¦ Power Coolant Motor: 90W / 0.15HP ¦ Number of feeds: 16 ¦ Power of Hydraulic Motor: 0.75kW ¦ Distance between spindle nose & working surface: Max 1220 mm Min. 320 mm | PENTAGON BRAND Radial drilling machine with hydraulic locking and feed mechanism system model Z3050x16/1 max drilling capacity 50 mm ms and 60 mm in CI and with all standard accessories listed | https://firebasestorage.googleapis.com/v0/b/machinery-dc573.appspot.com/o/images%2FZ3050x16_Web.jpg?alt=media&token=0420582c-13b9-4d2c-98a7-35e89ee975ad | https://www.pentagonmachines.com/machine/RADRLMCHHYDR1003 | 2026-02-22 16:44
PENTAGON BRAND Radial drilling machine model Z3063x20/1 max drilling capacity 63 mm ms and 75 mm in CI with hydraulic locking type and with all standard accessories listed | Radial Drilling Machine | Pentagon | RADRLMCHHYDR1004 | 2235000 | 18 | 1 Number | Yes | Yes | The machine is with hydraulic clamping system ¦ The spindle is automatic feed as well as micro feed ¦ Arm can swivel +/-180 degrees ¦ The machine is mainly used to machining holes,such as drilling, reaming and chambering etc ¦ Gather mechanical-electrical-hydraulic functions, use extensively. With wide range of speed and feed, with man ual, power and fine feeds ¦ Spindle parts are made by special high quality steel heat treatment to be made by first class equipments, ensu ring high strength and durability. ¦ Main gears are machined by gear grinding, the machine ensuring high precision and low noise. | [6 empty] | Hydraulic clamping of spindle & Column ¦ Box Table suitable size as per specification sheet ¦ Coolant pump with fitting ¦ Machine Lamp ¦ Foundation Bolts ¦ Operation Manual ¦ Test Certificate |  | Model: Z3063x20/1 ¦ Worktable Dimensions of Box Table mm: 800X630X500 ¦ T slot of box table no: 7/22/150 ¦ Dimensions of Base mm: 2900X1250X250 ¦ Working Surface of Base Plate mm: 1950X1080 ¦ T slot of base: 4/28/250 ¦ Spindle axis to column mm: 450-2000 ¦ Spindle nose to table surface mm: 400-1600 ¦ Spindle head travel(horizontal) mm: 1600 ¦ Spindle taper: MT5 ¦ Quill travel mm: 400 ¦ Max. drilling diameter mm: 63 ¦ Spindle Speed Range/steps: rpm 20-1600/16 ¦ Max. spindle torque Nm: 800 ¦ Spindle feed/steps: 0.04-3.2/16 ¦ Spindle motor power kW: 5.5 ¦ Elevating motor for Arm kW: 2.2 ¦ Coolant pump kW: 0.125 ¦ Overall dimension (L*W*H) mm: 3080X1250X3291 ¦ package dimension (L*W*H) mm: 3200X1400X3100 ¦ N/W KG: 7000 | PENTAGON BRAND Radial drilling machine model Z3063x20/1 max drilling capacity 63 mm ms and 75 mm in CI with hydraulic locking type and with all standard accessories listed | https://firebasestorage.googleapis.com/v0/b/machinery-dc573.appspot.com/o/images%2FZ30100_Pic.jpg?alt=media&token=90925ea1-91c9-46b5-b1bf-d033f20e9981 | https://www.pentagonmachines.com/machine/RADRLMCHHYDR1004 | 2026-02-22 16:44
PENTAGON BRAND Radial drilling machine model Z3080x25/1 max drilling capacity 80 mm ms and 90 mm in CI with hydraulic locking type and with all standard accessories listed | Radial Drilling Machine | Pentagon | RADRLMCHHYDR1005 | 3560000 | 18 | 1 Number | Yes | Yes | The machine is with hydraulic clamping system ¦ The spindle is automatic feed as well as micro feed ¦ Arm can swivel +/-180 degrees ¦ The machine is mainly used to machining holes,such as drilling, reaming and chambering etc ¦ Gather mechanical-electrical-hydraulic functions, use extensively. With wide range of speed and feed, with man ual, power and fine feeds ¦ Spindle parts are made by special high quality steel heat treatment to be made by first class equipment, ensuring high strength and durability ¦ Main gears are machined by gear grinding, the machine ensuring high precision and low noise | [6 empty] | Hydraulic clamping of spindle & Column ¦ Box table suitable size as per mentioned in technical specification ¦ Coolant pump with fitting ¦ Machine lamp ¦ Operation Manual ¦ Test Certificate |  | Model: Z3080x25 ¦ Table Dimensions of Box Table mm: 800X560X1000 ¦ T-slot No. of worktable No.: 7 ¦ Distance between two adjacent T-slots: 150 ¦ Width of T-slot: 22 ¦ Dimensions of base mm: 3730X1400X300 ¦ Working surface of base mm: 1200X2380 ¦ T-slot/Width/Distance of base: 4/28/276 ¦ Distance from spindle axis to column mm: 500-2500 ¦ Distance from spindle nose to table surface mm: 550-2000 ¦ Spindle head travel(horizontal) mm: 2000 ¦ Spindle taper: Morse No. 6 ¦ Quill travel mm: 450 ¦ Max. drilling diameter mm: 80 ¦ Speed Range /steps rpm: 16-250(16) ¦ Max.output torque of spindle N.m: 1568 ¦ Spindle feed/steps mm/r: 0.04-3.2/16 steps ¦ Spindle motor power kW: 7.5 ¦ Elevating motor kW: 3 ¦ Coolant pump kW: 0.125 ¦ Clamping type: Hydraulic ¦ Overall dimension (L*W*H) mm: 3730X1400X4025 ¦ Net weight kg: 11000 | PENTAGON BRAND Radial drilling machine model Z3080x25/1 max drilling capacity 80 mm ms and 90 mm in CI with hydraulic locking type and with all standard accessories listed | https://firebasestorage.googleapis.com/v0/b/machinery-dc573.appspot.com/o/images%2FZ30100_Pic.jpg?alt=media&token=90925ea1-91c9-46b5-b1bf-d033f20e9981 | https://www.pentagonmachines.com/machine/RADRLMCHHYDR1005 | 2026-02-22 16:44
1/2 Inch Impact Wrench 7000 RPM PH320 | Hand & Power Tools | Pentagon | IMPWREINCH1001 | 1400 | 18 | 1 NOS | Yes | No | [10 empty] | PowerHouse 1/2 Inch Impact Wrench 7000 RPM comprises of all the features that ideal impact wrenches must possess. In order to execute wrenching operations with utmost ease and comfort, this impact wrench has been designed to offer ease at work. Get the best of price and quality when you buy the impact wrench. These tools are budget-friendly and are crafted to enhance the worthiness of the entire deal and making it budget friendly. This impact wrench has been highly rated by experts and are known to offer a satisfactory service over a long period of time. Rest assured this wrench is the one which would work quicker and most accurately. | https://firebasestorage.googleapis.com/v0/b/machinery-dc573.appspot.com/o/images%2F5%20in%201.png?alt=media&token=0e9e99e0-b104-4274-8822-1d9615c3e204 | https://www.pentagonmachines.com/machine/IMPWREINCH1001 | 2026-02-22 16:44
Schifler Brand Magnetic Core Drilling Machine Model SWC 40 with all standard accessories | Drilling & Tapping Machine | Pentagon | DRIMACMAGN1001 | 55500 | 18 | 1 Nos | Yes | Yes | Auto carbon ¦ Surge Protection ¦ Protection from Voltage fluctuation | [6 empty] | Key type Drill Chuck ¦ Adaptor ¦ Pilot Pin 6 x 50 ¦ Pilot Pin 8 x 50 ¦ Safety Belt |  | Motor Power: 1100 watt ¦ Spindle: 19 mm (3/4’’) weldon ¦ Twist Drill: ?13 mm ¦ RPM: 450 min-1 ¦ Flexible stroke: Up to 240 mm ¦ Weight: 12 kg (26.8 lbs) ¦ Input supply voltage: 220 v ¦ Broach cutter(50 mm length) : Dia. 12 mm- 40mm ¦ Broach cutter(80 mm length): Dia. 18 mm- 22mm ¦ Counter Sinking: Dia. 40mm ¦ Magnet Power: 1050 Newton ¦ Twist Drill: Dia. 13 mm | Schifler is your specialist for magnetic drilling machines, broach cutters and all other needed accessories which can be used for the metal and steel industry. Schifler offers a wide range of magnetic drilling machines, which are Made in Germany. Next to this programme, specials and other products are available. Schifler stands for quality and top service. The new Schifler magnetic drilling machine line is specially designed so that most parts are interchangeable, including the standard, magnet and switches. All machines come with an automatic coolant system mounted cleverly on top of the machines. In the strong, standard-supplied PP box, the machine is fully protected during heavy transport. | https://firebasestorage.googleapis.com/v0/b/machinery-dc573.appspot.com/o/images%2FMagnetic%20drilling%20machine.jpg?alt=media&token=115978e1-2cc6-4ee6-b4ce-b9fef389074a | https://www.pentagonmachines.com/machine/DRIMACMAGN1001 | 2026-02-22 16:44
Schifler Brand Magnetic Core Drilling Machine model SWC-50 with all standard accessories | Drilling & Tapping Machine | Pentagon | DRIMACMAGN1002 | 87500 | 18 | 1 Nos | Yes | Yes | [9 empty] | Model No: SWC 50 ¦ Motor Power: 1500 watt ¦ Spindle: MT3 19MM Weldon ¦ RPM: 250 min-1/450 min-1 ¦ Flexible stroke: Up to 205 mm ¦ Weight: 16 kg (59.5 lbs) ¦ Magnet power: 15000 N ¦ Input supply voltage: 220 v ¦ Broach cutter(50 mm length): Dia. 12 mm- 50 mm ¦ Broach cutter(35 mm length): Dia. 12 mm- 50 mm ¦ Twist Drill : Dia. 23mm ¦ Broach cutter(80 mm length): Dia.18 mm- 26 mm | Schifler is your specialist for magnetic drilling machines, broach cutters and all other needed accessories which can be used for the metal and steel industry. Schifler offers a wide range of magnetic drilling machines, which are Made in Germany. Next to this programme, specials and other products are available. Schifler stands for quality and top service. The new Schifler magnetic drilling machine line is specially designed so that most parts are interchangeable, including the standard, magnet and switches. All machines come with an automatic coolant system mounted cleverly on top of the machines. In the strong, standard-supplied PP box, the machine is fully protected during heavy transport. | https://firebasestorage.googleapis.com/v0/b/machinery-dc573.appspot.com/o/images%2FMagnetic%20drilling%20machine.jpg?alt=media&token=115978e1-2cc6-4ee6-b4ce-b9fef389074a | https://www.pentagonmachines.com/machine/DRIMACMAGN1002 | 2026-02-22 16:44
Schifler Brand Magnetic Core Drilling Machine Model SWC 100 with all standard accessories | Drilling & Tapping Machine | Pentagon | DRIMACMAGN1003 | 173500 | 18 | 1 Nos | Yes | Yes | [9 empty] | Model No: SWC 100 WT ¦ Motor power: 1800 watt ¦ Spindle: MT3, 19 mm Weldon ¦ RPM: I 40-140 min-1/ II 120-480 min-1 ¦ Stroke: 250 mm ¦ Weight: 27 kg (59.5 lbs) ¦ Input supply voltage: 230 V ¦ Broach cutter (35 mm length): Dia. 12 mm – 100 mm ¦ Broach cutter (50 mm length): Dia. 12 mm – 100 mm ¦ Broach cutter (80/100 mm length): Dia. 18 mm – 100 mm ¦ Counter sinking: Dia. 80 mm ¦ Magnet power: 20000 N | Magnetic Core Drilling Machine Model SWC 100 | https://firebasestorage.googleapis.com/v0/b/machinery-dc573.appspot.com/o/images%2FSWC-100.jpeg?alt=media&token=a112fd0b-7b55-4235-ad63-2c0ffb8baf92 | https://www.pentagonmachines.com/machine/DRIMACMAGN1003 | 2026-02-22 16:44
Pressure washer 501-7630L | Hand & Power Tools | Pentagon | CLEANGPRES1001 | 7300 | 0 | 1 No | No | No | [10 empty] | Pressure washer 501-7630L Cleaning Product |  | https://www.pentagonmachines.com/machine/CLEANGPRES1001 | 2026-02-22 16:44
Vacuum Cleaner | Hand & Power Tools | Pentagon | CLEANGVACU1002 | 6550 | 0 | 1 No | No | No | [10 empty] | Vacuum Cleaner Cleaning Product |  | https://www.pentagonmachines.com/machine/CLEANGVACU1002 | 2026-02-22 16:44
Pressure Washer 1500W | Hand & Power Tools | Pentagon | CLEANGPRES1003 | 8100 | 0 | 1 No | No | No | [10 empty] | Pressure Washer 1500W Cleaning Product |  | https://www.pentagonmachines.com/machine/CLEANGPRES1003 | 2026-02-22 16:44
Plastic Chair 104 | Furniture & Hospitality | Pentagon | FFHPLAS1001 | 800 | 0 | 1 No | No | No | [10 empty] | Plastic Chair 104 FFH Product |  | https://www.pentagonmachines.com/machine/FFHPLAS1001 | 2026-02-22 16:44
Water Dispenser(Table Top) | Furniture & Hospitality | Pentagon | FFHWATE1002 | 8150 | 0 | 1 No | No | No | [10 empty] | Water Dispenser(Table Top) FFH Product |  | https://www.pentagonmachines.com/machine/FFHWATE1002 | 2026-02-22 16:44
Cooler Box-4L | Furniture & Hospitality | Pentagon | FFHCOOL1003 | 3450 | 0 | 1 No | No | No | [10 empty] | Cooler Box-4L FFH Product |  | https://www.pentagonmachines.com/machine/FFHCOOL1003 | 2026-02-22 16:44
Water Dispenser(with cooling storage cabinet) | Furniture & Hospitality | Pentagon | FFHWATE1004 | 11000 | 0 | 1 No | No | No | [10 empty] | Water Dispenser(with cooling storage cabinet) FFH Product |  | https://www.pentagonmachines.com/machine/FFHWATE1004 | 2026-02-22 16:44
Water Dispenser(with non-cooling storage cabinet) | Furniture & Hospitality | Pentagon | FFHWATE1005 | 9900 | 0 | 1 No | No | No | [10 empty] | Water Dispenser(with non-cooling storage cabinet) FFH Product |  | https://www.pentagonmachines.com/machine/FFHWATE1005 | 2026-02-22 16:44
Plastic Chair 151 | Furniture & Hospitality | Pentagon | FFHPLAS1006 | 1000 | 0 | 1 No | No | No | [10 empty] | Plastic Chair 151 FFH Product |  | https://www.pentagonmachines.com/machine/FFHPLAS1006 | 2026-02-22 16:44
Chest Freezer 100L | Furniture & Hospitality | Pentagon | FFHCHES1007 | 16000 | 0 | 1 No | No | No | [10 empty] | Chest Freezer 100L FFH Product |  | https://www.pentagonmachines.com/machine/FFHCHES1007 | 2026-02-22 16:44
Chest Freezer 200L | Furniture & Hospitality | Pentagon | FFHCHES1008 | 23000 | 0 | 1 No | No | No | [10 empty] | Chest Freezer 200L FFH Product |  | https://www.pentagonmachines.com/machine/FFHCHES1008 | 2026-02-22 16:44
Chest Freezer 300L | Furniture & Hospitality | Pentagon | FFHCHES1009 | 30000 | 0 | 1 No | No | No | [10 empty] | Chest Freezer 300L FFH Product |  | https://www.pentagonmachines.com/machine/FFHCHES1009 | 2026-02-22 16:44
Tool BOX - JS-2003 | Hand & Power Tools | Pentagon | HANDTLTOOL1001 | 6750 | 0 | 1 No | No | No | [10 empty] | Tool BOX - JS-2003 Hand Tools |  | https://www.pentagonmachines.com/machine/HANDTLTOOL1001 | 2026-02-22 16:44
Tool Trolley JS-6005 | Hand & Power Tools | Pentagon | HANDTLTOOL1002 | 18900 | 0 | 1 No | No | No | [10 empty] | Tool Trolley JS-6005 Hand Tools |  | https://www.pentagonmachines.com/machine/HANDTLTOOL1002 | 2026-02-22 16:44
Tool Trolley JS-6007 | Hand & Power Tools | Pentagon | HANDTLTOOL1003 | 20250 | 0 | 1 No | No | No | [10 empty] | Tool Trolley JS-6007 Hand Tools |  | https://www.pentagonmachines.com/machine/HANDTLTOOL1003 | 2026-02-22 16:44
Tool Trolley JS-19A | Hand & Power Tools | Pentagon | HANDTLTOOL1004 | 4050 | 0 | 1 No | No | No | [10 empty] | Tool Trolley JS-19A Hand Tools |  | https://www.pentagonmachines.com/machine/HANDTLTOOL1004 | 2026-02-22 16:44
Socket Set | Hand & Power Tools | Pentagon | HANDTLSOCK1005 | 1100 | 0 | 1 No | No | No | [10 empty] | Socket Set Hand Tools |  | https://www.pentagonmachines.com/machine/HANDTLSOCK1005 | 2026-02-22 16:44
Tool Trolley JS-6003 | Hand & Power Tools | Pentagon | HANDTLTOOL1006 | 18900 | 0 | 1 No | No | No | [10 empty] | Tool Trolley JS-6003 Hand Tools |  | https://www.pentagonmachines.com/machine/HANDTLTOOL1006 | 2026-02-22 16:44
Tool Trolley JS-16 | Hand & Power Tools | Pentagon | HANDTLTOOL1007 | 4300 | 0 | 1 No | No | No | [10 empty] | Tool Trolley JS-16 Hand Tools |  | https://www.pentagonmachines.com/machine/HANDTLTOOL1007 | 2026-02-22 16:44
Crimping Tool | Hand & Power Tools | Pentagon | HYDLICCRIM1001 | 4100 | 0 | 1 No | No | No | [10 empty] | Crimping Tool Hydraulics |  | https://www.pentagonmachines.com/machine/HYDLICCRIM1001 | 2026-02-22 16:44
Mini Electric wire rope trolley 1 Ton | Material Handling | Pentagon | MHAPMINI1006 | 11800 | 0 | 1 No | No | No | [10 empty] | Mini Electric wire rope trolley 1 Ton MHAP | https://firebasestorage.googleapis.com/v0/b/machinery-dc573.appspot.com/o/images%2F111.jpg?alt=media&token=907f6982-a54c-4e90-a754-99ce91b66ed9 | https://www.pentagonmachines.com/machine/MHAPMINI1006 | 2026-02-22 16:44
PENTAGON 7 Step Aluminium Telescopic ladder 6.5 Ft PFC-DLT206B | Material Handling | Pentagon | MHAPTELE1018 | 4250 | 18 | 1 No | No | No | Features: When fold, you need to press buttons on each rungs and close step by step. Ideal for loft access, cleaning windows, interior and exterior painting and decorating etc. Compact design for easy storage. Lightweight & portable aluminium construction. | [8 empty] | Model No: PFC-DLT206B ¦ Type of Product: Telescopic Ladder ¦ Thickness: 1.3-1.5 mm ¦ Packaging Size: 70 x 46.5 x 7.5 cm ¦ Max. Load: 150 Kgs ¦ Open Height: 2 Mtr ¦ Ladder Width: 46 cm ¦ No. of Steps: 7 ¦ Material: Aluminium ¦ Net Weight: 4.8 Kg ¦ Folded Height: 68 cm ¦ Step Distance: 30 cm | PENTAGON 7 Step Aluminium Telescopic ladder 6.5 Ft PFC-DLT206B | https://firebasestorage.googleapis.com/v0/b/machinery-dc573.appspot.com/o/images%2FAluminium%20Telescopic%20ladde.jpg?alt=media&token=0285c9df-fdd4-4483-a569-1b26d0bc900f | https://www.pentagonmachines.com/machine/MHAPTELE1018 | 2026-02-22 16:44
Cable Tie with Tag (Label) | Furniture & Hospitality | Pentagon | PCKGCABL1002 | 65 | 18 | 50 Packet | No | No | [9 empty] | Size: 100 mm x 2.5 mm ¦ Material: Nylon | Cable Tie with Tag (Label) | https://firebasestorage.googleapis.com/v0/b/machinery-dc573.appspot.com/o/images%2FCable%20Tie%20-2.jpg?alt=media&token=e9a8fda5-f5a8-486c-b0e8-165fe9461fc3 | https://www.pentagonmachines.com/machine/PCKGCABL1002 | 2026-02-22 16:44
Direct Driven Air Compressor PENTAGON 30L with 1 HP single phase motor | Pneumatic & Air Compressor | Pentagon | PNEUMTCAIRC1001 | 12000 | 18 | 1 NO | Yes | Yes | [9 empty] | Motor Power: 1.0 HP ¦ Dimension: 60x35x65 (cm) ¦ Weight: 25 Kg ¦ Output Flow: 147 lpm ¦ Pressure: 8 bar ¦ Tank Capacity: 30 liter ¦ Winding material: Copper | Direct Driven Air Compressor PENTAGON 30L with 1 HP single phase motor | https://firebasestorage.googleapis.com/v0/b/machinery-dc573.appspot.com/o/images%2Fcompressed_2_air%20compressor%2030ltr%20capacity.jpg?alt=media&token=904e4d2f-b7a9-4f99-8684-ee25824f35c0 | https://www.pentagonmachines.com/machine/PNEUMTCAIRC1001 | 2026-02-22 16:44
Bellow Cover fiber type both front and rear set suitable for Turret type milling machine model M2/M3/M4 | Machine Accessories | Pentagon | MCHACCBELL1003 | 2500 | 18 | 1 Set | No | No | [10 empty] | Bellow Cover or Chip cover (Front and Rear )Set | https://firebasestorage.googleapis.com/v0/b/machinery-dc573.appspot.com/o/images%2FSpares_Bellow%20Cover%20Set.jpg?alt=media&token=ba2b07cc-1331-41b3-a1af-b26830020138 | https://www.pentagonmachines.com/machine/MCHACCBELL1003 | 2026-02-22 16:44
Halogen Machine Lamp Adjustable for Milling Machine | Machine Accessories | Pentagon | MCHACCHALO1006 | 7800 | 18 | 1 Pcs | Yes | No | [10 empty] | Machine Lamp 7W 110V-220V Adjustable Aluminum Alloy LED Work Light IP68 for Lathe, CNC Milling Machine, Drilling Machine - Medium Arm | https://firebasestorage.googleapis.com/v0/b/machinery-dc573.appspot.com/o/images%2FLED-Machine-Lamp-M-%20Pentagon.jpg?alt=media&token=2e4c3a3e-0cee-4126-9b7c-2078859447d8 | https://www.pentagonmachines.com/machine/MCHACCHALO1006 | 2026-02-22 16:44
PENTAGON Semi Universal Dividing Head/Indexing head Set model BS0 with 5" true Chuck, Tailstock, Dividing Plates. soft jaws, tailstock and other std accessories | Machine Accessories | Pentagon | MCHACCINDE1007 | 42000 | 18 | 1 Set | Yes | No | This dividing head set includes headstock, 5" 3-jaw lathe chuck, tailstock, center&driving dog, threaded back plate & 3 dividing plates. 1:40 ratio. ¦ Headstock adjustable from 10 downward to 90 degree upward from the horizontal position ¦ By using dividing scale ring, vernier, locating pin, index plate and change gear, workpieces placed can be divided into equal partitions according to your demand ¦ The 24 quick-dividing holes can complete 2, 3, 4, 6, 8, 12, 24 division indexing ¦ 3 dividing plates are attached along with the dividing head for indirect dividing in any division indexing 2-50, 51-380 except prime numbers and certain other numbers | [6 empty] | Pentagon Dividing Head Set model BS0 with 5" Chuck, Tailstock, Dividing Plates, and other std accessories ¦ Dividing Plates ¦ Tailstock ¦ 3 Jaw Chuck 125mm ¦ Operation Manual |  | Model: BS0 ¦ Taper of center: MT-2 ¦ Spindle Through Hole: 18 mm ¦ Suitable chucks: 125 mm ¦ Weight (Kg)-Approx.: 30 Kg ¦ Center Height: 100 mm ¦ Dimensions :: 410 x 235 x 205mm | PENTAGON Semi Universal Dividing Head/Indexing head Set model BS0 with 5" true Chuck, Tailstock, Dividing Plates. soft jaws, tailstock and other std accessories | https://firebasestorage.googleapis.com/v0/b/machinery-dc573.appspot.com/o/images%2FDividing%20head_BS.jpg?alt=media&token=b56aea95-8b8c-4c8d-ac0f-006194552446 | https://www.pentagonmachines.com/machine/MCHACCINDE1007 | 2026-02-22 16:44
APEX Universal /HV Rotary Milling Table Horizontal & Vertical 200mm | Machine Accessories | Pentagon | MCHACCAPEX1010 | 17190 | 18 | 1 Set | Yes | No | High accuracy ¦ Sturdy yet good looking practical design ¦ Clear & functional of all operating elements. ¦ Easy reading of all diameters ¦ These are widely used for circular cutting, angle cutting, boring and spot facing with a milling machine. ¦ It Works as an index center in the vertical position, as well as conventional Rotary Table, graduated 360 degree. ¦ Rotary Milling Table available in Sizes - 6",8",10",12",15",18",20" | [8 empty] | Size: 200mm (8") ¦ Table T-Slot Size (in mm) : 13 mm ¦ Centre Bush Bore (morse taper) : 3 mm ¦ Worm & Gear Ratio : 1 : 72 ¦ Wheel Calibration ( in minutes ) : 2 ¦ Overall Vertical Height in mm : 300 ¦ Overall Horizontal Height (in mm): 105 ¦ Base to centre: 160 ¦ Approx. weight in Kgs: 27 Kg. | APEX Universal /HV Rotary Milling Table Horizontal & Vertical 200mm | https://firebasestorage.googleapis.com/v0/b/machinery-dc573.appspot.com/o/images%2FHV%20table%20715E.png?alt=media&token=fc852f28-6e5c-4fb7-a852-6f8781340846 | https://www.pentagonmachines.com/machine/MCHACCAPEX1010 | 2026-02-22 16:44
PENTAGON Hand oil lubrication pump Pressure 1.5Mpa-2Mpa Vol.:0.6Kg Outlet: M8x1 | Machine Accessories | Pentagon | MCHACCLUBR1013 | 3000 | 18 | 1 Set | No | Yes | This pump use high-quality seals, not easy to leak. Safe to use for oil transportation. ¦ This lubricating manual oil pump can be widely used for punching machine, lathe machine, cutting machine, milling machine, etc. ¦ OPERATION: Pull the handle with your hand, the plunger is pushed and the oil in the cylinder is excluded. Release it, the plunger absorb the oil under the spring force. ¦ DURABLE: Made of high quality metal material, wear-resistant, corrosion-resistant? has a long service life ¦ It is recommended to use oil viscosity N20-N1000. ¦ Package Included: 1 x Manual Lubricating Pump | [8 empty] | Discharge capacity: : 8ml/min ¦ Max.discharge pressure: 15kgf/cm² ¦ Fuel tank capacity: 500cc ¦ Discharge port: two port(Left and Right) ¦ Size: 116x160x200mm (LWH) ¦ Weight: 949g ¦ Transmission medium: Oil ¦ Drive mode: Manual ¦ Impeller suction method: single suction ¦ Pump shaft position: side vertical | Hand oil lubrication pump Pressure 1.5Mpa-2Mpa Vol.:0.6Kg Outlet: M8x1 | https://firebasestorage.googleapis.com/v0/b/machinery-dc573.appspot.com/o/images%2FLubrication%20Pump_MITR.jpg?alt=media&token=3df0d22d-2e80-43e2-a7b4-0b1a833df8bf | https://www.pentagonmachines.com/machine/MCHACCLUBR1013 | 2026-02-22 16:44
PENTAGON Hydraulic vice with 300 mm jaw opening and 160 mm jaw width 52 mm jaw height | Machine Accessories | Pentagon | MCHACCHYDR1015 | 29500 | 18 | 1 Set | Yes | Yes | Rigid material, vise body of ductile iron FCD 60JIS(equal to GGG60) with 60kgs/mm2 or 80,000 psi tensile strength ¦ Vise bed flame hardened to HRC 45 and up, takes up wear and maintain accuracy for long ¦ For multiple use plural vises are available on tolerance of 0.01mm in the height of vise bed and in alignment of the clamping surface of the vise jaw | [6 empty] | Carton Packing ¦ Handle and shocket |  | Maximum jaw opening: 300 mm ¦ Width of jaws: 150 mm ¦ Depth of jaws: 52 mm ¦ Length overall: 560 mm ¦ Width overall: 260 mm ¦ Weight: 46 Kgs | PENTAGON Hydraulic vice with 300 mm jaw opening and 160 mm jaw width 52 mm jaw height | https://firebasestorage.googleapis.com/v0/b/machinery-dc573.appspot.com/o/images%2FHydraulic%20Vise.jpg?alt=media&token=6a3d45ff-12e6-4137-bbff-8608026e90e7 | https://www.pentagonmachines.com/machine/MCHACCHYDR1015 | 2026-02-22 16:44
2 Ton Compact Wire Rope Hoist FC-CWRH2T | Material Handling | Pentagon | MHAPFULC1035 | 58600 | 18 | 1 No | Yes | No | [9 empty] | Lifting capacity: 2000 Kgs ¦ Lifting speed: 8 m/min ¦ Lifting height: 6 m ¦ Wirerope structure form: D-6x37-1 ¦ Motor rpm: 1380 rpm ¦ Travelling motor catacity: 0.4 Kw ¦ Lifting motor catacity: 3 Kw ¦ Motor Phase: 3 Phase ¦ Voltage: 220V ¦ Rope dia: 0.5 mm ¦ Travelling speed: 20 m/min ¦ Wire dia: 11 mm ¦ Type of T steel track: 20a-32C ¦ Lifting motor current: 7.6 Ampere ¦ Travelling motor current: 1.25 Ampere | 2 Ton Compact Wire Rope Hoist FC-CWRH2T | https://firebasestorage.googleapis.com/v0/b/machinery-dc573.appspot.com/o/images%2F01Compact%20Wire%20Rope%20Hoist.jpg?alt=media&token=c58bca63-ee87-4fb9-aaa1-4ae0c3febd15 | https://www.pentagonmachines.com/machine/MHAPFULC1035 | 2026-02-22 16:44
PENTAGON 5 Ton Compact Wire Rope Hoist PFC-CWRH5T | Material Handling | Pentagon | MHAPFULC1036 | 118000 | 18 | 1 No | No | No | Features: Good performance. Easy maintenance. Safe and reliable, durable. Great toughness. Small volume, light weight, easy to carry. Advanced structure, good appearance ¦ Type of T-Steel Track: 25a-63c. Lifting Motor Current: 18 A. Travelling Motor Current: 2.4 A | [8 empty] | Capacity: 5 T ¦ Type of Product: Compact Wire Rope Hoist ¦ Lifting Speed: 8 m/min ¦ Model No: PFC-CWRH5T ¦ Lifting Height: 6 Mtrs ¦ Wire Rope Structure Form: D-6 x 37-1 ¦ Motor RPM Speed: 1380 r/min ¦ Motor Frequency: 50 Hz ¦ Travelling Motor Capacity: 0.8 kw ¦ Lifting Motor Capacity: 7.5 kw ¦ Motor Phase: 3 Phase ¦ Motor Voltage: 380 V ¦ Rope Diameter: 0.7 mm ¦ Travelling Speed: 20 m/min ¦ Wire Diameter: 15 mm | PENTAGON 5 Ton Compact Wire Rope Hoist PFC-CWRH5T | https://firebasestorage.googleapis.com/v0/b/machinery-dc573.appspot.com/o/images%2F01Compact%20Wire%20Rope%20Hoist.jpg?alt=media&token=c58bca63-ee87-4fb9-aaa1-4ae0c3febd15 | https://www.pentagonmachines.com/machine/MHAPFULC1036 | 2026-02-22 16:44
PENTAGON 100 mm Angle Grinder 670W PPHAG100 | Hand & Power Tools | Pentagon | POWTOLPOWE1001 | 2150 | 18 | 1 No | No | No | Features: Inter changeable with Bosch GWS 6-100. Heavy duty aluminium housing. With protective guard and side handle. Copper armature. Double insulation. High quality armature and starter. | [8 empty] | Type of Product: Angle Grinder ¦ Frequency: 50Hz ¦ No Load Speed: 11000 r/min ¦ Model No: PPHAG100 ¦ Max Disc Dia: 100 mm ¦ Rated Voltage: 220V ¦ Rated Input Power: 670 W ¦ Gross Weight: 1.7 Kgs ¦ Net Weight: 1.6 Kg | PENTAGON 100 mm Angle Grinder 670W PPHAG100 | https://firebasestorage.googleapis.com/v0/b/machinery-dc573.appspot.com/o/images%2FAngle%20Grinder.jpg?alt=media&token=61f1ef23-b900-472c-8f50-90158de325c7 | https://www.pentagonmachines.com/machine/POWTOLPOWE1001 | 2026-02-22 16:44
PENTAGON Demolition Breaker 1450 r/min PPHDB65 | Hand & Power Tools | Pentagon | POWTOLPOWE1002 | 7800 | 18 | 1 No | No | No | Features: Inter changeable with Hitachi PH65. Equipped with a damping spring, reduces the vibration. High speed drilling. Double insulation. Ball bearing construction for a longer tool life. Metal Body for long life. Self-lock switch. Ergonomic 360 degree handle. Oil and moisture proof rubber cord. Copper armature. Metal Box packing, easy to carry ¦ Accessories: Pointed chisel, Flat chisel, wrench, Carbon brush, Allen keys, Oil can | [8 empty] | Type of Product: Demolition Breaker ¦ No Load Speed: 1450 r/min ¦ Frequency: 50Hz ¦ Model No: PPHDB65 ¦ Rated Input Power: 1300 W ¦ Gross Weight: 23 Kg ¦ Impact Rate: 1400 bpm ¦ Net Weight: 16 Kgs ¦ Rated Voltage: 110/240 V | PENTAGON Demolition Breaker 1450 r/min PPHDB65 | https://firebasestorage.googleapis.com/v0/b/machinery-dc573.appspot.com/o/images%2FDemolision%20breaker_!.jpg?alt=media&token=84c4a514-aba1-4513-9f7b-6f849da75c85 | https://www.pentagonmachines.com/machine/POWTOLPOWE1002 | 2026-02-22 16:44
PENTAGON 180 mm Diamond Core Drill 1800W PHDCD180 | Hand & Power Tools | Pentagon | POWTOLPOWE1003 | 7500 | 18 | 1 No | No | No | PENTAGON 180 mm Diamond Core Drill 1800W PPHDCD180 online in India at wholesale rates. If you have been looking for PENTAGON 180 mm Diamond Core Drill 1800W PPHDCD180 dealers, your search ends here as you can get the best PENTAGON 180 mm Diamond Core Drill 1800W PPHDCD180 distributors in top cities such as Delhi NCR, Mumbai, Chennai, Bengaluru, Kolkata, Chennai, Pune, Jaipur, Hyderabad and Ahmedabad. You can purchase PENTAGON 180 mm Diamond Core Drill 1800W PPHDCD180 of the finest quality and rest assured to get the best in terms of both durability and performance. If you are bothered about the PENTAGON 180 mm Diamond Core Drill 1800W PPHDCD180 prices, you can be totally sure to get the best rates as PENTAGONMACHINES.COM brings you genuine PENTAGON 180 mm Diamond Core Drill 1800W PPHDCD180 rates and quality assured products only from the best of brands with exclusive brand discounts you won’t find anywhere else. Procure PENTAGON 180 mm Diamond Core Drill 1800W PPHDCD180 today and avail the best offers on your purchase | [8 empty] | Type of Product: Diamond Core Drill ¦ No Load Speed: 1800 r/min ¦ Frequency: 50Hz ¦ Model No: PPHDCD180 ¦ Drill Capacity: 180 mm ¦ Rated Voltage: 220 V ¦ Rated Input Power: 1800 W | PENTAGON 180 mm Diamond Core Drill 1800W PPHDCD180 | https://firebasestorage.googleapis.com/v0/b/machinery-dc573.appspot.com/o/images%2FCore%20Drill_2.jpg?alt=media&token=1b08818d-5f3b-4e7c-9fac-d86194cb84ab | https://www.pentagonmachines.com/machine/POWTOLPOWE1003 | 2026-02-22 16:44
PENTAGON 255 mm Miter Saw 2200W PPHMS225 | Hand & Power Tools | Pentagon | POWTOLPOWE1004 | 7600 | 18 | 1 No | No | No | PENTAGON 255 mm Miter Saw 2200W PPHMS225 online in India at wholesale rates. If you have been looking for Pentagon 255 mm Miter Saw 2200W PPHMS225 dealers, your search ends here as you can get the best PENTAGON 255 mm Miter Saw 2200W PHMS225 distributors in top cities such as Delhi NCR, Mumbai, Chennai, Bengaluru, Kolkata, Chennai, Pune, Jaipur, Hyderabad and Ahmedabad. You can purchase PENTAGON 255 mm Miter Saw 2200W PPHMS225 of the finest quality and rest assured to get the best in terms of both durability and performance. If you are bothered about the PENTAGON 255 mm Miter Saw 2200W PPHMS225 prices, you can be totally sure to get the best rates as PENTAGON brings you genuine 255 mm Miter Saw 2200W PPHMS225 rates and quality assured products only from the best of brands with exclusive brand discounts you won’t find anywhere else | [8 empty] | No Load Speed: 6000 r/min ¦ Type of Product: Miter Saw ¦ Model No: PPHMS225 ¦ Frequency: 50 Hz ¦ Rated Input Power: 2200W ¦ Rated Voltage: 220 V ¦ Disc Diameter: 255 mm | PENTAGON 255 mm Miter Saw 2200W PPHMS225 | https://firebasestorage.googleapis.com/v0/b/machinery-dc573.appspot.com/o/images%2FMITER%20SAW_1.jpg?alt=media&token=66cab414-1781-4703-ad8b-79dc6f0ffee8 | https://www.pentagonmachines.com/machine/POWTOLPOWE1004 | 2026-02-22 16:44
PENTAGON Electric Concrete Vibrator 600W PPHEV65 | Machine Tool | Pentagon | POWTOLPOWE1005 | 2450 | 18 | 1 No | No | No | Electric Concrete Vibrator 600W PHEV65 is one of the best electric vibrator to be used in the construction field. This is durable and sturdy and works perfectly in the line of construction. The concrete vibrator aids in mixing the concrete properly and eases the work and time of workers by mixing the hard-hard stones and making it smooth for building the blocks. It is user-friendly and very handy and portable and one can carry it anywhere. With low energy consumption it works efficiently. This comes at the affordable price and doesn’t cost too much. Apart from the price range this equipment also is not fragile and it is durable. This can work for many years if kept properly. With rated power input of 600W, no load speed (rpm) of 1300 rpm max., and rated voltage of 220V, this tool provides concrete mixing with ease. | [8 empty] | Type of Product: Electric Concrete Vibrator ¦ Model No : PPHEV65 ¦ Diameter: 35 mm ¦ Frequency: 50Hz ¦ Length: 1500 mm ¦ Rated Voltage: 220 V ¦ No load speed: 1300 rpm ¦ Rated Input Power: 600 W | 35 mm Electric Concrete Vibrator 600W PPHEV65 | https://firebasestorage.googleapis.com/v0/b/machinery-dc573.appspot.com/o/images%2FConcrete%20Vibrator_1.jpg?alt=media&token=f0cca479-fcaa-46d0-8176-122047fcbed0 | https://www.pentagonmachines.com/machine/POWTOLPOWE1005 | 2026-02-22 16:44
PENTAGON BRAND Drilling Milling machine model ZX50C table size 900x240 mm mounted on stand along with table with X axis auto table power feeder and swiveling table and spindle head along with all listed standard accessories | Milling Machine | Pentagon | MILMCHDRIL1013 | 235000 | 18 | 1 No | Yes | Yes | Double speed pure copper motor ¦ Spindle micro feed ¦ Geared head machine with various speed selection ¦ Head tilting in both left and right direction +/- 45deg ¦ Swivel table in left and right direction ¦ Auto table gear box type feeder in longitudinal direction | [6 empty] | casting mounting table ¦ X axis gear box type table power feeder with electrical motor ¦ Swivel base milling vice with 100 mm jaw opening ¦ Collet set ER25 set with adapter ¦ Key type drill chuck 1-13 mm capacity ¦ JT6 Arbor for drill chuck ¦ Drill sleeve MT3 ¦ Machine Lamp | DRO two axis with liner scale (Rs 21700) ¦ H-V rotary table 6" size (Rs 16500) ¦ Semi universal Dividing head with 5" chuck (Rs 39600) ¦ Coolant Pump with tank (Rs 8600) ¦ Keyless drill chuck with MT4 Arbor (Rs 3600) ¦ Vertical Slotting Attachment (Rs 85000) | Max drilling dia: 50 mm ¦ Max end milling width: 25 mm ¦ Max vertical milling dia: 100 mm ¦ Max tapping size: M16 ¦ Distance from spindle nose to table surface max: 585 mm ¦ Spindle speed range: 60-1400 rpm ¦ Table size: 900x240 mm ¦ Table travel: 500x200 mm ¦ Spindle Nose Taper: MT4 ¦ Max quill stroke travel: 125 mm ¦ Main motor power: 1.5 Kw ¦ Weight of machine NT/GT: 500/600 Kgs | PENTAGON BRAND Drilling Milling machine model ZX50C table size 900x240 mm mounted on stand along with table with X axis auto table power feeder and swiveling table and spindle head along with all listed standard accessories | https://firebasestorage.googleapis.com/v0/b/machinery-dc573.appspot.com/o/images%2FZX50C_With%20DRO.jpg?alt=media&token=1dae0aeb-c54e-4f8c-b8a6-777b94373597 | https://www.pentagonmachines.com/machine/MILMCHDRIL1013 | 2026-02-22 16:44
PENTAGON High Precision Hydraulic Surface Grinder model SGH5425/MY1022 table size 540x250 mm with Magnetic chuck, wheel balancing unit, diamond dresser, coolant pump, machine lamp & all listed standard accessories | Grinding Machines | Pentagon | MCHTOOLHYDR1012 | 595000 | 18 | 1 Set | Yes | Yes | The main performance characteristics: ¦ The machine has reasonable structure, good rigidity, beautiful appearance, convenient operation. ¦ Worktable ball track using steel materials for high precision steel balls, abrasion resistance, easily moved and labor saving, and can be greatly improve work efficiency ¦ Former after skidway through careful scraping flower, not only slide smoothly, and wear-resisting, maintain good accuracy, flexible and convenient operation. manual worktable driven by synchronous belt transmission, wear well. ¦ The spindle adopts super precision ball bearing P4, after strict selection after the pre pressure measurement, assembled in the greenhouse, and with the labyrinth design completely waterproof, In order to ensure the service life of the bearing and the grinding surface roughness. ¦ No vibration, low noise motor spindle. ¦ According to the needs of users with a permanent magnet sucker or electromagnetic sucker | [6 empty] | Machine Lamp ¦ Coolant Pump ¦ Grinding wheel ¦ Magnetic Chuck ¦ Balancing Stand ¦ Tool box ¦ Operation manual | DRO set along with single scale fitted resolution 0.005 mm (Rs 16800) ¦ Electro Magnetic chuck with fitting size 250x500 mm (Rs 55000) ¦ Suitable Mounting Pads set resolution 0.005 mm (Rs 8600) | Machine model: MY1022 ¦ Table Size (L× W): 540x250 mm ¦ Max movement of working table(L× W): 560×260 mm ¦ T-Slot(number×width): 1×14 ¦ Max distance from spindle center to table surface: 450 mm ¦ Wheel Size(Outer diameter×width×Inner diameter): Dia 200×20×31.75 mm ¦ Speed of wheel rotation: 2850 rpm ¦ Longitudinal speed of working table: 3-20 m/min ¦ Cross feed Per graduation: 0.02 mm ¦ Vertical(up and down) feed on hand wheel Per graduation: 0.01 mm ¦ Spindle motor: 1.5 KW ¦ Coolant pump motor: 40W ¦ Hydraulic motor: 1.5KW ¦ Working pressure: 3 Mpa ¦ Oil tank capacity: 80 L ¦ Max flow: 18 L/Min ¦ The parallelism of working surface to base level: 300mm/ 0.005 mm ¦ Surface roughness: Ra0.32 ¦ Weight: 1050 Kgs ¦ Overall dimension(L×W×H): 1680x1220x1720 mm | PENTAGON High Precision Hydraulic Surface Grinder model SGH5425/MY1022 table size 540x250 mm with Magnetic chuck, wheel balancing unit, diamond dresser, coolant pump, machine lamp & all listed standard accessories | https://firebasestorage.googleapis.com/v0/b/machinery-dc573.appspot.com/o/images%2FMY1022_Web.jpg?alt=media&token=352453bd-2be3-40b1-a073-aae3af97f09d | https://www.pentagonmachines.com/machine/MCHTOOLHYDR1012 | 2026-02-22 16:44
PENTAGON swivel base machine vice model PMV160 with 160 mm jaw opening and 150 mm jaw width with handle | Machine Accessories | Pentagon | MCHACCCLAM1018 | 10800 | 18 | 1 Set | Yes | No | All surfaces are precision ground and the bed is flame hardened Spherical segment allows for all directional alignment When clamping, a downward pressure of 1kg is exerted by the movable jaw for every 2kg of clamping pressure, preventing the work piece from tilting Bearing thrust collar cuts friction and increases clamping pressure Swivel base is graduated to 360º | [6 empty] | Swivel base milling vice size 150 mm jaw opening and 150 mm jaw width ¦ Handle ¦ 360 degree Swivel base |  | Model : PMV-6 ¦ Jaw opening max: 160 mm ¦ Jaw width max: 150 mm ¦ Jaw height max: 52 mm ¦ Weight: 32 Kgs ¦ With swivel base: 360 Degree ¦ Overall Length : 430mm ¦ Overall width (without base): 220mm | PENTAGON swivel base machine vice model PMV160 with 160 mm jaw opening and 150 mm jaw width with handle | https://firebasestorage.googleapis.com/v0/b/machinery-dc573.appspot.com/o/images%2FMachine%20vice_With%20Swivel%20base.jpg?alt=media&token=14280488-d578-41c6-b4d9-3e8133bd8894 | https://www.pentagonmachines.com/machine/MCHACCCLAM1018 | 2026-02-22 16:44
PENTAGON Key less drill chuck with R8 arbor shank type size 1-13 mm | Machine Accessories | Pentagon | MCHACCPENT1022 | 5200 | 18 | 1 Set | Yes | No | High Precision conical hole. Shell electrophoretic paint, in the harsh environment can effectively prevent the rust. Special handling of claw claw, with good abrasion resistance. Accuracy is accurate, reliable, durable. | [6 empty] | PENTAGON Key less drill chuck integrated type size 1-13 mm with intact R8 arbor |  | PENTAGON Key less drill chuck integrated type size 1-13 mm with intact R8 arbor: | PENTAGON Key less drill chuck with R8 arbor shank type size 1-13 mm | https://firebasestorage.googleapis.com/v0/b/machinery-dc573.appspot.com/o/images%2FKey%20Less%20drill%20Chuck_R8.jpg?alt=media&token=35348469-8978-4a5b-8d47-bf8b09fee1c2 | https://www.pentagonmachines.com/machine/MCHACCPENT1022 | 2026-02-22 16:44
PENTAGON Key less drill chuck size 1-13 mm with NT30/ISO30 Arbor shank | Machine Accessories | Pentagon | MCHACCPENT1023 | 5600 | 18 | 1 Set | Yes | No | High Precision conical hole. Shell electrophoretic paint, in the harsh environment can effectively prevent the rust. Special handling of claw claw, with good abrasion resistance. Accuracy is accurate, reliable, durable. | [6 empty] | PENTAGON Key less drill chuck integrated type size 1-13 mm with NT30/ISO30 intact arbor |  | PENTAGON Key less drill chuck integrated type size 1-13 mm with NT30/ISO30 intact arbor: | PENTAGON Key less drill chuck size 1-13 mm with NT30/ISO30 Arbor shank | https://firebasestorage.googleapis.com/v0/b/machinery-dc573.appspot.com/o/images%2FKey%20Less%20drill%20Chuck_ISO.jpg?alt=media&token=69f52ea0-026d-46fd-9053-545602714174 | https://www.pentagonmachines.com/machine/MCHACCPENT1023 | 2026-02-22 16:44
PENTAGON Key less drill chuck size 1-16 mm with NT40/ISO40 arbor shank | Machine Accessories | Pentagon | MCHACCPENT1024 | 6800 | 18 | 1 Set | Yes | No | High Precision conical hole. Shell electrophoretic paint, in the harsh environment can effectively prevent the rust. Special handling of claw claw, with good abrasion resistance. Accuracy is accurate, reliable, durable. | [6 empty] | PENTAGON Key less drill chuck integrated type size 1-16 mm with NT40/ISO40 intact arbor |  | PENTAGON Key less drill chuck integrated type size 1-16 mm with NT40/ISO40 intact arbor: | PENTAGON Key less drill chuck size 1-16 mm with NT40/ISO40 arbor shank | https://firebasestorage.googleapis.com/v0/b/machinery-dc573.appspot.com/o/images%2FKey%20Less%20drill%20Chuck_ISO.jpg?alt=media&token=69f52ea0-026d-46fd-9053-545602714174 | https://www.pentagonmachines.com/machine/MCHACCPENT1024 | 2026-02-22 16:44
PENTAGON Mechanical type Edge finder (Gold) / Edge sensor 10 mm shank dia | Machine Accessories | Pentagon | MCHACCPENT1028 | 1100 | 18 | 1 No | Yes | No | Hardned Shank and contact point Mechanical Spring type Accuracy 5 micron Shank Dia. 10mm Contact Ball Dia.10mm | [6 empty] | PENTAGON mechanical type edge finder edge sensor 10 mm shank dia |  | PENTAGON mechanical type edge finder edge sensor 10 mm shank dia 1: | PENTAGON Mechanical type Edge finder (Gold) / Edge sensor 10 mm shank dia | https://firebasestorage.googleapis.com/v0/b/machinery-dc573.appspot.com/o/images%2FEdge%20Finder.jpg?alt=media&token=efb5e531-a2bd-436e-af9d-61c27a6a501e | https://www.pentagonmachines.com/machine/MCHACCPENT1028 | 2026-02-22 16:44
CNC Lathe Trainer CLT 100 with Stepper Motors and PLC based controller with emulation of Fanuc (0iMateTD,0iTF) and Siemens(802D, 808D and 828D)Controller | Machine Tool | Pentagon | MCHTOOLCNCL1017 | 865000 | 18 | 1 Nos | Yes | Yes | Features of CNC Semi production CNC Machines :- ¦ It can work on Mild Steel ¦ It can be used for light production work ¦ Industrial Tool Changer ¦ Industrial controllers from Siemens and Fanuc ¦ Complete training and at no extra cost ¦ CAD-CAM Software ¦ ------------------------------------------------------------------------------ ¦ Features of Advanced Electro Hydraulic / Electro pneumatic Trainer Kit: ¦ ------------------------------------------------------------------------------ ¦ Introduction to advanced hydraulic symbols and circuits ¦ Realtime / field hydraulic applications and their circuits ¦ Design and development of basic and advanced hydraulic circuits ¦ Hydraulic Component selection ¦ Introduction to PLC and Electrohydraulic applications ¦ Operation of hydraulic circuits through PLC ¦ Design and operation of PLC based hydraulic circuits ¦ Simulation of advanced Electrohydraulic Circuits on AutomGEN Software ¦ Dynamic ladder updation through simulation software ¦ Experiments / practicals can be directly performed on the trainer kits through AutoMGen software ¦ Components from SMC / Festo / Yuken / Rexroth are used ¦ Complete training board is built in Aluminum profiles. ¦ Introduction to advanced hydraulic components | [6 empty] | Fanuc (0iMate TD, 0i TF) and Siemens (802D, 808D and 828D) Controller ¦ Turning Tool Set Details (Brazed ¦ LH Turning Tool with Holder - Brazed Tool ¦ Drill 8mm ¦ Drill 12mm ¦ Parting Tool with Holder -2mm ¦ Threading Tool with Holder – Brazed Tool ¦ Internal Threading Tool with Holder - Brazed Tool ¦ Internal Boring Tool with Holder | 2 KVA Voltage Stabilizer (Rs 11500) ¦ Automatic Lubrication (Rs 12500) | Model: CLT 100 ¦ Bed Type: Flat ¦ Keyboard Type: Standard with Fanuc Emulated ¦ Chuck Size: 110 mm ¦ Chuck Type: Manual ¦ Maximum Turning Diameter: 250mm ¦ Center Height: 100mm ¦ Swing over Cross Slide : 80mm ¦ Swing Over Bed: 200 mm ¦ Distance between Centre : 320 mm ¦ Controller : CutViewer-United Kingdom with Emulation of Fanuc, Siemens , Traub and Heidenhain ¦ Control System: PLC Based Control System ¦ Operating Software : CutViewer - United Kingdom ¦ Positioning: 0.010 mm ¦ Repeatability : +- 0.015 mm ¦ Resolution : 0.010 mm ¦ Spindle Motor : AC Motor ¦ Spindle Motor Capacity : 2 HP ¦ Spindle RPM : 100 to 3000 RPM with VFD ¦ Spindle Nose Taper: A 2-3 / MT 3 ¦ Hole Through Spindle : 20mm ¦ C Axis (Optional): C Axis with Brake ¦ Axis Motor and Drive: Stepper Motor with Stepper Drives imported from Singapore ¦ X Axis Travel: 100mm ¦ Z Axis Travel: 280mm ¦ Ball Screw X / Z : Ø25 x 5 - C4 Class ¦ Feed Rate: 0 to 1,200 mm/min ¦ Rapid Travel: 1200 mm/min ¦ Turret Type: Automatic ¦ Number of Stations : 8 ¦ Boring Bar Size: 16mm ¦ Tailstock Base Stroke : 200mm ¦ Tailstock Quill Stroke : 100mm ¦ Tailstock Actuation: Manual ¦ Lubrication : Automatic ¦ Coolant : Automatic ¦ FMS Compatibility: Provided ¦ Real Time Toolpath Simulation : Provided ¦ Dimension in mm: 1480 x 800 x 1200 mm ¦ Power Supply: 230V, Single Phase ¦ Complete Tooling set with Brazed Tools: 21500 | CNC Lathe Trainer CLT 100 withStepper Motors andPLCbased controllerwithemulationof Fanuc(0iMateTD,0iTF) andSiemens(802D, 808Dand828D)Controller with standard accessories | https://firebasestorage.googleapis.com/v0/b/machinery-dc573.appspot.com/o/images%2Fcnc-lathe-trainer%20Pentagon.jpg?alt=media&token=8abc6424-6338-4a60-bb21-f10029af5c5c | https://www.pentagonmachines.com/machine/MCHTOOLCNCL1017 | 2026-02-22 16:44
PENTAGON High Precision heavy duty Hydraulic Surface Grinder model SGH7530/MY1230 table size 700x300 mm with Magnetic chuck, wheel balancing unit, diamond dresser, coolant pump, machine lamp & all listed standard accessories | Grinding Machines | Pentagon | MCHTOOLHYDR1019 | 785000 | 18 | 1 Set | Yes | Yes | Compact structure and easy Operate ¦ Table longitudinal movement by hydraulic ¦ Table transverse feed by automation operate or by handle ¦ Grinding head vertical move can be adopted with power rapid movement or hand micro feed | [6 empty] | Machine Lamp ¦ Coolant Pump ¦ Grinding Wheel ¦ Magnetic Chuck ¦ Balancing Stand ¦ Tool Box ¦ Operation manual | DRO Set 2 axis Display with Single Linear scale suitable for travel (Rs 18900) ¦ Electromagnetic chuck Instead of fine pole permanent magnetic chuck (Rs 65000) ¦ Magnetic Seperator (Rs 54000) | Table size (mm) : 700×300 ¦ Max. table travel ( mm) : 750×310 ¦ Max. distance from table to spindle center (mm) : 520 mm ¦ Table slide-way : Double-V rail ¦ Cross feed Per graduation: 0.002 ¦ Vertical(up and down) feed on hand wheel Per graduation: 0.001 mm ¦ Spindle motor: 3 Hp ¦ Coolant Pump Motor: 40w ¦ Hydraulic motor: 2 Hp ¦ Working pressure: 4 MPa ¦ Wheel size: 300x76x31.7 mm ¦ Spindle speed: 1680 rpm ¦ Max flow: 20 L/Min ¦ Machine Weight: 1520 Kg ¦ Overall dimension(L×W×H): 1910×1510×2030 mm | PENTAGON High Precision heavy duty Hydraulic Surface Grinder model SGH7530/MY1230 table size 700x300 mm with Magnetic chuck, wheel balancing unit, diamond dresser, coolant pump, machine lamp & all listed standard accessories | https://firebasestorage.googleapis.com/v0/b/machinery-dc573.appspot.com/o/images%2FMY1230_Web.jpg?alt=media&token=7ce5ca6a-e65e-4f08-bf57-d03acbcfc242 | https://www.pentagonmachines.com/machine/MCHTOOLHYDR1019 | 2026-02-22 16:44
CNC Mill Trainer with Stepper Motors and PLC based controller with emulation of Fanuc (0iMate TD, 0i TF) and Siemens (802D, 808D and 828D) Controller Model MT-250 | Machine Tool | Pentagon | MCHTOOLCNCL1021 | 975000 | 18 | 1 Nos | Yes | Yes | Features of CNC Semi production CNC Machines :- ¦ It can work on Mild Steel ¦ It can be used for light production work ¦ Industrial Tool Changer ¦ Industrial controllers from Siemens and Fanuc ¦ Complete training and at no extra cost ¦ CAD-CAM Software ¦ ------------------------------------------------------------------------------ ¦ Features of Advanced Electro Hydraulic / Electro pneumatic Trainer Kit: ¦ ------------------------------------------------------------------------------ ¦ Introduction to advanced hydraulic symbols and circuits ¦ Realtime / field hydraulic applications and their circuits ¦ Design and development of basic and advanced hydraulic circuits ¦ Hydraulic Component selection ¦ Introduction to PLC and Electrohydraulic applications ¦ Operation of hydraulic circuits through PLC ¦ Design and operation of PLC based hydraulic circuits ¦ Simulation of advanced Electrohydraulic Circuits on AutomGEN Software ¦ Dynamic ladder updation through simulation software ¦ Experiments / practicals can be directly performed on the trainer kits through AutoMGen software ¦ Components from SMC / Festo / Yuken / Rexroth are used ¦ Complete training board is built in Aluminum profiles. ¦ Introduction to advanced hydraulic components | [6 empty] | Fanuc (0iMate TD, 0i TF) and Siemens (802D, 808D and 828D) Controller ¦ Turning Tool Set Details (Brazed ¦ LH Turning Tool with Holder - Brazed Tool ¦ Drill 8mm ¦ Drill 12mm ¦ Parting Tool with Holder -2mm ¦ Threading Tool with Holder – Brazed Tool ¦ Internal Threading Tool with Holder - Brazed Tool ¦ Internal Boring Tool with Holder | 2 KVA Voltage Stabilizer (Rs 11500) ¦ Automatic Lubrication (Rs 12500) | Model: SLT 100 SERVO ¦ Bed Type: Flat ¦ Keyboard Type: Standard with Fanuc Emulated ¦ Chuck Size: 110 mm ¦ Chuck Type: Manual ¦ Maximum Turning Diameter: 250mm ¦ Center Height: 100mm ¦ Swing over Cross Slide : 80mm ¦ Swing Over Bed: 200 mm ¦ Distance between Centre : 320 mm ¦ Controller : CutViewer-United Kingdom with Emulation of Fanuc, Siemens , Traub and Heidenhain ¦ Control System: PLC Based Control System ¦ Operating Software : CutViewer - United Kingdom ¦ Positioning: 0.005 mm ¦ Repeatability : +- 0.010 mm ¦ Resolution : 0.001 mm ¦ Spindle Motor : AC Motor ¦ Spindle Motor Capacity : 3 HP ¦ Spindle RPM : 100 to 3000 RPM with VFD ¦ Spindle Nose Taper: A 2-3 / MT 3 ¦ Hole Through Spindle : 20mm ¦ C Axis (Optional): C Axis with Brake ¦ Axis Motor and Drive: Servo Motor with Servo Drives (Mitsubishi / Siemens / Fuji ¦ X Axis Travel: 100mm ¦ Z Axis Travel: 280mm ¦ Ball Screw X / Z : Ø25 x 5 - C3 Class ¦ Feed Rate: 0 to 5,000 mm/min ¦ Rapid Travel: 0 to 5,000 mm/min ¦ Turret Type: Automatic ¦ Number of Stations : 8 ¦ Boring Bar Size: 16mm ¦ Tailstock Base Stroke : 200mm ¦ Tailstock Quill Stroke : 100mm ¦ Tailstock Actuation: Manual ¦ Lubrication : Automatic ¦ Coolant : Automatic ¦ FMS Compatibility: Provided ¦ Real Time Toolpath Simulation : Provided ¦ Dimension in mm: 1480 x 800 x 1200 mm ¦ Power Supply: 415V, +-2% 50 Cycles, 3 Phase | CNC Mill Trainer with Stepper Motors and PLC based controller with emulation of Fanuc (0iMate TD, 0i TF) and Siemens (802D, 808D and 828D) Controller Model MT-250 | https://firebasestorage.googleapis.com/v0/b/machinery-dc573.appspot.com/o/images%2Fcnc-trainer-Milling.jpg?alt=media&token=39dac7c4-14c1-4e2f-a01f-e6d26229762c | https://www.pentagonmachines.com/machine/MCHTOOLCNCL1021 | 2026-02-22 16:44
Break Shoe -Milling Machine Part Shoe Brake Ring Pad For Turret milling Machine | Machine Accessories | Pentagon | MCHACCMILL1029 | 2800 | 18 | 1 Set | Yes | No | Suitable for 2? 3 ?4 Nos Turret milling machines | [8 empty] | Size: 110mm X 154mm ¦ Inner diameter: 110 mm ¦ Outer diameter: 154mm ¦ Thickness: 16mm ¦ Package: 1 Pc ¦ Material: Aluminum Alloy | Material ?Aluminum Alloy Size ?110mm X 154 mm Inner diameter: 110mm Outer diameter: 150mm Thickness: 16mm Package ?1pc Suitable for 2#? 3# ?4# turret milling machines | https://firebasestorage.googleapis.com/v0/b/machinery-dc573.appspot.com/o/images%2FBrake%20liner_Brake%20shoes_main.jpg?alt=media&token=d697850f-aad2-446f-b11e-094ff1227b0b | https://www.pentagonmachines.com/machine/MCHACCMILL1029 | 2026-02-22 16:44
Rubber bellow cover set front and rear suitable for RAM Turret Milling machine M3 M4 and M5 models PRECICUT, ARGO, BRIDGEPORT, MICROCUT MANFORD and other in this range | Machine Accessories | Pentagon | MCHACCRUBB1030 | 2350 | 18 | 1 Set | Yes | No | High quality heat resistance bellow covers ¦ Protects bed ways and provide long life ¦ Suitable for MITR type Milling machine | [6 empty] | Rubber bellow cover set front and rear suitable for RAM Turret Milling machine M3 M4 and M5 models PRECICUT, ARGO, BRIDGEPORT, MICROCUT MANFORD and other in this range |  | Suit for 3# 4# Milling machine: ¦ Material: rubber +Cloth: ¦ Size : 400*500mm: ¦ Front and rear set Milling Way Cover: | Rubber bellow cover set front and rear suitable for RAM Turret Milling machine M3 M4 and M5 models PRECICUT, ARGO, BRIDGEPORT, MICROCUT MANFORD and other in this range | https://firebasestorage.googleapis.com/v0/b/machinery-dc573.appspot.com/o/images%2FBellow%20covers_MITR_1.jpg?alt=media&token=d717686a-76a8-419f-92d6-a3fee884fbef | https://www.pentagonmachines.com/machine/MCHACCRUBB1030 | 2026-02-22 16:44
Milling Machine Part 25mm Clock Spring (Ori.) suitable for Bridgeport, ARGO, PRECICUT, MANFORD, PACMIL, MICROCUT, ESTEEM, MIRCOMIL, PENTAGON machines | Machine Accessories | Pentagon | MCHACCMILL1031 | 1500 | 18 | 1 Set | Yes | No | Milling Machine Part 25mm Clock Spring suitable for Bridgeport, ARGO, PRECICUT, MANFORD, PACMIL, MICROCUT, ESTEEM, MIRCOMIL, PENTAGON machines ¦ Color ?Black ¦ Size ?As the picture shows ¦ Color - Black | [6 empty] | Milling Machine Part 25mm Clock Spring suitable for Bridgeport, ARGO, PRECICUT, MANFORD, PACMIL, MICROCUT, ESTEEM, MIRCOMIL, PENTAGON machines |  | Spring height: 25mm: ¦ Spring seat inner diameter: 45mm: ¦ Milling Machine Part 25mm Clock Spring suitable for Bridgeport, ARGO, PRECICUT, MANFORD, PACMIL, MICROCUT, ESTEEM, MIRCOMIL, PENTAGON machines: ¦ Package ?1Set ?B177): | Milling Machine Part 25mm Clock Spring (Ori.) suitable for Bridgeport, ARGO, PRECICUT, MANFORD, PACMIL, MICROCUT, ESTEEM, MIRCOMIL, PENTAGON machines | https://firebasestorage.googleapis.com/v0/b/machinery-dc573.appspot.com/o/images%2FSpindle%20spring.jpg?alt=media&token=9b7487c8-dd78-40ba-bbaf-cd534f0127be | https://www.pentagonmachines.com/machine/MCHACCMILL1031 | 2026-02-22 16:44
Milling Machine Part ISO30/NT30 Spindle assembly with bearing suitable for Bridgeport, ARGO, PRECICUT, MANFORD, PACMIL, MICROCUT, ESTEEM, MIRCOMIL, PENTAGON machines | Machine Accessories | Pentagon | MCHACCMILL1033 | 23000 | 18 | 1 Set | Yes | No | Suits for most Turret e vertical milling machine ¦ After the spindle is replaced, the work effect is as new Smoother than Before | [6 empty] | Milling Machine Part Table ISO30 Spindle assembly with bearing suitable for Bridgeport, ARGO, PRECICUT, MANFORD, PACMIL, MICROCUT, ESTEEM, MIRCOMIL, PENTAGON machines |  | Modle?NT30 : ¦ Total length?540mm: ¦ Package?1 Set NT30 Spindle+Bearing: | Milling Machine Part ISO30/NT30 Spindle assembly with bearing suitable for Bridgeport, ARGO, PRECICUT, MANFORD, PACMIL, MICROCUT, ESTEEM, MIRCOMIL, PENTAGON machines | https://firebasestorage.googleapis.com/v0/b/machinery-dc573.appspot.com/o/images%2FSpindle%20ISO30.jpg?alt=media&token=433538e0-b9b8-4e7e-a883-3a55fd661674 | https://www.pentagonmachines.com/machine/MCHACCMILL1033 | 2026-02-22 16:44
Milling Machine Part Table ISO40/NT40 Spindle assembly with bearing suitable for Bridgeport, ARGO, PRECICUT, MANFORD, PACMIL, MICROCUT, ESTEEM, MIRCOMIL, PENTAGON machines | Machine Accessories | Pentagon | MCHACCMILL1034 | 27000 | 18 | 1 Set | Yes | No | Suits for most Turret e vertical milling machine ¦ After the spindle is replaced, the work effect is as new Smoother than Before | [6 empty] | Milling Machine Part Table ISO40/NT40 Spindle assembly with bearing suitable for Bridgeport, ARGO, PRECICUT, MANFORD, PACMIL, MICROCUT, ESTEEM, MIRCOMIL, PENTAGON machines |  | Modle?NT40 / ISO40: ¦ Total length?540mm: ¦ Package?1 Set NT40/ISO40 Spindle+Bearing: ¦ NT40 / ISO40: | Milling Machine Part Table ISO40/NT40 Spindle assembly with bearing suitable for Bridgeport, ARGO, PRECICUT, MANFORD, PACMIL, MICROCUT, ESTEEM, MIRCOMIL, PENTAGON machines | https://firebasestorage.googleapis.com/v0/b/machinery-dc573.appspot.com/o/images%2FSpindle%20ISO40.jpg?alt=media&token=76622341-ebb8-4f45-aa08-b4ee55d7ca41 | https://www.pentagonmachines.com/machine/MCHACCMILL1034 | 2026-02-22 16:44
Milling Machine Part R8 Spindle assembly with bearing suitable for Bridgeport, ARGO, PRECICUT, MANFORD, PACMIL, MICROCUT, ESTEEM, MIRCOMIL, PENTAGON machines | Machine Accessories | Pentagon | MCHACCMILL1035 | 22500 | 18 | 1 Set | Yes | No | Suits for most Turret e vertical milling machine ¦ After the spindle is replaced, the work effect is as new Smoother than Before | [6 empty] | Milling Machine Part R8 Spindle assembly with bearing suitable for Bridgeport, ARGO, PRECICUT, MANFORD, PACMIL, MICROCUT, ESTEEM, MIRCOMIL, PENTAGON machines |  | Modle?R8: ¦ Total length?540mm: ¦ Package?1 Set R8 Spindle+Bearing: | Milling Machine Part R8 Spindle assembly with bearing suitable for Bridgeport, ARGO, PRECICUT, MANFORD, PACMIL, MICROCUT, ESTEEM, MIRCOMIL, PENTAGON machines | https://firebasestorage.googleapis.com/v0/b/machinery-dc573.appspot.com/o/images%2FSpindle%20R8.jpg?alt=media&token=05a627f4-a7a9-412b-af0f-da8f69f7780d | https://www.pentagonmachines.com/machine/MCHACCMILL1035 | 2026-02-22 16:44
PENTAGON Hydraulic Rock Breaker model PB1000/SB50 suitable chisel diameter 100 mm along with all standard accessories mentioned | Rock Breaker & Chisel | Pentagon | ROCKBRKHYDR1003 | 415000 | 18 | 1 Set | Yes | Yes | Back head: Material: 20CrMo, impact energy is accumulated due to charged nitrogen gas in the block ¦ Front Head: Using 20CrMo material, high quality with long life using ¦ Valve: We adopt production process by grinding machine, with high precision ¦ Cylinder body: Material: 20CrMo, it is best quality material ¦ Piston: Longer service life by optimized design and high quality special steel ¦ Front Head: Using 20CrMo raw material, which are provided by domestic famous manufacturer, forging again and again to make internal organization more tight and increasing the hydraulic breaker wear-resistance ¦ Chisel: The specially heat treated chisel is directly applied to break rocks. There are four types for choosing: Moil, Blunt, Flat, Conical Point. The material is 40Crmo ¦ Seal Kit: We can supply both Parker and NOK seal kit which are most famous brand in the business line | [6 empty] | Suitable Chisels ¦ Suitable Hose pipes ¦ N2 Charging Kit ¦ N2 Bottle ¦ Pressure Gauge ¦ Tool Box With Necessary Maintenance Tools ¦ Operational Manuals |  | Model: PB1000 ¦ Operating load: 950 Kgs ¦ Required oil Flow: 80-120 L/Min ¦ Working Pressure: 150-170 Bar ¦ Impact Rate: 400-650 bpm ¦ Chisel dia: 100 mm ¦ Hose dia: 3/4Inch ¦ Carrier weight: 10-15 T | PENTAGON Hydraulic Rock Breaker model PB1000/SB50 suitable chisel diameter 100 mm along with all standard accessories mentioned | https://firebasestorage.googleapis.com/v0/b/machinery-dc573.appspot.com/o/images%2FBreaker_PENTAGON_Web.jpg?alt=media&token=47226374-e69e-443d-ac6e-be0beb1becb9 | https://www.pentagonmachines.com/machine/ROCKBRKHYDR1003 | 2026-02-22 16:44
PENTAGON Hydraulic Rock Breaker model PB13500/SB80 suitable chisel diameter 135 mm along with all standard accessories mentioned | Rock Breaker & Chisel | Pentagon | ROCKBRKHYDR1004 | 495000 | 18 | 1 Set | Yes | Yes | Back head: Material: 20CrMo, impact energy is accumulated due to charged nitrogen gas in the block ¦ Front Head: Using 20CrMo material, high quality with long life using ¦ Valve: We adopt production process by grinding machine, with high precision ¦ Cylinder body: Material: 20CrMo, it is best quality material ¦ Piston: Longer service life by optimized design and high quality special steel ¦ Front Head: Using 20CrMo raw material, which are provided by domestic famous manufacturer, forging again and again to make internal organization more tight and increasing the hydraulic breaker wear-resistance ¦ Chisel: The specially heat treated chisel is directly applied to break rocks. There are four types for choosing: Moil, Blunt, Flat, Conical Point. The material is 40Crmo ¦ Seal Kit: We can supply both Parker and NOK seal kit which are most famous brand in the business line | [6 empty] | Suitable Chisels ¦ Suitable Hose Pipes ¦ N2 Charging Kit ¦ N2 Bottle ¦ Pressure Gauge ¦ Tool Box With Necessary Maintenance Tools ¦ Operational Manua |  | Model: PB1350 ¦ Operating load: 1650Kgs ¦ Required oil Flow: 130-170 L/Min ¦ Working Pressure: 160-185 Bar ¦ Impact Rate: 400-650 bpm ¦ Chisel dia: 135 mm ¦ Hose dia: 1Inch ¦ Carrier weight: 18-25 T ¦ Hose dia: 2 Inch | PENTAGON Hydraulic Rock Breaker model PB1000/SB50 suitable chisel diameter 100 mm along with all standard accessories mentioned | https://firebasestorage.googleapis.com/v0/b/machinery-dc573.appspot.com/o/images%2FBreaker_PENTAGON_Web.jpg?alt=media&token=47226374-e69e-443d-ac6e-be0beb1becb9 | https://www.pentagonmachines.com/machine/ROCKBRKHYDR1004 | 2026-02-22 16:44
PENTAGON Hydraulic Rock Breaker model PB1400/SB81 suitable chisel diameter 140 mm along with all standard accessories mentioned | Rock Breaker & Chisel | Pentagon | ROCKBRKHYDR1005 | 665000 | 18 | 1 Set | Yes | Yes | Back head: Material: 20CrMo, impact energy is accumulated due to charged nitrogen gas in the block ¦ Front Head: Using 20CrMo material, high quality with long life using ¦ Valve: We adopt production process by grinding machine, with high precision ¦ Cylinder body: Material: 20CrMo, it is best quality material ¦ Piston: Longer service life by optimized design and high quality special steel ¦ Front Head: Using 20CrMo raw material, which are provided by domestic famous manufacturer, forging again and again to make internal organization more tight and increasing the hydraulic breaker wear-resistance ¦ Chisel: The specially heat treated chisel is directly applied to break rocks. There are four types for choosing: Moil, Blunt, Flat, Conical Point. The material is 40Crmo ¦ Seal Kit: We can supply both Parker and NOK seal kit which are most famous brand in the business line | [6 empty] | Suitable Chisels ¦ Suitable Hose Pipes ¦ N2 Charging Kit ¦ N2 Bottle ¦ Pressure Gauge ¦ Tool Box With Necessary Maintenance Tools ¦ Operational Manual |  | Model: PB1400 ¦ Operating load: 2000Kgs ¦ Required oil Flow: 150-190 L/Min ¦ Working Pressure: 165-195 Bar ¦ Impact Rate: 400-800 bpm ¦ Chisel dia: 140 mm ¦ Hose dia: 1Inch ¦ Carrier weight: 20-30 T | PENTAGON Hydraulic Rock Breaker model PB1400/SB81 suitable chisel diameter 140 mm along with all standard accessories mentioned | https://firebasestorage.googleapis.com/v0/b/machinery-dc573.appspot.com/o/images%2FBreaker_PENTAGON_Web.jpg?alt=media&token=47226374-e69e-443d-ac6e-be0beb1becb9 | https://www.pentagonmachines.com/machine/ROCKBRKHYDR1005 | 2026-02-22 16:44
Hydraulic Rock breaker model PB1550 suitable for chisel dia 155 mm | Rock Breaker & Chisel | Pentagon | ROCKBRKHYDR1006 | 985000 | 18 | 1 Set | Yes | Yes | Back head: Material: 20CrMo, impact energy is accumulated due to charged nitrogen gas in the block ¦ Front Head: Using 20CrMo material, high quality with long life using ¦ Valve: We adopt production process by grinding machine, with high precision ¦ Cylinder body: Material: 20CrMo, it is best quality material ¦ Piston: Longer service life by optimized design and high quality special steel ¦ Front Head: Using 20CrMo raw material, which are provided by domestic famous manufacturer, forging again and again to make internal organization more tight and increasing the hydraulic breaker wear-resistance ¦ Chisel: The specially heat treated chisel is directly applied to break rocks. There are four types for choosing: Moil, Blunt, Flat, Conical Point. The material is 40Crmo ¦ Seal Kit: We can supply both Parker and NOK seal kit which are most famous brand in the business line | [6 empty] | Suitable Chisels ¦ Suitable Hose Pipes ¦ N2 Charging Kit ¦ N2 Bottle ¦ Pressure Gauge ¦ Tool Box With Necessary Maintenance Tools ¦ Operational Manual |  | Model: PB1550 ¦ Operating load: 2900Kgs ¦ Required oil Flow: 150-230 L/Min ¦ Working Pressure: 170-200 Bar ¦ Impact Rate: 400-800 bpm ¦ Chisel dia: 155 mm ¦ Hose dia: 1Inch ¦ Carrier weight: 27-36 T | Hydraulic Rock breaker model PB1550 suitable for chisel dia 155 mm | https://firebasestorage.googleapis.com/v0/b/machinery-dc573.appspot.com/o/images%2FBreaker_PENTAGON_Web.jpg?alt=media&token=47226374-e69e-443d-ac6e-be0beb1becb9 | https://www.pentagonmachines.com/machine/ROCKBRKHYDR1006 | 2026-02-22 16:44
PENTAGON High Precision heavy duty Hydraulic Surface Grinder model SGH8040/MY4080 table size 800x400 mm with Magnetic chuck, wheel balancing unit, diamond dresser, coolant pump, machine lamp & all listed standard accessories | Grinding Machines | Pentagon | MCHTOOLHYDR1022 | 1435000 | 18 | 1 Set | Yes | Yes | Compact structure and easy Operate ¦ Table longitudinal movement by hydraulic ¦ Table transverse feed by automation operate or by handle ¦ Grinding head vertical move can be adopted with power rapid movement or hand micro feed | [6 empty] | 1. Machine Lamp ¦ 2. Coolant Pump ¦ 3. Grinding Wheel ¦ 4. Magnetic Chuck ¦ 5. Balancing Stand ¦ 6. Tool Box ¦ 7. Operation manual | DRO Set -Display with Linear scale (Rs 22500) | Table size (mm) : 850×480 ¦ Max. table travel ( mm) : 820×440 ¦ Max. grinding area ( mm) : 800x400 ¦ Max. distance from table to spindle center (mm) : 600 ¦ Table slide-way : Double-V rail ¦ Cross feed Per graduation: 0.02 ¦ Vertical(up and down) feed on hand wheel Per graduation: 0.01 mm ¦ Spindle motor: 4.4KW(Y132S-4BS) ¦ Coolant Pump Motor: 125w ¦ Hydraulic motor: 2.2 Kw ¦ Working pressure: 4 ¦ Oil Tank Capacity: 100 ¦ Max flow: 20 L/Min ¦ Machine Weight: 2800 Kg ¦ Overall dimension(L×W×H) mm: 2350x2100x2000 mm ¦ Machine size Lx W x H: 2350x2100x2000 mm | High Precision heavy duty Hydraulic Surface Grinder model SGH8040/MY4080 table size 800x400 mm with Magnetic chuck, wheel balancing unit, diamond dresser, coolant pump, machine lamp & all listed standard accessories | https://firebasestorage.googleapis.com/v0/b/machinery-dc573.appspot.com/o/images%2FMY4080_W.jpg?alt=media&token=aa567cf0-b617-4048-aafd-af3ca977569d | https://www.pentagonmachines.com/machine/MCHTOOLHYDR1022 | 2026-02-22 16:44
PENTAGON/SMT Heavy duty profile gas cutting machine model SMT1300 | Welding & Cutting | Pentagon | TOOLCUTPROF1003 | 175000 | 18 | 1 Set | Yes | Yes | For more accurate, faster and consistent better quality cuts. ¦ Heavy duty Pillar Type, foundation mountable rugged machine. ¦ Electromagnetic or Permanent Magnet Tracing head. ¦ Strong and Solid construction for longer Life. ¦ This is a heavy duty, foundation mountable, pillar type Robust shape cutting machine, it can be used for large of the duplication jobs particularly Large production untiring multiple shift production application. ¦ This is designed with a pantograph type arms, which keeps the hinge points of all the arms parallel to the line of the tracing roller and the torch, thus providing a direct line guiding system. ¦ This is simplest and one of the most accurate magnetic tracing systems, which help in maintaining repeatability of the flame, cut parts. ¦ The precision multiple ball bearing design of hinges ensure free and frictionless tracing, hence enabling greater cutting accuracy up to plus minus 1mm. ¦ This is primarily meant for cutting different shapes such as stars hexagons,squares,rectangles,circles,triangles etc. ¦ The basic system of machine enables the torch to duplicate any intricate shape provided on a template on the machine. the carriage arm consist of a motor driven electro Magnetic Tracing Head, the cutting torch travels round the template duplicating the exact shape of the template. ¦ The speed of the machine can be carried with an indexed selector knob. The tracing head can be moved in Forward Stop Reverse direction by a selector switch. | [8 empty] | Max cutting diameter : 1300 mm ¦ Cutting speed : 6mm/min to 3000mm/min ¦ Max. Straight Cut (In Length): 1500 mm ¦ Motor Power: 1/20HP AC/DC Series FHP ¦ Speed control : variable by disk nob ¦ Torch : Injector type ¦ Torch holder : Rack and pinion type ¦ Dimension : 1270x1320x1813mm ¦ Gross weight : 360Kgs ¦ Current supply: 220V | Heavy duty profile gas cutting machine model SMT1300 sliding system for accurate cutting without any play and smooth work and long life. Heavy duty CI pillar type structure Strong and solid structure | https://firebasestorage.googleapis.com/v0/b/machinery-dc573.appspot.com/o/images%2FProfile%20Gas%20Cutting%20Machine_Web.jpg?alt=media&token=c4661690-9771-4bc0-b226-90ebfcf6b076 | https://www.pentagonmachines.com/machine/TOOLCUTPROF1003 | 2026-02-22 16:44
CRYSTAL Brand Hardened and Ground Precision Vice Jaw Opening 0-75mm Model - 4801 | Machine Accessories | Pentagon | MCHACCCRYS1047 | 5310 | 18 | 1 Set | Yes | No | [9 empty] | MODEL: AA-4801 ¦ JAW OPENING: 0-75MM ¦ LXWXH: 150X48X60MM | CRYSTAL Brand Hardened and Ground Precision Vice Jaw Opening 0-75mm Model - 4801 | https://firebasestorage.googleapis.com/v0/b/machinery-dc573.appspot.com/o/images%2FGRINDING%20VICE.jpeg?alt=media&token=2dfa5a5f-bc4d-40da-8895-9361a670de2e | https://www.pentagonmachines.com/machine/MCHACCCRYS1047 | 2026-02-22 16:44
CRYSTAL Brand Hardened and Ground Precision Vice Jaw Opening 0-90mm Model - 4802 | Machine Accessories | Pentagon | MCHACCCRYS1048 | 7960 | 18 | 1 Set | Yes | No | [9 empty] | MODEL: AA-4802 ¦ JAW OPENING: 0-90MM ¦ LXWXH: 180X63X70MM | CRYSTAL Brand Hardened and Ground Precision Vice Jaw Opening 0-90mm Model - 4802 | https://firebasestorage.googleapis.com/v0/b/machinery-dc573.appspot.com/o/images%2FGRINDING%20VICE.jpeg?alt=media&token=2dfa5a5f-bc4d-40da-8895-9361a670de2e | https://www.pentagonmachines.com/machine/MCHACCCRYS1048 | 2026-02-22 16:44
CRYSTAL Brand Hardened and Ground Precision Vice Jaw Opening 0-100mm Model - 4803 | Machine Accessories | Pentagon | MCHACCCRYS1049 | 9300 | 18 | 1 Set | Yes | No | [9 empty] | MODEL: AA-4803 ¦ JAW OPENING: 0-100MM ¦ LXWXH: 200X73X80MM | CRYSTAL Brand Hardened and Ground Precision Vice Jaw Opening 0-100mm Model - 4803 | https://firebasestorage.googleapis.com/v0/b/machinery-dc573.appspot.com/o/images%2FGRINDING%20VICE.jpeg?alt=media&token=2dfa5a5f-bc4d-40da-8895-9361a670de2e | https://www.pentagonmachines.com/machine/MCHACCCRYS1049 | 2026-02-22 16:44
CRYSTAL Brand Hardened and Ground Precision Vice Jaw Opening 0-125mm Model - AA 4804 | Machine Accessories | Pentagon | MCHACCCRYS1050 | 15120 | 18 | 1 Set | Yes | No | [9 empty] | MODEL: AA-4804 ¦ JAW OPENING: 0-125MM ¦ LXWXH: 235X96X96MM | CRYSTAL Brand Hardened and Ground Precision Vice Jaw Opening 0-125mm Model - AA 4804 | https://firebasestorage.googleapis.com/v0/b/machinery-dc573.appspot.com/o/images%2FGRINDING%20VICE.jpeg?alt=media&token=2dfa5a5f-bc4d-40da-8895-9361a670de2e | https://www.pentagonmachines.com/machine/MCHACCCRYS1050 | 2026-02-22 16:44
CRYSTAL BRAND HARDENED & GROUND PRECISION GRINDING VICE WITH SCREW MODEL AA-4811 | Machine Accessories | Pentagon | MCHACCCRYS1051 | 7530 | 18 | 1 Set | Yes | No | [9 empty] | MODEL: AA-4811 ¦ JAW OPENING: 0-75MM ¦ LXWXH: 150X48X60MM | CRYSTAL BRAND HARDENED & GROUND PRECISION GRINDING VICE WITH SCREW MODEL AA-4811 | https://firebasestorage.googleapis.com/v0/b/machinery-dc573.appspot.com/o/images%2Fgrinding%20vice%20with%20screw.jpg?alt=media&token=14f29468-6fc3-4833-a047-b05042e6d5e0 | https://www.pentagonmachines.com/machine/MCHACCCRYS1051 | 2026-02-22 16:44
Crystal Brand Hardened & Ground Precision Grinding Vice with Screw Model AA-4812 | Machine Accessories | Pentagon | MCHACCCRYS1052 | 11290 | 18 | 1 Set | Yes | No | [9 empty] | MODEL: AA-4812 ¦ JAW OPENING: 0-90MM ¦ LXWXH: 180X63X70MM | Crystal Brand Hardened & Ground Precision Grinding Vice with Screw Model AA-4812 | https://firebasestorage.googleapis.com/v0/b/machinery-dc573.appspot.com/o/images%2Fgrinding%20vice%20with%20screw.jpg?alt=media&token=14f29468-6fc3-4833-a047-b05042e6d5e0 | https://www.pentagonmachines.com/machine/MCHACCCRYS1052 | 2026-02-22 16:44
CRYSTAL BRAND HARDENED & GROUND PRECISION GRINDING VICE WITH SCREW MODEL AA-4813 | Machine Accessories | Pentagon | MCHACCCRYS1053 | 18180 | 18 | 1 Set | Yes | No | [9 empty] | MODEL: AA-4813 ¦ JAW OPENING: 0-100MM ¦ LXWXH: 200X73X80MM | CRYSTAL BRAND HARDENED & GROUND PRECISION GRINDING VICE WITH SCREW MODEL AA-4813 | https://firebasestorage.googleapis.com/v0/b/machinery-dc573.appspot.com/o/images%2Fgrinding%20vice_1.jpg?alt=media&token=ef37173c-248f-44fb-9e8a-9b4819a2f2fb | https://www.pentagonmachines.com/machine/MCHACCCRYS1053 | 2026-02-22 16:44
CRYSTAL BRAND HARDENED & GROUND PRECISION GRINDING VICE WITH SCREW MODEL AA-4814 | Machine Accessories | Pentagon | MCHACCCRYS1054 | 28500 | 18 | 1 Set | Yes | No | [9 empty] | MODEL: AA-4814 ¦ JAW OPENING: 0-125MM ¦ LXWXH: 235X96X96MM | CRYSTAL BRAND HARDENED & GROUND PRECISION GRINDING VICE WITH SCREW MODEL AA-4814 | https://firebasestorage.googleapis.com/v0/b/machinery-dc573.appspot.com/o/images%2Fgrinding%20vice%20with%20screw.jpg?alt=media&token=14f29468-6fc3-4833-a047-b05042e6d5e0 | https://www.pentagonmachines.com/machine/MCHACCCRYS1054 | 2026-02-22 16:44
CRYSTAL BRAND SINE VICE AA-6131 | Machine Accessories | Pentagon | MCHACCCRYS1055 | 12920 | 18 | 1 Set | Yes | No | [9 empty] | MODEL: AA-6131 ¦ JAW OPENING: 0-75MM ¦ LXWXH: 150X48X88MM | CRYSTAL BRAND SINE VICE AA-6131 | https://firebasestorage.googleapis.com/v0/b/machinery-dc573.appspot.com/o/images%2FCRYSTAL-Sine-Vice-Screw.jpg?alt=media&token=ddf38a32-1941-4de5-9711-67b04f9cb482 | https://www.pentagonmachines.com/machine/MCHACCCRYS1055 | 2026-02-22 16:44
CRYSTAL BRAND SINE VICE AA-6132 | Machine Accessories | Pentagon | MCHACCCRYS1056 | 17470 | 18 | 1 Set | Yes | No | [9 empty] | MODEL: AA-6132 ¦ JAW OPENING: 0-90MM ¦ LXWXH: 180X63X98MM | CRYSTAL BRAND SINE VICE AA-6132 | https://firebasestorage.googleapis.com/v0/b/machinery-dc573.appspot.com/o/images%2FCRYSTAL-Sine-Vice-Screw.jpg?alt=media&token=ddf38a32-1941-4de5-9711-67b04f9cb482 | https://www.pentagonmachines.com/machine/MCHACCCRYS1056 | 2026-02-22 16:44
CRYSTAL BRAND SINE VICE AA-6133 | Machine Accessories | Pentagon | MCHACCCRYS1057 | 20490 | 18 | 1 Set | Yes | No | [9 empty] | MODEL: AA-6133 ¦ JAW OPENING: 0-100MM ¦ LXWXH: 200X73X108MM | CRYSTAL BRAND SINE VICE AA-6133 | https://firebasestorage.googleapis.com/v0/b/machinery-dc573.appspot.com/o/images%2FCRYSTAL-Sine-Vice-Screw.jpg?alt=media&token=ddf38a32-1941-4de5-9711-67b04f9cb482 | https://www.pentagonmachines.com/machine/MCHACCCRYS1057 | 2026-02-22 16:44
CRYSTAL BRAND SINE VICE AA-6134 | Machine Accessories | Pentagon | MCHACCCRYS1058 | 27460 | 18 | 1 Set | Yes | No | [9 empty] | MODEL: AA-6134 ¦ JAW OPENING: 0-125MM ¦ LXWXH: 235X96X130MM | CRYSTAL BRAND SINE VICE AA-6134 | https://firebasestorage.googleapis.com/v0/b/machinery-dc573.appspot.com/o/images%2FCRYSTAL-Sine-Vice-Screw.jpg?alt=media&token=ddf38a32-1941-4de5-9711-67b04f9cb482 | https://www.pentagonmachines.com/machine/MCHACCCRYS1058 | 2026-02-22 16:44
PENTAGON High Precision Surface Grinder Machine model SG-4DF Down feed handle type table size 250x500 mm oil bath type bedways along with all std accessories | Grinding Machines | Pentagon | MILMCHHIGH1050 | 240000 | 18 | 1 Nos | Yes | Yes | Oil type guideways for more accuracy and easier movement of table in both longitudinal and cross table ¦ High precision and high accuracy due to rigid structure ¦ Easy in operation and very much user firendly ¦ All parts are used from reputed OEM to ensure a very good and long lasting quality | [6 empty] | Machine lamp ¦ Coolant Pump ¦ Grinding wheel ¦ Spanner set ¦ heel balancing stand ¦ Diamond Dressor ¦ Magnetic chuck suitable as per machine model ¦ Machine lifting frame | DRO set with suitable scale size (Rs 17500) | Model: SG-4DF ¦ Table working Area: 500x250 mm ¦ Longitudinal Table Travel: 520 mm ¦ Cross Feed Table Travel: 250 mm ¦ Distance Spindle centre to Table: 275 mm ¦ Vertical feed graduation: 0.02 mm/rev ¦ Cross feed graduation: 0.06 mm/rev ¦ Spindle speed: 2800 rpm ¦ Size of grinding wheel (DiaxWidthxBore): 200x13x31.75 mm ¦ Magnetic chuck size recomended: 200x450 mm ¦ Main spindle motor power: 1 HP/415V/50Hz ¦ Weight of machine: 850/900 Kgs | PENTAGON High Precision Surface Grinder Machine model SG-4DF Down feed handle type table size 250x500 mm oil bath type bedways along with all std accessories | https://firebasestorage.googleapis.com/v0/b/machinery-dc573.appspot.com/o/images%2FManual%20Surface%20Grinder_UP.jpg?alt=media&token=88b9f4aa-08ce-4f5e-9a91-d0e38f08eaf5 | https://www.pentagonmachines.com/machine/MILMCHHIGH1050 | 2026-02-22 16:44
PENTAGON/SATGURU High Precision Surface Grinding Machine model SG-2 table size 225x350 mm oil bath type bed ways along with all std accessories | Grinding Machines | Pentagon | MILMCHHIGH1051 | 198000 | 18 | 1 Nos | Yes | Yes | Oil type guideways for more accuracy and easier movement of table in both longitudinal and cross table ¦ High precision and high accuracy due to rigid structure ¦ Easy in operation and very much user firendly ¦ All parts are used from reputed OEM to ensure a very good and long lasting quality | [6 empty] | Grinding wheel ¦ Spanner set ¦ Magnetic chuck suitable as per machine model ¦ Machine lifting frame ¦ Wheel balancing stand | DRO set with suitable scale size (Rs 17500) ¦ Diamond Dressor (Rs 2150) ¦ Coolant Pump with tank and fitting (Rs 7600) ¦ Machine lamp (Rs 3200) | Model: SG-1 ¦ Table working Area: 175x350 mm ¦ Longitudinal Table Travel: 360mm ¦ Cross Feed Table Travel: 175 mm ¦ Distance Spindle centre to Table: 175 mm ¦ Vertical feed graduation: 0.01 mm/rev ¦ Cross feed graduation: 0.05 mm/rev ¦ Spindle speed: 2800 rpm ¦ Size of grinding wheel (DiaxWidthxBore): 175x13x31.75 mm ¦ Magnetic chuck size recomended: 150x300 mm ¦ Main spindle motor power: 0.75 HP/415V/50Hz ¦ Weight of machine: 650/750 Kgs ¦ Model: SG-2 ¦ Table working Area: 220x350 mm | PENTAGON/SATGURU High Precision Surface Grinding Machine model SG-2 table size 225x350 mm oil bath type bed ways along with all std accessories | https://firebasestorage.googleapis.com/v0/b/machinery-dc573.appspot.com/o/images%2FManual%20Surface%20Grinder_New.jpg?alt=media&token=382c50f4-cdc0-4fcc-bf2e-5c918c0d4007 | https://www.pentagonmachines.com/machine/MILMCHHIGH1051 | 2026-02-22 16:44
High Precision Surface Grinder Machine model SG-3 table size 200x450 mm oil bath type bed-ways along with all std accessories | Grinding Machines | Pentagon | MCHTOOLHIGH1025 | 240000 | 18 | 1 Nos | Yes | Yes | Oil type guideways for more accuracy and easier movement of table in both longitudinal and cross table ¦ High precision and high accuracy due to rigid structure ¦ Easy in operation and very much user firendly ¦ All parts are used from reputed OEM to ensure a very good and long lasting quality | [6 empty] | Grinding wheel ¦ Spanner set ¦ Magnetic chuck suitable as per machine model ¦ Machine lifting frame ¦ Diamond Dressor | DRO set with suitable scale size (Rs 17500) ¦ Wheel balancing stand (Rs 2450) ¦ Coolant Pump with tank and fitting (Rs 7600) ¦ Machine lamp (Rs 3200) | Model: SG-3 ¦ Table working Area: 225x450 mm ¦ Longitudinal Table Travel: 470 mm ¦ Cross Feed Table Travel: 225 mm ¦ Distance Spindle centre to Table: 275 mm ¦ Vertical feed graduation: 0.02 mm/rev ¦ Cross feed graduation: 0.06 mm/rev ¦ Spindle speed: 2800 rpm ¦ Size of grinding wheel (DiaxWidthxBore): 200x13x31.75 mm ¦ Magnetic chuck size recomended: 200x450 mm ¦ Main spindle motor power: 1 HP/415V/50Hz ¦ Weight of machine: 850/900 Kgs | High Precision Surface Grinder Machine model SG-3 table size 200x450 mm oil bath type bed-ways along with all std accessories | https://firebasestorage.googleapis.com/v0/b/machinery-dc573.appspot.com/o/images%2FManual%20Surface%20Grinder_New.jpg?alt=media&token=382c50f4-cdc0-4fcc-bf2e-5c918c0d4007 | https://www.pentagonmachines.com/machine/MCHTOOLHIGH1025 | 2026-02-22 16:44
PENTAGON High Precision Surface Grinder Machine model SG-5 table size 300x600 mm oil bath type bedways along with all std accessories | Grinding Machines | Pentagon | MILMCHHIGH1052 | 335000 | 18 | 1 Set | Yes | Yes | Oil type guideways for more accuracy and easier movement of table in both longitudinal and cross table ¦ High precision and high accuracy due to rigid structure ¦ Easy in operation and very much user firendly ¦ All parts are used from reputed OEM to ensure a very good and long lasting quality | [6 empty] | Machine lamp ¦ Grinding wheel ¦ Spanner set ¦ heel balancing stand ¦ Diamond Dressor ¦ Magnetic chuck suitable as per machine model ¦ Machine lifting frame | DRO set with suitable scale size (Rs 17500) ¦ Coolant Pump with Fitting and Tank (Rs 8800) | Model: SG-5 ¦ Table working Area: 600x300 mm ¦ Longitudinal Table Travel: 620 mm ¦ Cross Feed Table Travel: 320 mm ¦ Distance Spindle centre to Table: 500 mm ¦ Vertical feed graduation: 0.02 mm/rev ¦ Cross feed graduation: 0.06 mm/rev ¦ Spindle speed: 2800 rpm ¦ Size of grinding wheel (DiaxWidthxBore): 200x13x31.75 mm ¦ Magnetic chuck size recomended: 250x500 mm ¦ Main spindle motor power: 2 HP/415V/50Hz ¦ Weight of machine: 1100/1200 Kgs ¦ Distance Spindle centre to Table Surface: 500 mm | PENTAGON High Precision Surface Grinder Machine model SG-5 table size 300x600 mm oil bath type bedways along with all std accessories | https://firebasestorage.googleapis.com/v0/b/machinery-dc573.appspot.com/o/images%2FManual%20Surface%20Grinder_UP.jpg?alt=media&token=88b9f4aa-08ce-4f5e-9a91-d0e38f08eaf5 | https://www.pentagonmachines.com/machine/MILMCHHIGH1052 | 2026-02-22 16:44
High Precision Surface Grinder Machine model SG-1 table size 175x350 mm oil bath type guideways along with all standard accessories | Grinding Machines | Pentagon | MCHTOOLHIGH1026 | 178000 | 18 | 1 Nos | Yes | Yes | Oil type guideways for more accuracy and easier movement of table in both longitudinal and cross table ¦ High precision and high accuracy due to rigid structure ¦ Easy in operation and very much user firendly ¦ All parts are used from reputed OEM to ensure a very good and long lasting quality | [6 empty] | Machine lamp ¦ Coolant Pump ¦ Grinding wheel ¦ Spanner set ¦ heel balancing stand ¦ Diamond Dressor ¦ Magnetic chuck suitable as per machine model ¦ Machine lifting frame | DRO set with suitable scale size (Rs 17500) | Model: SG-2 ¦ Table working Area: 225x350 mm ¦ Longitudinal Table Travel: 360mm ¦ Cross Feed Table Travel: 230 mm ¦ Distance Spindle centre to Table: 175 mm ¦ Vertical feed graduation: 0.01 mm/rev ¦ Cross feed graduation: 0.05 mm/rev ¦ Spindle speed: 2800 rpm ¦ Size of grinding wheel (DiaxWidthxBore): 175x13x31.75 mm ¦ Magnetic chuck size recomended: 200x350 mm ¦ Main spindle motor power: 1 HP/415V/50Hz ¦ Weight of machine: 700/750 Kgs ¦ Model: SG-1 ¦ Table working Area: 175x350 mm | High Precision Surface Grinder Machine model SG-1 table size 175x350 mm oil bath type guideways along with all standard accessories | https://firebasestorage.googleapis.com/v0/b/machinery-dc573.appspot.com/o/images%2FManual%20Surface%20Grinder_New.jpg?alt=media&token=382c50f4-cdc0-4fcc-bf2e-5c918c0d4007 | https://www.pentagonmachines.com/machine/MCHTOOLHIGH1026 | 2026-02-22 16:44
PUG Cutting Machine with Cutting Speed 50 to 1000 mm/min Rotary resistance speed control model PUG P | Welding & Cutting | Pentagon | WELDNGPUGC1001 | 15000 | 18 | 1 Set | Yes | Yes | [7 empty] | PUG Cutting Machine with Cutting Speed 50 to 1000 mm/min Rotary resistance speed control model PUG P | PUG Cutting Machine Railing 5 feet (Rs 1500) | Weight of machine: 8.5 Kgs ¦ Cutting Speed: 50 to 1000 mm/min ¦ Cutting capacity Square shape: 75 mm (for above we need to change the nozzle) ¦ Cutting capacity bevel up to: 50 mm (for above we need to change the nozzle) ¦ Cutting capacity circle shape: 100 mm ¦ Speed control: Rotary resistance ¦ Power sourcce : 220V/50Hz/AC SIngle phase ¦ Load : 0.35 Amp Max | PUG Cutting Machine with Cutting Speed 50 to 1000 mm/min Rotary resistance speed control model PUG P | https://firebasestorage.googleapis.com/v0/b/machinery-dc573.appspot.com/o/images%2FPUG%20Cutting%20Machine.jpg?alt=media&token=4422a9df-bfcf-4ea8-806d-3908de702530 | https://www.pentagonmachines.com/machine/WELDNGPUGC1001 | 2026-02-22 16:44
Hydraulic NC shearing machine swing beam type model QC12Y 6x2500 mm with motorized back gauge with ball screw supported motion along with NC control system E-21 and with complete all std accessories | Sheet Metal Machinery | Pentagon | SHTMETHYDR1026 | 1245000 | 18 | 1 Set | Yes | Yes | ? The machine employs hydraulically-driven swing beam, the steel plate welded structure, and accumulator -based pullback cylinder with steady and reliable operation ¦ ? Indicator-based adjustment of gap of blade is convenient and fast ¦ ? The machine is equipped with lighting alignment device, and uses stepless control for the stroke of up tool carrier ¦ ? The machine uses protection fence for safe operation ¦ ? Digital display device for size of back gauge and shearing times available ¦ E-21 NC Controller ¦ ? Process of shearing is programmable control | [6 empty] | Hydraulic NC shearing machine swing beam type model QC12Y 6x2500 mm with motorized back gauge with ball screw supported motion along with NC control system E-21 and with complete all std accessories |  | Model: QC12Y-6X2500 ¦ Cutting Thickness Max (mm): 6 mm ¦ Cutting Width (mm): 2500 mm ¦ Cutting Angle: 0 1°30? ¦ Back gauge Range (mm): 20-600 mm ¦ Main Motor (kw): 7.5 KW ¦ Weight (kg): 4800 Kgs ¦ Overall Dimensions (LXWXH in mm): 3150X1700X1650 | Hydraulic NC shearing machine swing beam type model QC12Y 6x2500 mm with motorized back gauge with ball screw supported motion along with NC control system E-21 and with complete all std accessories | https://firebasestorage.googleapis.com/v0/b/machinery-dc573.appspot.com/o/images%2FNC%20Shearing%20machine.jpg?alt=media&token=7e9fac6b-1ec4-4919-b84a-488d41594718 | https://www.pentagonmachines.com/machine/SHTMETHYDR1026 | 2026-02-22 16:44
Hydraulic NC shearing machine swing beam type model QC12Y 8x2500 mm with motorized back gauge with ball screw supported motion along with NC control system E-21 and with complete all std accessories | Sheet Metal Machinery | Pentagon | SHTMETHYDR1027 | 1285000 | 18 | 1 Set | Yes | Yes | ? The machine employs hydraulically-driven swing beam, the steel plate welded structure, and accumulator -based pullback cylinder with steady and reliable operation ¦ ? Indicator-based adjustment of gap of blade is convenient and fast ¦ ? The machine is equipped with lighting alignment device, and uses stepless control for the stroke of up tool carrier ¦ ? The machine uses protection fence for safe operation ¦ ? Digital display device for size of back gauge and shearing times available ¦ E-21 NC Controller ¦ ? Process of shearing is programmable control | [6 empty] | Hydraulic NC shearing machine swing beam type model QC12Y 8x2500 mm with motorized back gauge with ball screw supported motion along with NC control system E-21 and with complete all std accessories |  | Model: QC12Y-8X2500 ¦ Cutting Thickness Max (mm): 8 mm ¦ Cutting Width (mm): 2500 mm ¦ Cutting Angle: 0 1°30? ¦ Back gauge Range (mm): 20-600 mm ¦ Main Motor (kw): 11 KW ¦ Weight (kg): 5500 Kgs ¦ Overall Dimensions (LXWXH in mm): 3180X1700X1700 | Hydraulic NC shearing machine swing beam type model QC12Y 8x2500 mm with motorized back gauge with ball screw supported motion along with NC control system E-21 and with complete all std accessories | https://firebasestorage.googleapis.com/v0/b/machinery-dc573.appspot.com/o/images%2FNC%20Shearing%20machine.jpg?alt=media&token=7e9fac6b-1ec4-4919-b84a-488d41594718 | https://www.pentagonmachines.com/machine/SHTMETHYDR1027 | 2026-02-22 16:44
Hydraulic NC shearing machine swing beam type model QC12Y 10x2500 mm with motorized back gauge with ball screw supported motion along with NC control system E-21 and with complete all std accessories | Sheet Metal Machinery | Pentagon | SHTMETHYDR1028 | 1405000 | 18 | 1 Set | Yes | Yes | ? The machine employs hydraulically-driven swing beam, the steel plate welded structure, and accumulator -based pullback cylinder with steady and reliable operation ¦ ? Indicator-based adjustment of gap of blade is convenient and fast ¦ ? The machine is equipped with lighting alignment device, and uses stepless control for the stroke of up tool carrier ¦ ? The machine uses protection fence for safe operation ¦ ? Digital display device for size of back gauge and shearing times available ¦ E-21 NC Controller ¦ ? Process of shearing is programmable control | [6 empty] | Hydraulic NC shearing machine swing beam type model QC12Y 10x2500 mm with motorized back gauge with ball screw supported motion along with NC control system E-21 and with complete all std accessories |  | Model: QC12Y-10X2500 ¦ Cutting Thickness Max (mm): 10 mm ¦ Cutting Width (mm): 2500 mm ¦ Cutting Angle: 2° ¦ Back gauge Range (mm): 20-600 mm ¦ Main Motor (kw): 15 KW ¦ Weight (kg): 7500 Kgs ¦ Overall Dimensions (LXWXH in mm): 3180X1800X1700 | Hydraulic NC shearing machine swing beam type model QC12Y 10x2500 mm with motorized back gauge with ball screw supported motion along with NC control system E-21 and with complete all std accessories | https://firebasestorage.googleapis.com/v0/b/machinery-dc573.appspot.com/o/images%2FNC%20Shearing%20machine.jpg?alt=media&token=7e9fac6b-1ec4-4919-b84a-488d41594718 | https://www.pentagonmachines.com/machine/SHTMETHYDR1028 | 2026-02-22 16:44
Hydraulic NC shearing machine swing beam type model QC12Y 12x2500 mm with motorized back gauge with ball screw supported motion along with NC control system E-21 and with complete all std accessories | Sheet Metal Machinery | Pentagon | SHTMETHYDR1029 | 2210000 | 18 | 1 Set | Yes | Yes | ? The machine employs hydraulically-driven swing beam, the steel plate welded structure, and accumulator -based pullback cylinder with steady and reliable operation ¦ ? Indicator-based adjustment of gap of blade is convenient and fast ¦ ? The machine is equipped with lighting alignment device, and uses stepless control for the stroke of up tool carrier ¦ ? The machine uses protection fence for safe operation ¦ ? Digital display device for size of back gauge and shearing times available ¦ E-21 NC Controller ¦ ? Process of shearing is programmable control | [6 empty] | Hydraulic NC shearing machine swing beam type model QC12Y 12x2500 mm with motorized back gauge with ball screw supported motion along with NC control system E-21 and with complete all std accessories |  | Model: QC12Y-12X2500 ¦ Cutting Thickness Max (mm): 12 mm ¦ Cutting Width (mm): 2500 mm ¦ Cutting Angle: 2° ¦ Back gauge Range (mm): 20-800 mm ¦ Main Motor (kw): 18.5 KW ¦ Weight (kg): 8600 Kgs ¦ Overall Dimensions (LXWXH in mm): 3300X2030X2000 | Hydraulic NC shearing machine swing beam type model QC12Y 12x2500 mm with motorized back gauge with ball screw supported motion along with NC control system E-21 and with complete all std accessories | https://firebasestorage.googleapis.com/v0/b/machinery-dc573.appspot.com/o/images%2FNC%20Shearing%20machine.jpg?alt=media&token=7e9fac6b-1ec4-4919-b84a-488d41594718 | https://www.pentagonmachines.com/machine/SHTMETHYDR1029 | 2026-02-22 16:44
Hydraulic NC shearing machine swing beam type model QC12Y 16x2500 mm with motorized back gauge with ball screw supported motion along with NC control system E-21 and with complete all std accessories | Sheet Metal Machinery | Pentagon | SHTMETHYDR1030 | 2080000 | 18 | 1 Set | Yes | Yes | ? The machine employs hydraulically-driven swing beam, the steel plate welded structure, and accumulator -based pullback cylinder with steady and reliable operation ¦ ? Indicator-based adjustment of gap of blade is convenient and fast ¦ ? The machine is equipped with lighting alignment device, and uses stepless control for the stroke of up tool carrier ¦ ? The machine uses protection fence for safe operation ¦ ? Digital display device for size of back gauge and shearing times available ¦ E-21 NC Controller ¦ ? Process of shearing is programmable control | [6 empty] | Hydraulic NC shearing machine swing beam type model QC12Y 16x2500 mm with motorized back gauge with ball screw supported motion along with NC control system E-21 and with complete all std accessories |  | Model: QC12Y-16X2500 ¦ Cutting Thickness Max (mm): 16 mm ¦ Cutting Width (mm): 2500 mm ¦ Cutting Angle: 2°30? ¦ Back gauge Range (mm): 20-800 mm ¦ Main Motor (kw): 18.5 KW ¦ Weight (kg): 11000 Kgs ¦ Overall Dimensions (LXWXH in mm): 3310X2150X2000 | Hydraulic NC shearing machine swing beam type model QC12Y 16x2500 mm with motorized back gauge with ball screw supported motion along with NC control system E-21 and with complete all std accessories | https://firebasestorage.googleapis.com/v0/b/machinery-dc573.appspot.com/o/images%2FNC%20Shearing%20machine.jpg?alt=media&token=7e9fac6b-1ec4-4919-b84a-488d41594718 | https://www.pentagonmachines.com/machine/SHTMETHYDR1030 | 2026-02-22 16:44
Hydraulic NC shearing machine swing beam type model QC12Y 4x3200 mm with motorized back gauge with ball screw supported motion along with NC control system E-21 and with complete all std accessories | Sheet Metal Machinery | Pentagon | SHTMETHYDR1031 | 1135000 | 18 | 1 Set | Yes | Yes | ? The machine employs hydraulically-driven swing beam, the steel plate welded structure, and accumulator -based pullback cylinder with steady and reliable operation ¦ ? Indicator-based adjustment of gap of blade is convenient and fast ¦ ? The machine is equipped with lighting alignment device, and uses stepless control for the stroke of up tool carrier ¦ ? The machine uses protection fence for safe operation ¦ ? Digital display device for size of back gauge and shearing times available ¦ E-21 NC Controller ¦ ? Process of shearing is programmable control | [6 empty] | Hydraulic NC shearing machine swing beam type model QC12Y 4x3200 mm with motorized back gauge with ball screw supported motion along with NC control system E-21 and with complete all std accessories |  | Model: QC12Y-4X3200 ¦ Cutting Thickness Max (mm): 4 mm ¦ Cutting Width (mm): 3200 mm ¦ Cutting Angle: 1°30? ¦ Back gauge Range (mm): 20-600 mm ¦ Main Motor (kw): 5.5 KW ¦ Weight (kg): 4300 Kgs ¦ Overall Dimensions (LXWXH in mm): 3800X1550X1600 | Hydraulic NC shearing machine swing beam type model QC12Y 4x3200 mm with motorized back gauge with ball screw supported motion along with NC control system E-21 and with complete all std accessories | https://firebasestorage.googleapis.com/v0/b/machinery-dc573.appspot.com/o/images%2FNC%20Shearing%20machine.jpg?alt=media&token=7e9fac6b-1ec4-4919-b84a-488d41594718 | https://www.pentagonmachines.com/machine/SHTMETHYDR1031 | 2026-02-22 16:44
Hydraulic NC shearing machine swing beam type model QC12Y 6x3200 mm with motorized back gauge with ball screw supported motion along with NC control system E-21 and with complete all std accessories | Sheet Metal Machinery | Pentagon | SHTMETHYDR1032 | 1235000 | 18 | 1 Set | Yes | Yes | The machine uses protection fence for safe operation ¦ Digital display device for size of back gauge and shearing times available ¦ E-21 NC Controller ¦ The machine employs hydraulically-driven swing beam, the steel plate welded structure, and accumulator -based pullback cylinder with steady and reliable operation ¦ Indicator-based adjustment of gap of blade is convenient and fast ¦ The machine is equipped with lighting alignment device, and uses stepless control for the stroke of up tool carrier ¦ Process of shearing is programmable control | [6 empty] | Hydraulic NC shearing machine swing beam type model QC12Y 6x3200 mm with motorized back gauge with ball screw supported motion along with NC control system E-21 and with complete all std accessories |  | Model: QC12Y-6X3200 ¦ Cutting Thickness Max (mm): 6 mm ¦ Cutting Width (mm): 3200 mm ¦ Cutting Angle: 1°30? ¦ Back gauge Range (mm): 20-600 mm ¦ Main Motor (kw): 7.5 KW ¦ Weight (kg): 6000 Kgs ¦ Overall Dimensions (LXWXH in mm): 3850X1700X1650 | Hydraulic NC shearing machine swing beam type model QC12Y 6x3200 mm with motorized back gauge with ball screw supported motion along with NC control system E-21 and with complete all std accessories | https://firebasestorage.googleapis.com/v0/b/machinery-dc573.appspot.com/o/images%2FNC%20Shearing%20machine.jpg?alt=media&token=7e9fac6b-1ec4-4919-b84a-488d41594718 | https://www.pentagonmachines.com/machine/SHTMETHYDR1032 | 2026-02-22 16:44
Hydraulic NC shearing machine swing beam type model QC12Y 10x3200 mm with motorized back gauge with ball screw supported motion along with NC control system E-21 and with complete all std accessories | Sheet Metal Machinery | Pentagon | SHTMETHYDR1034 | 2060000 | 18 | 1 Set | Yes | Yes | ? The machine employs hydraulically-driven swing beam, the steel plate welded structure, and accumulator -based pullback cylinder with steady and reliable operation ¦ ? Indicator-based adjustment of gap of blade is convenient and fast ¦ ? The machine is equipped with lighting alignment device, and uses stepless control for the stroke of up tool carrier ¦ ? The machine uses protection fence for safe operation ¦ ? Digital display device for size of back gauge and shearing times available ¦ E-21 NC Controller ¦ ? Process of shearing is programmable control | [6 empty] | Hydraulic NC shearing machine swing beam type model QC12Y 10x3200 mm with motorized back gauge with ball screw supported motion along with NC control system E-21 and with complete all std accessories |  | Model: QC12Y-10X3200 ¦ Cutting Thickness Max (mm): 10 mm ¦ Cutting Width (mm): 3200 mm ¦ Cutting Angle: 2° ¦ Back gauge Range (mm): 20-600 mm ¦ Main Motor (kw): 15 KW ¦ Weight (kg): 8500 Kgs ¦ Overall Dimensions (LXWXH in mm): 3880X1830X1800 | Hydraulic NC shearing machine swing beam type model QC12Y 10x3200 mm with motorized back gauge with ball screw supported motion along with NC control system E-21 and with complete all std accessories | https://firebasestorage.googleapis.com/v0/b/machinery-dc573.appspot.com/o/images%2FNC%20Shearing%20machine.jpg?alt=media&token=7e9fac6b-1ec4-4919-b84a-488d41594718 | https://www.pentagonmachines.com/machine/SHTMETHYDR1034 | 2026-02-22 16:44
Hydraulic NC shearing machine swing beam type model QC12Y 12x3200 mm with motorized back gauge with ball screw supported motion along with NC control system E-21 and with complete all std accessories | Sheet Metal Machinery | Pentagon | SHTMETHYDR1035 | 2245000 | 18 | 1 Set | Yes | Yes | ? The machine employs hydraulically-driven swing beam, the steel plate welded structure, and accumulator -based pullback cylinder with steady and reliable operation ¦ ? Indicator-based adjustment of gap of blade is convenient and fast ¦ ? The machine is equipped with lighting alignment device, and uses stepless control for the stroke of up tool carrier ¦ ? The machine uses protection fence for safe operation ¦ ? Digital display device for size of back gauge and shearing times available ¦ E-21 NC Controller ¦ ? Process of shearing is programmable control ¦ The machine employs hydraulically-driven swing beam, the steel plate welded structure, and accumulator -based pullback cylinder with steady and reliable operation ¦ Indicator-based adjustment of gap of blade is convenient and fast ¦ The machine is equipped with lighting alignment device, and uses stepless control for the stroke of up tool carrier ¦ The machine uses protection fence for safe operation ¦ Digital display device for size of back gauge and shearing times available ¦ E-21 NC Controller ¦ Process of shearing is programmable control | [6 empty] | Hydraulic NC shearing machine swing beam type model QC12Y 12x3200 mm with motorized back gauge with ball screw supported motion along with NC control system E-21 and with complete all std accessories |  | Model: QC12Y-12X3200 ¦ Cutting Thickness Max (mm): 12 mm ¦ Cutting Width (mm): 3200 mm ¦ Cutting Angle: 2° ¦ Back gauge Range (mm): 20-800 mm ¦ Main Motor (kw): 18.5 KW ¦ Weight (kg): 10700 Kgs ¦ Overall Dimensions (LXWXH in mm): 4000X2150X2000 | Hydraulic NC shearing machine swing beam type model QC12Y 12x3200 mm with motorized back gauge with ball screw supported motion along with NC control system E-21 and with complete all std accessories | https://firebasestorage.googleapis.com/v0/b/machinery-dc573.appspot.com/o/images%2FNC%20Shearing%20machine.jpg?alt=media&token=7e9fac6b-1ec4-4919-b84a-488d41594718 | https://www.pentagonmachines.com/machine/SHTMETHYDR1035 | 2026-02-22 16:44
Hydraulic NC shearing machine swing beam type model QC12Y 16x3200 mm with motorized back gauge with ball screw supported motion along with NC control system E-21 and with complete all std accessories | Sheet Metal Machinery | Pentagon | SHTMETHYDR1036 | 2596000 | 18 | 1 Set | Yes | Yes | ? The machine employs hydraulically-driven swing beam, the steel plate welded structure, and accumulator -based pullback cylinder with steady and reliable operation ¦ ? Indicator-based adjustment of gap of blade is convenient and fast ¦ ? The machine is equipped with lighting alignment device, and uses stepless control for the stroke of up tool carrier ¦ ? The machine uses protection fence for safe operation ¦ ? Digital display device for size of back gauge and shearing times available ¦ E-21 NC Controller ¦ ? Process of shearing is programmable control | [6 empty] | Hydraulic NC shearing machine swing beam type model QC12Y 12x3200 mm with motorized back gauge with ball screw supported motion along with NC control system E-21 and with complete all std accessories |  | Model: QC12Y-16X3200 ¦ Cutting Thickness Max (mm): 16 mm ¦ Cutting Width (mm): 3200 mm ¦ Cutting Angle: 2°30? ¦ Back gauge Range (mm): 20-800 mm ¦ Main Motor (kw): 18.5 KW ¦ Weight (kg): 13800 Kgs ¦ Overall Dimensions (LXWXH in mm): 4030X2150X2000 | Hydraulic NC shearing machine swing beam type model QC12Y 12x3200 mm with motorized back gauge with ball screw supported motion along with NC control system E-21 and with complete all std accessories | https://firebasestorage.googleapis.com/v0/b/machinery-dc573.appspot.com/o/images%2FNC%20Shearing%20machine.jpg?alt=media&token=7e9fac6b-1ec4-4919-b84a-488d41594718 | https://www.pentagonmachines.com/machine/SHTMETHYDR1036 | 2026-02-22 16:44
Hydraulic NC shearing machine swing beam type model QC12Y 4x4000 mm with motorized back gauge with ball screw supported motion along with NC control system E-21 and with complete all std accessories | Sheet Metal Machinery | Pentagon | SHTMETHYDR1037 | 1545000 | 18 | 1 Set | Yes | Yes | ? The machine employs hydraulically-driven swing beam, the steel plate welded structure, and accumulator -based pullback cylinder with steady and reliable operation ¦ ? Indicator-based adjustment of gap of blade is convenient and fast ¦ ? The machine is equipped with lighting alignment device, and uses stepless control for the stroke of up tool carrier ¦ ? The machine uses protection fence for safe operation ¦ ? Digital display device for size of back gauge and shearing times available ¦ E-21 NC Controller ¦ ? Process of shearing is programmable control | [6 empty] | Hydraulic NC shearing machine swing beam type model QC12Y 4x4000 mm with motorized back gauge with ball screw supported motion along with NC control system E-21 and with complete all std accessories |  | Model: QC12Y-4X4000 ¦ Cutting Thickness Max (mm): 4 mm ¦ Cutting Width (mm): 4000 mm ¦ Cutting Angle: 1°30? ¦ Back gauge Range (mm): 20-600 mm ¦ Main Motor (kw): 5.5 KW ¦ Weight (kg): 6500 Kgs ¦ Overall Dimensions (LXWXH in mm): 4600X1800X1700 | Hydraulic NC shearing machine swing beam type model QC12Y 4x4000 mm with motorized back gauge with ball screw supported motion along with NC control system E-21 and with complete all std accessories | https://firebasestorage.googleapis.com/v0/b/machinery-dc573.appspot.com/o/images%2FNC%20Shearing%20machine.jpg?alt=media&token=7e9fac6b-1ec4-4919-b84a-488d41594718 | https://www.pentagonmachines.com/machine/SHTMETHYDR1037 | 2026-02-22 16:44
Hydraulic NC shearing machine swing beam type model QC12Y 6x4000 mm with motorized back gauge with ball screw supported motion along with NC control system E-21 and with complete all std accessories | Sheet Metal Machinery | Pentagon | SHTMETHYDR1038 | 1725000 | 18 | 1 Set | Yes | Yes | ? The machine employs hydraulically-driven swing beam, the steel plate welded structure, and accumulator -based pullback cylinder with steady and reliable operation ¦ ? Indicator-based adjustment of gap of blade is convenient and fast ¦ ? The machine is equipped with lighting alignment device, and uses stepless control for the stroke of up tool carrier ¦ ? The machine uses protection fence for safe operation ¦ ? Digital display device for size of back gauge and shearing times available ¦ E-21 NC Controller ¦ ? Process of shearing is programmable control ¦ The machine employs hydraulically-driven swing beam, the steel plate welded structure, and accumulator -based pullback cylinder with steady and reliable operation ¦ Indicator-based adjustment of gap of blade is convenient and fast | [6 empty] | Hydraulic NC shearing machine swing beam type model QC12Y 6x4000 mm with motorized back gauge with ball screw supported motion along with NC control system E-21 and with complete all std accessories |  | Model: QC12Y-6X4000 ¦ Cutting Thickness Max (mm): 6 mm ¦ Cutting Width (mm): 4000 mm ¦ Cutting Angle: 1°30? ¦ Back gauge Range (mm): 20-600 mm ¦ Main Motor (kw): 7.5 KW ¦ Weight (kg): 8200 Kgs ¦ Overall Dimensions (LXWXH in mm): 4650X1850X1700 | Hydraulic NC shearing machine swing beam type model QC12Y 6x4000 mm with motorized back gauge with ball screw supported motion along with NC control system E-21 and with complete all std accessories | https://firebasestorage.googleapis.com/v0/b/machinery-dc573.appspot.com/o/images%2FNC%20Shearing%20machine.jpg?alt=media&token=7e9fac6b-1ec4-4919-b84a-488d41594718 | https://www.pentagonmachines.com/machine/SHTMETHYDR1038 | 2026-02-22 16:44
Hydraulic NC shearing machine swing beam type model QC12Y 8x4000 mm with motorized back gauge with ball screw supported motion along with NC control system E-21 and with complete all std accessories | Sheet Metal Machinery | Pentagon | SHTMETHYDR1039 | 1680000 | 18 | 1 Set | Yes | Yes | ? The machine employs hydraulically-driven swing beam, the steel plate welded structure, and accumulator -based pullback cylinder with steady and reliable operation ¦ ? Indicator-based adjustment of gap of blade is convenient and fast ¦ ? The machine is equipped with lighting alignment device, and uses stepless control for the stroke of up tool carrier ¦ ? The machine uses protection fence for safe operation ¦ ? Digital display device for size of back gauge and shearing times available ¦ E-21 NC Controller ¦ ? Process of shearing is programmable control | [6 empty] | Hydraulic NC shearing machine swing beam type model QC12Y 8x4000 mm with motorized back gauge with ball screw supported motion along with NC control system E-21 and with complete all std accessories |  | Model: QC12Y-8X4000 ¦ Cutting Thickness Max (mm): 8 mm ¦ Cutting Width (mm): 4000 mm ¦ Cutting Angle: 1°30? ¦ Back gauge Range (mm): 20-600 mm ¦ Main Motor (kw): 11 KW ¦ Weight (kg): 8800 Kgs ¦ Overall Dimensions (LXWXH in mm): 4680X1900X1750 | Hydraulic NC shearing machine swing beam type model QC12Y 8x4000 mm with motorized back gauge with ball screw supported motion along with NC control system E-21 and with complete all std accessories | https://firebasestorage.googleapis.com/v0/b/machinery-dc573.appspot.com/o/images%2FNC%20Shearing%20machine.jpg?alt=media&token=7e9fac6b-1ec4-4919-b84a-488d41594718 | https://www.pentagonmachines.com/machine/SHTMETHYDR1039 | 2026-02-22 16:44
Hydraulic NC shearing machine swing beam type model QC12Y 10x4000 mm with motorized back gauge with ball screw supported motion along with NC control system E-21 and with complete all std accessories | Sheet Metal Machinery | Pentagon | SHTMETHYDR1040 | 1946000 | 18 | 1 Set | Yes | Yes | ? The machine employs hydraulically-driven swing beam, the steel plate welded structure, and accumulator -based pullback cylinder with steady and reliable operation ¦ ? Indicator-based adjustment of gap of blade is convenient and fast ¦ ? The machine is equipped with lighting alignment device, and uses stepless control for the stroke of up tool carrier ¦ ? The machine uses protection fence for safe operation ¦ ? Digital display device for size of back gauge and shearing times available ¦ E-21 NC Controller ¦ ? Process of shearing is programmable control | [6 empty] | Hydraulic NC shearing machine swing beam type model QC12Y 10x4000 mm with motorized back gauge with ball screw supported motion along with NC control system E-21 and with complete all std accessories |  | Model: QC12Y-10X4000 ¦ Cutting Thickness Max (mm): 10 mm ¦ Cutting Width (mm): 4000 mm ¦ Cutting Angle: 2° ¦ Back gauge Range (mm): 20-600 mm ¦ Main Motor (kw): 15 KW ¦ Weight (kg): 9800 Kgs ¦ Overall Dimensions (LXWXH in mm): 4850X1850X1900 | Hydraulic NC shearing machine swing beam type model QC12Y 10x4000 mm with motorized back gauge with ball screw supported motion along with NC control system E-21 and with complete all std accessories | https://firebasestorage.googleapis.com/v0/b/machinery-dc573.appspot.com/o/images%2FNC%20Shearing%20machine.jpg?alt=media&token=7e9fac6b-1ec4-4919-b84a-488d41594718 | https://www.pentagonmachines.com/machine/SHTMETHYDR1040 | 2026-02-22 16:44
Hydraulic NC shearing machine swing beam type model QC12Y 12x4000 mm with motorized back gauge with ball screw supported motion along with NC control system E-21 and with complete all std accessories | Sheet Metal Machinery | Pentagon | SHTMETHYDR1041 | 2542000 | 18 | 1 Set | Yes | Yes | ? The machine employs hydraulically-driven swing beam, the steel plate welded structure, and accumulator -based pullback cylinder with steady and reliable operation ¦ ? Indicator-based adjustment of gap of blade is convenient and fast ¦ ? The machine is equipped with lighting alignment device, and uses stepless control for the stroke of up tool carrier ¦ ? The machine uses protection fence for safe operation ¦ ? Digital display device for size of back gauge and shearing times available ¦ E-21 NC Controller ¦ ? Process of shearing is programmable control | [6 empty] | Hydraulic NC shearing machine swing beam type model QC12Y 12x4000 mm with motorized back gauge with ball screw supported motion along with NC control system E-21 and with complete all std accessories |  | Model: QC12Y-12X4000 ¦ Cutting Thickness Max (mm): 12 mm ¦ Cutting Width (mm): 4000 mm ¦ Cutting Angle: 2° ¦ Back gauge Range (mm): 20-800 mm ¦ Main Motor (kw): 18.5 KW ¦ Weight (kg): 13200 Kgs ¦ Overall Dimensions (LXWXH in mm): 4800X2230X2150 | Hydraulic NC shearing machine swing beam type model QC12Y 12x4000 mm with motorized back gauge with ball screw supported motion along with NC control system E-21 and with complete all std accessories | https://firebasestorage.googleapis.com/v0/b/machinery-dc573.appspot.com/o/images%2FNC%20Shearing%20machine.jpg?alt=media&token=7e9fac6b-1ec4-4919-b84a-488d41594718 | https://www.pentagonmachines.com/machine/SHTMETHYDR1041 | 2026-02-22 16:44
Hydraulic NC shearing machine swing beam type model QC12Y 16x4000 mm with motorized back gauge with ball screw supported motion along with NC control system E-21 and with complete all std accessories | Sheet Metal Machinery | Pentagon | SHTMETHYDR1042 | 2490000 | 18 | 1 Set | Yes | Yes | ? The machine employs hydraulically-driven swing beam, the steel plate welded structure, and accumulator -based pullback cylinder with steady and reliable operation ¦ ? Indicator-based adjustment of gap of blade is convenient and fast ¦ ? The machine is equipped with lighting alignment device, and uses stepless control for the stroke of up tool carrier ¦ ? The machine uses protection fence for safe operation ¦ ? Digital display device for size of back gauge and shearing times available ¦ E-21 NC Controller ¦ ? Process of shearing is programmable control | [6 empty] | Hydraulic NC shearing machine swing beam type model QC12Y 16x4000 mm with motorized back gauge with ball screw supported motion along with NC control system E-21 and with complete all std accessories |  | Model: QC12Y-16X4000 ¦ Cutting Thickness Max (mm): 16 mm ¦ Cutting Width (mm): 4000 mm ¦ Cutting Angle: 2°30? ¦ Back gauge Range (mm): 20-800 mm ¦ Main Motor (kw): 18.5 KW ¦ Weight (kg): 15300 Kgs ¦ Overall Dimensions (LXWXH in mm): 4820X2400X2200 | Hydraulic NC shearing machine swing beam type model QC12Y 16x4000 mm with motorized back gauge with ball screw supported motion along with NC control system E-21 and with complete all std accessories | https://firebasestorage.googleapis.com/v0/b/machinery-dc573.appspot.com/o/images%2FNC%20Shearing%20machine.jpg?alt=media&token=7e9fac6b-1ec4-4919-b84a-488d41594718 | https://www.pentagonmachines.com/machine/SHTMETHYDR1042 | 2026-02-22 16:44
Hydraulic NC shearing machine swing beam type model QC12Y 4x6000 mm with motorized back gauge with ball screw supported motion along with NC control system E-21 and with complete all std accessories | Sheet Metal Machinery | Pentagon | SHTMETHYDR1043 | 1945000 | 18 | 1 Set | Yes | Yes | ? The machine employs hydraulically-driven swing beam, the steel plate welded structure, and accumulator -based pullback cylinder with steady and reliable operation ¦ ? Indicator-based adjustment of gap of blade is convenient and fast ¦ ? The machine is equipped with lighting alignment device, and uses stepless control for the stroke of up tool carrier ¦ ? The machine uses protection fence for safe operation ¦ ? Digital display device for size of back gauge and shearing times available ¦ E-21 NC Controller ¦ ? Process of shearing is programmable control | [6 empty] | Hydraulic NC shearing machine swing beam type model QC12Y 4x6000 mm with motorized back gauge with ball screw supported motion along with NC control system E-21 and with complete all std accessories |  | Model: QC12Y-4X6000 ¦ Cutting Thickness Max (mm): 4 mm ¦ Cutting Width (mm): 6000 mm ¦ Cutting Angle: 1°30? ¦ Back gauge Range (mm): 20-800 mm ¦ Main Motor (kw): 7.5 KW ¦ Weight (kg): 11000 Kgs ¦ Overall Dimensions (LXWXH in mm): 6500X2050X2200 | Hydraulic NC shearing machine swing beam type model QC12Y 4x6000 mm with motorized back gauge with ball screw supported motion along with NC control system E-21 and with complete all std accessories | https://firebasestorage.googleapis.com/v0/b/machinery-dc573.appspot.com/o/images%2FNC%20Shearing%20machine.jpg?alt=media&token=7e9fac6b-1ec4-4919-b84a-488d41594718 | https://www.pentagonmachines.com/machine/SHTMETHYDR1043 | 2026-02-22 16:44
Hydraulic NC shearing machine swing beam type model QC12Y 6x6000 mm with motorized back gauge with ball screw supported motion along with NC control system E-21 and with complete all std accessories | Sheet Metal Machinery | Pentagon | SHTMETHYDR1044 | 2750000 | 18 | 1 Set | Yes | Yes | ? The machine employs hydraulically-driven swing beam, the steel plate welded structure, and accumulator -based pullback cylinder with steady and reliable operation ¦ ? Indicator-based adjustment of gap of blade is convenient and fast ¦ ? The machine is equipped with lighting alignment device, and uses stepless control for the stroke of up tool carrier ¦ ? The machine uses protection fence for safe operation ¦ ? Digital display device for size of back gauge and shearing times available ¦ E-21 NC Controller ¦ ? Process of shearing is programmable control | [6 empty] | Hydraulic NC shearing machine swing beam type model QC12Y 6x6000 mm with motorized back gauge with ball screw supported motion along with NC control system E-21 and with complete all std accessories |  | Model: QC12Y-6X6000 ¦ Cutting Thickness Max (mm): 6 mm ¦ Cutting Width (mm): 6000 mm ¦ Cutting Angle: 1°30? ¦ Back gauge Range (mm): 20-800 mm ¦ Main Motor (kw): 11 KW ¦ Weight (kg): 16500 Kgs ¦ Overall Dimensions (LXWXH in mm): 6780X2100X2300 | Hydraulic NC shearing machine swing beam type model QC12Y 6x6000 mm with motorized back gauge with ball screw supported motion along with NC control system E-21 and with complete all std accessories | https://firebasestorage.googleapis.com/v0/b/machinery-dc573.appspot.com/o/images%2FNC%20Shearing%20machine.jpg?alt=media&token=7e9fac6b-1ec4-4919-b84a-488d41594718 | https://www.pentagonmachines.com/machine/SHTMETHYDR1044 | 2026-02-22 16:44
Hydraulic NC shearing machine swing beam type model QC12Y 8x6000 mm with motorized back gauge with ball screw supported motion along with NC control system E-21 and with complete all std accessories | Sheet Metal Machinery | Pentagon | SHTMETHYDR1045 | 2990000 | 18 | 1 Set | Yes | Yes | ? The machine employs hydraulically-driven swing beam, the steel plate welded structure, and accumulator -based pullback cylinder with steady and reliable operation ¦ ? Indicator-based adjustment of gap of blade is convenient and fast ¦ ? The machine is equipped with lighting alignment device, and uses stepless control for the stroke of up tool carrier ¦ ? The machine uses protection fence for safe operation ¦ ? Digital display device for size of back gauge and shearing times available ¦ E-21 NC Controller ¦ ? Process of shearing is programmable control | [6 empty] | Hydraulic NC shearing machine swing beam type model QC12Y 8x6000 mm with motorized back gauge with ball screw supported motion along with NC control system E-21 and with complete all std accessories |  | Model: QC12Y-8X6000 ¦ Cutting Thickness Max (mm): 8 mm ¦ Cutting Width (mm): 6000 mm ¦ Cutting Angle: 1°30? ¦ Back gauge Range (mm): 20-800 mm ¦ Main Motor (kw): 18.5 KW ¦ Weight (kg): 18000 Kgs ¦ Overall Dimensions (LXWXH in mm): 6880X2260X2350 | Hydraulic NC shearing machine swing beam type model QC12Y 8x6000 mm with motorized back gauge with ball screw supported motion along with NC control system E-21 and with complete all std accessories | https://firebasestorage.googleapis.com/v0/b/machinery-dc573.appspot.com/o/images%2FNC%20Shearing%20machine.jpg?alt=media&token=7e9fac6b-1ec4-4919-b84a-488d41594718 | https://www.pentagonmachines.com/machine/SHTMETHYDR1045 | 2026-02-22 16:44
Hydraulic NC shearing machine swing beam type model QC11K 10x6000 mm with motorized back gauge with ball screw supported motion along with NC control system E-21 and with complete all std accessories | Sheet Metal Machinery | Pentagon | SHTMETHYDR1046 | 3880000 | 18 | 1 Set | Yes | Yes | ? The machine employs hydraulically-driven swing beam, the steel plate welded structure, and accumulator -based pullback cylinder with steady and reliable operation ¦ ? Indicator-based adjustment of gap of blade is convenient and fast ¦ ? The machine is equipped with lighting alignment device, and uses stepless control for the stroke of up tool carrier ¦ ? The machine uses protection fence for safe operation ¦ ? Digital display device for size of back gauge and shearing times available ¦ E-21 NC Controller ¦ ? Process of shearing is programmable control | [6 empty] | Hydraulic NC shearing machine swing beam type model QC12Y 10x6000 mm with motorized back gauge with ball screw supported motion along with NC control system E-21 and with complete all std accessories |  | Model: QC12Y-10X6000 ¦ Cutting Thickness Max (mm): 10 mm ¦ Cutting Width (mm): 6000 mm ¦ Cutting Angle: 2° ¦ Back gauge Range (mm): 20-800 mm ¦ Main Motor (kw): 18.5 KW ¦ Weight (kg): 24000 Kgs ¦ Overall Dimensions (LXWXH in mm): 6500X2100X2300 | Hydraulic NC shearing machine swing beam type model QC11K 10x6000 mm with motorized back gauge with ball screw supported motion along with NC control system E-21 and with complete all std accessories | https://firebasestorage.googleapis.com/v0/b/machinery-dc573.appspot.com/o/images%2FNC%20Shearing%20machine.jpg?alt=media&token=7e9fac6b-1ec4-4919-b84a-488d41594718 | https://www.pentagonmachines.com/machine/SHTMETHYDR1046 | 2026-02-22 16:44
Hydraulic NC shearing machine swing beam type model QC12Y 12x5000 mm with motorized back gauge with ball screw supported motion along with NC control system E-21 and with complete all std accessories | Sheet Metal Machinery | Pentagon | SHTMETHYDR1047 | 2780000 | 18 | 1 Set | Yes | Yes | ? The machine employs hydraulically-driven swing beam, the steel plate welded structure, and accumulator -based pullback cylinder with steady and reliable operation ¦ ? Indicator-based adjustment of gap of blade is convenient and fast ¦ ? The machine is equipped with lighting alignment device, and uses stepless control for the stroke of up tool carrier ¦ ? The machine uses protection fence for safe operation ¦ ? Digital display device for size of back gauge and shearing times available ¦ E-21 NC Controller ¦ ? Process of shearing is programmable control | [6 empty] | Hydraulic NC shearing machine swing beam type model QC12Y 12x5000 mm with motorized back gauge with ball screw supported motion along with NC control system E-21 and with complete all std accessories |  | Model: QC12Y-12X5000 ¦ Cutting Thickness Max (mm): 12 mm ¦ Cutting Width (mm): 5000 mm ¦ Cutting Angle: 2° ¦ Back gauge Range (mm): 20-1000 mm ¦ Main Motor (kw): 18.5 KW ¦ Weight (kg): 16000 Kgs ¦ Overall Dimensions (LXWXH in mm): 5900X2150X2000 | Hydraulic NC shearing machine swing beam type model QC12Y 12x5000 mm with motorized back gauge with ball screw supported motion along with NC control system E-21 and with complete all std accessories | https://firebasestorage.googleapis.com/v0/b/machinery-dc573.appspot.com/o/images%2FNC%20Shearing%20machine.jpg?alt=media&token=7e9fac6b-1ec4-4919-b84a-488d41594718 | https://www.pentagonmachines.com/machine/SHTMETHYDR1047 | 2026-02-22 16:44
Hydraulic NC shearing machine swing beam type model QC12Y 12x6000 mm with motorized back gauge with ball screw supported motion along with NC control system E-21 and with complete all std accessories | Sheet Metal Machinery | Pentagon | SHTMETHYDR1048 | 4525000 | 18 | 1 Set | Yes | Yes | ? The machine employs hydraulically-driven swing beam, the steel plate welded structure, and accumulator -based pullback cylinder with steady and reliable operation ¦ ? Indicator-based adjustment of gap of blade is convenient and fast ¦ ? The machine is equipped with lighting alignment device, and uses stepless control for the stroke of up tool carrier ¦ ? The machine uses protection fence for safe operation ¦ ? Digital display device for size of back gauge and shearing times available ¦ E-21 NC Controller ¦ ? Process of shearing is programmable control | [6 empty] | Hydraulic NC shearing machine swing beam type model QC12Y 12x6000 mm with motorized back gauge with ball screw supported motion along with NC control system E-21 and with complete all std accessories |  | Model: QC12Y-12X6000 ¦ Cutting Thickness Max (mm): 12 mm ¦ Cutting Width (mm): 6000 mm ¦ Cutting Angle: 2° ¦ Back gauge Range (mm): 20-1000 mm ¦ Main Motor (kw): 18.5 KW ¦ Weight (kg): 29000 Kgs ¦ Overall Dimensions (LXWXH in mm): 6900X2600X2700 | Hydraulic NC shearing machine swing beam type model QC12Y 12x6000 mm with motorized back gauge with ball screw supported motion along with NC control system E-21 and with complete all std accessories | https://firebasestorage.googleapis.com/v0/b/machinery-dc573.appspot.com/o/images%2FNC%20Shearing%20machine.jpg?alt=media&token=7e9fac6b-1ec4-4919-b84a-488d41594718 | https://www.pentagonmachines.com/machine/SHTMETHYDR1048 | 2026-02-22 16:44
Wheel head moving type surface grinder model M7180*1250 with table size 1250x800 mm | Grinding Machines | Pentagon | MCHTOOLWHEE1029 | 3345000 | 18 | 1 Set | Yes | Yes | The lift system use high-precision ballscrew to confirm accuracy ¦ The wheelhead can be moved transversely on the saddle by hydraulic System or by hand. Easy to operate ¦ The saddle togther with the wheelhead have quick lift device and move up and down for vertical feed on the column. It can be moved by hand or by hydraulic system ¦ The machine uses mainly the wheel periphery for surface grinding, but the wheel end surfaces can also be used for grinding the vertical surface of the workpieces. When grinding, the workpieces can be placed on the magnetic chuck ¦ Or fixed directly on the table or with other fixtures according to various workpieces ¦ The machine can used for grinding steel, casting iron or Non-ferrous metals. It can be used for grinding side face of groove and flange | [8 empty] | Model: M7180* 1250 ¦ Table Size (L× W): 1250×800 mm ¦ Max Longitudinal movement of work table: 1300 mm ¦ Speed of work table(stepless): 3-25 m/min ¦ Max loading weight of table: 2000 Kgs ¦ Max distance from spindle center to table surface: 825 mm ¦ Max movement of grinding wheel(cross movement/manual): 860 mm ¦ Spindle speed: 1440 rpm ¦ Wheel Size(Outer diameter×width×Inner diameter): ?450×50×?203 mm ¦ Scale on the vertical handwheel: 0.01 mm ¦ Vertical movement of wheel head of per handwheel: 1.00 mm ¦ Total power of motor: 19.4 Kw ¦ Grinding wheel motor Power: 11 Kw ¦ Grinding wheel motor speed: 1440 rpm ¦ Rapid up-down motor Power: 0.37 Kw ¦ Hydraulic Oil pump motor : 7.5 Kw ¦ Coolant pump motor Power: 0.125 Kw ¦ Working precision The parallelism of working surface to base level : 1000mm/0.015 mm ¦ Working precision Surface roughness: Ra0.63 ¦ Net Weight of machine: 9000 Kgs ¦ Overall dimension(L×W×H) : 4000×2700×2400 mm | Wheel head moving type surface grinder model M7180*1250 with table size 1250x800 mm | https://firebasestorage.googleapis.com/v0/b/machinery-dc573.appspot.com/o/images%2FM71-Series%20Surface%20grinder.jpg?alt=media&token=4fd39602-8596-465c-af66-aea08ddfe2d3 | https://www.pentagonmachines.com/machine/MCHTOOLWHEE1029 | 2026-02-22 16:44
PENTAGON/LIBRA Horizontal Metal Cutting Bandsaw Machine model PLB200 with max cutting dia capacity 200 mm with 1 HP Motor 3phase electric motor along with coolant pump, bar support feeder and set of standard blade | Metal Cutting & Sawing | Pentagon | TOOLCUTHORI1004 | 90000 | 18 | 1 No | Yes | Yes | Efficient resetting, smoother cutting action, optimum use of blade, accurate faster cutting,Hydraulic feeding Extra feeding | [6 empty] | Bandsaw Machine 200mm ¦ Coolant Pump ¦ Blade ¦ Work piece Clamping device ¦ Bar supporting roller stand | Angle/Swivel clamping vice to cut in angle (Rs 3500) | Model: PLB200 ¦ Cutting dia capacity: 200mm ¦ Electric Motor: 1HP 3Phase ¦ Coolant Pump: 1/8 H.P ,3 Phase/1 Phase ¦ Machine Size: L 1610 x H 940 xW 700mm ¦ Blade Length: Bi-Metalic 27mm x 0.9mm x 3000mm ¦ Cutting Range: Max. Bar 200mm & Square 150 mm | PENTAGON/LIBRA Horizontal Metal Cutting Bandsaw Machine model PLB200 with max cutting dia capacity 200 mm with 1 HP Motor 3phase electric motor along with coolant pump, bar support feeder and set of standard blade | https://firebasestorage.googleapis.com/v0/b/machinery-dc573.appspot.com/o/images%2FPLB_200_300.jpg?alt=media&token=4b1a7b36-efcf-4f38-89e0-bbc1cbe0faf8 | https://www.pentagonmachines.com/machine/TOOLCUTHORI1004 | 2026-02-22 16:44
Hydraulic NC Press brake model WC67Y 63T/2500 mm with motorized back gauge with ball screw supported motion along with NC control system E-21 and with complete all std accessories | Sheet Metal Machinery | Pentagon | SHTMETHYDR1049 | 985000 | 18 | 1 Set | Yes | Yes | The main frames are constructed from stress relieved solid steel to prevent distortion during the bending process and under extreme continuous loads ¦ Hydraulic / Mechanical ram, synchronized positive stop design, ram stroke controlled by precision mechanical nut depth stops built into each cylinder ¦ Parallelism is ensured by torsion bar structure ¦ Segmented heavy duty 86° offset top punch and whole one die block ¦ Quick action top punch tool holder system with wedge type adjustment ¦ Multi vee ('V') bottom die is made from one piece solid die block design ¦ Power operated ball screw back gauge with quality support fingers ¦ Front sheet supports enabling a wide range of material sizes to be aligned ¦ Integrated quality Rexroth hydraulic system ¦ Material selection bending charts mounted on front beam for easy access ¦ Front sheet support arms ¦ E21 NC display ram Y and backgauge X movement ¦ Emergency stop buttons conveniently located on control panel and foot control ¦ Foot pedal control ¦ Metal constructed safety side guarding machine | [6 empty] | Hydraulic NC Press brake model WC67Y 63T/2500 mm with motorized back gauge with ball screw supported motion along with NC control system E-21 and with complete all std accessories ¦ Electrical System Schneider ¦ Hydraulic System Rexroth ¦ E21 NC system Estun ¦ Gear Pump Shanghai Maoxin ¦ Motors Chinese Famous Brand ¦ Seals Japan Valqua |  | Machine model: WC67Y 63T/2500 ¦ Nominal pressure (kN): 630 ¦ Workbench length (mm): 2500 ¦ Distance between columns (mm): 2000 ¦ Throat depth (mm): 240 ¦ Slider stroke (mm): 120 ¦ Main motor power (kw): 5.5 ¦ Max. Shut Height (mm): 320 ¦ Strokes per min: ?10 ¦ Weight of machine: 4200 Kgs ¦ Packing Size (LXWXH in mm): 2700x1300x2200 | Hydraulic NC Press brake model WC67Y 63T/2500 mm with motorized back gauge with ball screw supported motion along with NC control system E-21 and with complete all std accessories | https://firebasestorage.googleapis.com/v0/b/machinery-dc573.appspot.com/o/images%2FNC%20Press%20Brake.jpg?alt=media&token=401c3823-5bf5-4621-a629-6b7b27acc720 | https://www.pentagonmachines.com/machine/SHTMETHYDR1049 | 2026-02-22 16:44
Hydraulic NC Press brake model WC67Y 40T/2500 mm with motorized back gauge with ball screw supported motion along with NC control system E-21 and with complete all std accessories | Sheet Metal Machinery | Pentagon | SHTMETHYDR1050 | 725000 | 18 | 1 Set | Yes | Yes | The main frames are constructed from stress relieved solid steel to prevent distortion during the bending process and under extreme continuous loads ¦ Hydraulic / Mechanical ram, synchronized positive stop design, ram stroke controlled by precision mechanical nut depth stops built into each cylinder ¦ Parallelism is ensured by torsion bar structure ¦ Segmented heavy duty 86° offset top punch and whole one die block ¦ Quick action top punch tool holder system with wedge type adjustment ¦ Multi vee ('V') bottom die is made from one piece solid die block design ¦ Power operated ball screw back gauge with quality support fingers ¦ Front sheet supports enabling a wide range of material sizes to be aligned ¦ Integrated quality Rexroth hydraulic system ¦ Material selection bending charts mounted on front beam for easy access ¦ Front sheet support arms ¦ E21 NC display ram Y and backgauge X movement ¦ Emergency stop buttons conveniently located on control panel and foot control ¦ Foot pedal control ¦ Metal constructed safety side guarding machine | [6 empty] | Hydraulic NC Press brake model WC67Y 40T/2500 mm with motorized back gauge with ball screw supported motion along with NC control system E-21 and with complete all std accessories ¦ Electrical System Schneider ¦ Hydraulic System Rexroth ¦ E21 NC system Estun ¦ Gear Pump Shanghai Maoxin ¦ Motors Chinese Famous Brand ¦ Seals Japan Valqua |  | Machine model: WC67Y 40T/2500 ¦ Nominal pressure (kN): 400 ¦ Workbench length (mm): 2500 ¦ Distance between columns (mm): 2000 ¦ Throat depth (mm): 230 ¦ Slider stroke (mm): 100 ¦ Main motor power (kw): 5.5 ¦ Max. Shut Height (mm): 320 ¦ Strokes per min: ?10 ¦ Weight of machine: 3000 Kgs ¦ Packing Size (LXWXH in mm): 2700x1200x1910 | Hydraulic NC Press brake model WC67Y 40T/2500 mm with motorized back gauge with ball screw supported motion along with NC control system E-21 and with complete all std accessories | https://firebasestorage.googleapis.com/v0/b/machinery-dc573.appspot.com/o/images%2FNC%20Press%20Brake.jpg?alt=media&token=401c3823-5bf5-4621-a629-6b7b27acc720 | https://www.pentagonmachines.com/machine/SHTMETHYDR1050 | 2026-02-22 16:44
Hydraulic NC Press brake model WC67Y 30T/1600 mm with motorized back gauge with ball screw supported motion along with NC control system E-21 and with complete all std accessories | Sheet Metal Machinery | Pentagon | SHTMETHYDR1051 | 560000 | 18 | 1 Set | Yes | Yes | The main frames are constructed from stress relieved solid steel to prevent distortion during the bending process and under extreme continuous loads ¦ Hydraulic / Mechanical ram, synchronized positive stop design, ram stroke controlled by precision mechanical nut depth stops built into each cylinder ¦ Parallelism is ensured by torsion bar structure ¦ Segmented heavy duty 86° offset top punch and whole one die block ¦ Quick action top punch tool holder system with wedge type adjustment ¦ Multi vee ('V') bottom die is made from one piece solid die block design ¦ Power operated ball screw back gauge with quality support fingers ¦ Front sheet supports enabling a wide range of material sizes to be aligned ¦ Integrated quality Rexroth hydraulic system ¦ Material selection bending charts mounted on front beam for easy access ¦ Front sheet support arms ¦ E21 NC display ram Y and backgauge X movement ¦ Emergency stop buttons conveniently located on control panel and foot control ¦ Foot pedal control ¦ Metal constructed safety side guarding machine | [6 empty] | Hydraulic NC Press brake model WC67Y 30T/1600 mm with motorized back gauge with ball screw supported motion along with NC control system E-21 and with complete all std accessories ¦ Electrical System Schneider ¦ Hydraulic System Rexroth ¦ E21 NC system Estun ¦ Gear Pump Shanghai Maoxin ¦ Motors Chinese Famous Brand ¦ Seals Japan Valqua |  | Machine model: WC67Y 30T/1600 ¦ Nominal pressure (kN): 300 ¦ Workbench length (mm): 1600 ¦ Distance between columns (mm): 1050 ¦ Throat depth (mm): 200 ¦ Slider stroke (mm): 80 ¦ Main motor power (kw): 4 ¦ Max. Shut Height (mm): 280 ¦ Strokes per min: ?15 ¦ Weight of machine: 1300 Kgs ¦ Packing Size (LXWXH in mm): 1800 x 1600 x 1750 | Hydraulic NC Press brake model WC67Y 30T/1600 mm with motorized back gauge with ball screw supported motion along with NC control system E-21 and with complete all std accessories | https://firebasestorage.googleapis.com/v0/b/machinery-dc573.appspot.com/o/images%2FNC%20Press%20Brake.jpg?alt=media&token=401c3823-5bf5-4621-a629-6b7b27acc720 | https://www.pentagonmachines.com/machine/SHTMETHYDR1051 | 2026-02-22 16:44
Hydraulic NC Press brake model WC67Y 80T/2500 mm with motorized back gauge with ball screw supported motion along with NC control system E-21 and with complete all std accessories | Sheet Metal Machinery | Pentagon | SHTMETHYDR1052 | 1088000 | 18 | 1 Set | Yes | Yes | The main frames are constructed from stress relieved solid steel to prevent distortion during the bending process and under extreme continuous loads ¦ Hydraulic / Mechanical ram, synchronized positive stop design, ram stroke controlled by precision mechanical nut depth stops built into each cylinder ¦ Parallelism is ensured by torsion bar structure ¦ Segmented heavy duty 86° offset top punch and whole one die block ¦ Quick action top punch tool holder system with wedge type adjustment ¦ Multi vee ('V') bottom die is made from one piece solid die block design ¦ Power operated ball screw back gauge with quality support fingers ¦ Front sheet supports enabling a wide range of material sizes to be aligned ¦ Integrated quality Rexroth hydraulic system ¦ Material selection bending charts mounted on front beam for easy access ¦ Front sheet support arms ¦ E21 NC display ram Y and backgauge X movement ¦ Emergency stop buttons conveniently located on control panel and foot control ¦ Foot pedal control ¦ Metal constructed safety side guarding machine | [6 empty] | Hydraulic NC Press brake model WC67Y 80T/2500 mm with motorized back gauge with ball screw supported motion along with NC control system E-21 and with complete all std accessories ¦ Electrical System Schneider ¦ Hydraulic System Rexroth ¦ E21 NC system Estun ¦ Gear Pump Shanghai Maoxin ¦ Motors Chinese Famous Brand ¦ Seals Japan Valqua |  | Machine model: WC67Y 80T/2500 ¦ Nominal pressure (kN): 800 ¦ Workbench length (mm): 2500 ¦ Distance between columns (mm): 2000 ¦ Throat depth (mm): 300 ¦ Slider stroke (mm): 100 ¦ Main motor power (kw): 7.5 ¦ Max. Shut Height (mm): 360 ¦ Strokes per min: ?10 ¦ Weight of machine: 4700 Kgs ¦ Packing Size (LXWXH in mm): 2700x1400x2300 | Hydraulic NC Press brake model WC67Y 80T/2500 mm with motorized back gauge with ball screw supported motion along with NC control system E-21 and with complete all std accessories | https://firebasestorage.googleapis.com/v0/b/machinery-dc573.appspot.com/o/images%2FNC%20Press%20Brake.jpg?alt=media&token=401c3823-5bf5-4621-a629-6b7b27acc720 | https://www.pentagonmachines.com/machine/SHTMETHYDR1052 | 2026-02-22 16:44
Hydraulic NC Press brake model WC67Y 100T/2500 mm with motorized back gauge with ball screw supported motion along with NC control system E-21 and with complete all std accessories | Sheet Metal Machinery | Pentagon | SHTMETHYDR1053 | 1260000 | 18 | 1 Set | Yes | Yes | The main frames are constructed from stress relieved solid steel to prevent distortion during the bending process and under extreme continuous loads ¦ Hydraulic / Mechanical ram, synchronized positive stop design, ram stroke controlled by precision mechanical nut depth stops built into each cylinder ¦ Parallelism is ensured by torsion bar structure ¦ Segmented heavy duty 86° offset top punch and whole one die block ¦ Quick action top punch tool holder system with wedge type adjustment ¦ Multi vee ('V') bottom die is made from one piece solid die block design ¦ Power operated ball screw back gauge with quality support fingers ¦ Front sheet supports enabling a wide range of material sizes to be aligned ¦ Integrated quality Rexroth hydraulic system ¦ Material selection bending charts mounted on front beam for easy access ¦ Front sheet support arms ¦ E21 NC display ram Y and backgauge X movement ¦ Emergency stop buttons conveniently located on control panel and foot control ¦ Foot pedal control ¦ Metal constructed safety side guarding machine | [6 empty] | Hydraulic NC Press brake model WC67Y 100T/2500 mm with motorized back gauge with ball screw supported motion along with NC control system E-21 and with complete all std accessories ¦ Electrical System Schneider ¦ Hydraulic System Rexroth ¦ E21 NC system Estun ¦ Gear Pump Shanghai Maoxin ¦ Motors Chinese Famous Brand ¦ Seals Japan Valqua |  | Machine model: WC67Y 100T/2500 ¦ Nominal pressure (kN): 1000 ¦ Workbench length (mm): 2500 ¦ Distance between columns (mm): 2000 ¦ Throat depth (mm): 320 ¦ Slider stroke (mm): 120 ¦ Main motor power (kw): 7.5 ¦ Max. Shut Height (mm): 380 ¦ Strokes per min: ?8 ¦ Weight of machine: 5500 Kgs ¦ Packing Size (LXWXH in mm): 2700x1600x2350 | Hydraulic NC Press brake model WC67Y 100T/2500 mm with motorized back gauge with ball screw supported motion along with NC control system E-21 and with complete all std accessories | https://firebasestorage.googleapis.com/v0/b/machinery-dc573.appspot.com/o/images%2FNC%20Press%20Brake.jpg?alt=media&token=401c3823-5bf5-4621-a629-6b7b27acc720 | https://www.pentagonmachines.com/machine/SHTMETHYDR1053 | 2026-02-22 16:44
Package for Piping kit, valve, and other fittings to install the hydraulic rock breaker | Rock Breaker & Chisel | Pentagon | ROCKBRKPIPI1007 | 60000 | 18 | 1 Set | Yes | Yes | [10 empty] | Package for Piping kit, valve, and other fittings to install the hydraulic rock breaker | https://firebasestorage.googleapis.com/v0/b/machinery-dc573.appspot.com/o/images%2FBreaker_Pipe%20line_Valve_Fitting.jpg?alt=media&token=11295fed-ddbb-4c5e-8dfb-b85a1805cf1d | https://www.pentagonmachines.com/machine/ROCKBRKPIPI1007 | 2026-02-22 16:44
Installation Charges | Miscellaneous | Pentagon | ROCKBRKINST1008 | 8000 | 18 | 1 Day | No | No | [10 empty] | Installation Charges | https://firebasestorage.googleapis.com/v0/b/machinery-dc573.appspot.com/o/images%2FInstallation.jpg?alt=media&token=bbd7d2ec-2b02-4a75-8a27-2c336e9debd3 | https://www.pentagonmachines.com/machine/ROCKBRKINST1008 | 2026-02-22 16:44
Direct Driven Air Compressor PENTAGON 50L with 1.5 HP single phase motor | Pneumatic & Air Compressor | Pentagon | PNEUMTCDIRE1002 | 16000 | 18 | 1 NO | Yes | Yes | [9 empty] | Motor Power: 1.5 HP ¦ Dimension: 70x40x70 (cm) ¦ Weight: 35 Kg ¦ Output Flow: 147 lpm ¦ Pressure: 8 bar ¦ Tank Capacity: 50 liter ¦ Winding material: Copper | Direct Driven Air Compressor PENTAGON 50L with 1.5 HP single phase motor | https://firebasestorage.googleapis.com/v0/b/machinery-dc573.appspot.com/o/images%2Fcompressed_2_air%20compressor%2030ltr%20capacity.jpg?alt=media&token=904e4d2f-b7a9-4f99-8684-ee25824f35c0 | https://www.pentagonmachines.com/machine/PNEUMTCDIRE1002 | 2026-02-22 16:44
Right Angle Milling Attachment For R8 Quill | Machine Accessories | Pentagon | MCHACCRIGH1060 | 72400 | 18 | 1 Set | Yes | Yes | [7 empty] | milling arbor ¦ arbor suppor ¦ horizontal milling head |  | Fits all milling machines with a 3-3/8" quill diameter and R8 spindle taper: ¦ Converts a vertical mill into a horizontal mill: ¦ Concave and convex grove: ¦ Made of heat treated alloy steel: ¦ Horizontal Milling Arbor Support is 55°.: ¦ Complete Set Includes: horizontal milling head, arbor support, and milling arbor: | Right Angle Milling Attachment For R8 Quill | https://firebasestorage.googleapis.com/v0/b/machinery-dc573.appspot.com/o/images%2FRight%20ANgle%20Milling%20head.jpg?alt=media&token=1096afb3-cf2b-4c27-9caf-85f6bd4348ca | https://www.pentagonmachines.com/machine/MCHACCRIGH1060 | 2026-02-22 16:44
Right Angle Milling Attachment For ISO30/NT30 Quill | Machine Accessories | Pentagon | MCHACCRIGH1061 | 82000 | 18 | 1 Set | Yes | Yes | [7 empty] | milling arbor ¦ arbor suppor ¦ horizontal milling head |  | Fits all milling machines with a 3-3/8" quill diameter and ISO30/NT30 spindle taper: ¦ Converts a vertical mill into a horizontal mill: ¦ Concave and convex grove: ¦ Made of heat treated alloy steel: ¦ Horizontal Milling Arbor Support is 55°.: ¦ Complete Set Includes: horizontal milling head, arbor support, and milling arbor: | Right Angle Milling Attachment For ISO30/NT30 Quill | https://firebasestorage.googleapis.com/v0/b/machinery-dc573.appspot.com/o/images%2FRight%20ANgle%20Milling%20head.jpg?alt=media&token=1096afb3-cf2b-4c27-9caf-85f6bd4348ca | https://www.pentagonmachines.com/machine/MCHACCRIGH1061 | 2026-02-22 16:44
Right Angle Milling Attachment For ISO40/NT40 Quill | Machine Accessories | Pentagon | MCHACCRIGH1062 | 95000 | 18 | 1 Set | Yes | Yes | [7 empty] | milling arbor ¦ arbor suppor ¦ horizontal milling head |  | Fits all milling machines with a 3-3/8" quill diameter and ISO40/NT40 spindle taper: ¦ Converts a vertical mill into a horizontal mill: ¦ Concave and convex grove: ¦ Made of heat treated alloy steel: ¦ Horizontal Milling Arbor Support is 55°.: ¦ Complete Set Includes: horizontal milling head, arbor support, and milling arbor: | Right Angle Milling Attachment For ISO40/NT40 Quill | https://firebasestorage.googleapis.com/v0/b/machinery-dc573.appspot.com/o/images%2FRight%20ANgle%20Milling%20head.jpg?alt=media&token=1096afb3-cf2b-4c27-9caf-85f6bd4348ca | https://www.pentagonmachines.com/machine/MCHACCRIGH1062 | 2026-02-22 16:44
PENTAGON Hand Notcher machine model PHNM 100 size 100x100x1.20 mm | Manual Sheet Metal Machines | Pentagon | SHTMETTONH1054 | 34000 | 18 | 1 Set | Yes | No | [9 empty] | Hand Notcher 150 * 150 * 1.20 mm: | PENTAGON Hand Notcher machine model PHNM 100 size 100x100x1.20 mm | https://firebasestorage.googleapis.com/v0/b/machinery-dc573.appspot.com/o/images%2FNotching%20Machine.jpg?alt=media&token=8a73d023-1a17-4a02-bf2e-4ea9dc6cbf22 | https://www.pentagonmachines.com/machine/SHTMETTONH1054 | 2026-02-22 16:44
Milling Machine Part - Quill Lock Bolt & Handle Assembly | Machine Accessories | Pentagon | MCHACCMILL1063 | 1450 | 18 | 1 Set | Yes | Yes | [9 empty] | Quill Lock Handle & Bolt Assembly: ¦ Handle in black color: ¦ Fits EISEN and most Taiwanese mills: ¦ 5/16"-18 threads: ¦ Length of screw 2.8": ¦ PART NO: B-149+B-152: | Milling Machine Part - Quill Lock Bolt & Handle Assembly | https://firebasestorage.googleapis.com/v0/b/machinery-dc573.appspot.com/o/images%2FQuill%20Lock%20Bolt%20%26%20Handle%20Assembly.jpg?alt=media&token=51ef99cf-9353-4ca2-b3dc-6b882506d77d | https://www.pentagonmachines.com/machine/MCHACCMILL1063 | 2026-02-22 16:44
PENTAGON Hand Notching machine model PHNM 150 size 150x150x1.20 mm | Manual Sheet Metal Machines | Pentagon | SHTMETHAND1055 | 39000 | 18 | 1 Set | Yes | No | [9 empty] | Hand Notcher 150 * 150 * 1.60 mm: | PENTAGON Hand Notching machine model PHNM 150 size 150x150x1.20 mm | https://firebasestorage.googleapis.com/v0/b/machinery-dc573.appspot.com/o/images%2FNotching%20Machine.jpg?alt=media&token=8a73d023-1a17-4a02-bf2e-4ea9dc6cbf22 | https://www.pentagonmachines.com/machine/SHTMETHAND1055 | 2026-02-22 16:44
PENTAGON brand hand press brake model PHP-2000x1.6 mm with set of dies & punches and other standard accessories | Manual Sheet Metal Machines | Pentagon | SHTMETPENT1057 | 85000 | 18 | 1 Set | Yes | Yes | [7 empty] | Screw Handles ¦ set of Dies and Punches |  | Model: PENTAGON 2000x1.2 mm ¦ Max length of sheet can be bent: 2000 mm ¦ Max thickness of sheet can be bent: 1.6 mm ¦ Cross section size of die: 70x70x2040 mm ¦ Throat depth: 275 mm ¦ Lead screw dia: 70 mm ¦ Weight of the machine: 400 kgs | PENTAGON brand hand press brake model PHP-2000x1.6 mm with set of dies & punches and other standard accessories | https://firebasestorage.googleapis.com/v0/b/machinery-dc573.appspot.com/o/images%2FHand_Press%20Brake.jpg?alt=media&token=1d640fbc-14be-45eb-a5ff-8819bc7fe7df | https://www.pentagonmachines.com/machine/SHTMETPENT1057 | 2026-02-22 16:44
PENTAGON brand hand press brake model PHP-2500x1.6 mm with set of dies & punches and other standard accessories | Manual Sheet Metal Machines | Pentagon | SHTMETPENT1059 | 105000 | 18 | 1 Set | Yes | Yes | [7 empty] | Screw Handles ¦ Set of Dies and Punches |  | Model: PENTAGON 2500x1.6 mm ¦ Max length of sheet can be bent: 2500 mm ¦ Max thickness of sheet can be bent: 1.6 mm ¦ Cross section and size of die: 70x70x2540 mm ¦ Throat depth: 275 mm ¦ Lead screw dia: 70 mm ¦ Weight of the machine: 500 kgs | PENTAGON brand hand press brake model PHP-2500x1.6 mm with set of dies & punches and other standard accessories | https://firebasestorage.googleapis.com/v0/b/machinery-dc573.appspot.com/o/images%2FHand_Press%20Brake.jpg?alt=media&token=1d640fbc-14be-45eb-a5ff-8819bc7fe7df | https://www.pentagonmachines.com/machine/SHTMETPENT1059 | 2026-02-22 16:44
Timer Belt for Ram Turret Milling Machine | Machine Accessories | Pentagon | MCHACCTIME1064 | 1500 | 18 | 1 Pcs | Yes | Yes | [9 empty] | Model: 225L ¦ Number of teeth: 60 ¦ Width: 25mm | Timer Belt for Ram Turret Milling Machine / Transmission Belt 225L-25mm | https://firebasestorage.googleapis.com/v0/b/machinery-dc573.appspot.com/o/images%2Ftimer%20belt.jpg?alt=media&token=21cde8af-5f48-4f84-a67e-90182e3bb0ab | https://www.pentagonmachines.com/machine/MCHACCTIME1064 | 2026-02-22 16:44
Webbing Sling 1T x 3M Purple,Double Ply | Material Handling | Pentagon | MHAPWEBB1039 | 400 | 12 | 1 Pcs | No | No | [9 empty] | Color: Purple ¦ Length: 3 Mtr ¦ Material: Polyester ¦ No. of Ply: 2 ¦ Choked Lift Working Load: 800 Kg ¦ Straight Lift Working Load: 1000 Kg ¦ Basket Lift Working Load: 2000 Kg ¦ Width: 30 mm ¦ Ratio Factor: 5:1 ¦ Type of Eye: Eye and Eye ¦ Net Weight: 0.28 Kg | Webbing Sling 1T x 3M Purple,Double Ply | https://firebasestorage.googleapis.com/v0/b/machinery-dc573.appspot.com/o/images%2FWeb%20Sling%201Tx3M.jpg?alt=media&token=662dddd9-c689-4896-86e2-a29f107d9512 | https://www.pentagonmachines.com/machine/MHAPWEBB1039 | 2026-02-22 16:44
Webbing Sling 2T x 3M Green,Double Ply | Material Handling | Pentagon | MHAPWEBB1041 | 500 | 12 | 1 Pcs | No | No | [9 empty] | Color: Green ¦ Length: 3 Mtr ¦ Material: Polyester ¦ No. of Ply: 2 ¦ Choked Lift Working Load: 1600 Kg ¦ Straight Lift Working Load: 2000 Kg ¦ Basket Lift Working Load: 4000 Kg ¦ Width: 50 mm ¦ Ratio Factor: 5:1 ¦ Type of Eye: Eye and Eye ¦ Net Weight: 0.7 Kg | Webbing Sling 2T x 3M Green,Double Ply | https://firebasestorage.googleapis.com/v0/b/machinery-dc573.appspot.com/o/images%2FWeb%20Sling%202Tx%203Mtr.jpg?alt=media&token=7690ef8c-6217-4451-bfe1-e53731ab11c9 | https://www.pentagonmachines.com/machine/MHAPWEBB1041 | 2026-02-22 16:44
Webbing Sling 2T x 5M Green,Double Ply | Material Handling | Pentagon | MHAPWEBB1042 | 1050 | 12 | 1 Pcs | No | No | [9 empty] | Color: Green ¦ Length: 8 Mtr ¦ Material: Polyester ¦ No. of Ply: 2 ¦ Choked Lift Working Load: 1600 Kg ¦ Straight Lift Working Load: 2000 Kg ¦ Basket Lift Working Load: 4000 Kg ¦ Width: 50 mm ¦ Ratio Factor: 5:1 ¦ Type of Eye: Eye and Eye ¦ Net Weight: 1.10 Kg ¦ Shape: Flat | Webbing Sling 2T x 5M Green,Double Ply | https://firebasestorage.googleapis.com/v0/b/machinery-dc573.appspot.com/o/images%2FWeb%20Sling%202Tx%203Mtr.jpg?alt=media&token=7690ef8c-6217-4451-bfe1-e53731ab11c9 | https://www.pentagonmachines.com/machine/MHAPWEBB1042 | 2026-02-22 16:44
PENTAGON Boring Bar set of 12 pcs bar Shank dia 18 mm for 3 Inch Boring Head Carbide Milling Tool | Machine Accessories | Pentagon | MCHACCBORI1065 | 3500 | 18 | 1 Set | No | No | Suitable for: drilling machines, lathes or milling machines. ¦ Can be used with Morse taper boring bar for milling a lathe. ¦ Durable and long service life. | [6 empty] | 12 x 18mm Drill Beams |  | Material: carbide + wooden base ¦ Shank Diameter: 18 mm ¦ Quantity: : 12 Pcs. | PENTAGON Boring Bar set of 12 pcs bar Shank dia 18 mm for 3 Inch Boring Head Carbide Milling Tool | https://firebasestorage.googleapis.com/v0/b/machinery-dc573.appspot.com/o/images%2FAcc_7_Boring%20Bars.jpg?alt=media&token=4e0e27e5-9ccc-4074-b17a-720b41cedb7f | https://www.pentagonmachines.com/machine/MCHACCBORI1065 | 2026-02-22 16:44
Boring Bar set of 9 pcs bar Shank dia 12 mm for 2 Inch Boring Head Carbide Milling Tool | Machine Accessories | Pentagon | MCHACCBORI1066 | 3000 | 18 | 1 Set | No | No | Suitable for: Milling machines, lathes Machine ¦ It can be used with 50mm MT3-M12 Morse Taper Boring Bar ¦ Durable and long service life. | [6 empty] | 12mm x 9 Pcs Boring Bar |  | Material: carbide + wooden base ¦ Shank Diameter: 12mm ¦ Quantity: : 9 Pcs. | Boring Bar set of 9 pcs bar Shank dia 12 mm for 2 Inch Boring Head Carbide Milling Tool | https://firebasestorage.googleapis.com/v0/b/machinery-dc573.appspot.com/o/images%2FAcc_7_Boring%20Bars.jpg?alt=media&token=4e0e27e5-9ccc-4074-b17a-720b41cedb7f | https://www.pentagonmachines.com/machine/MCHACCBORI1066 | 2026-02-22 16:44
Webbing Sling 5T x 3M Red,Double Ply | Material Handling | Pentagon | MHAPWEBB1043 | 1400 | 12 | 1 Pcs | No | No | [9 empty] | Color: Red ¦ Length: 3 Mtr ¦ Material: Polyester ¦ No. of Ply: 2 ¦ Choked Lift Working Load: 4000 Kg ¦ Straight Lift Working Load: 5000 Kg ¦ Basket Lift Working Load: 10000 Kg ¦ Width: 125 mm ¦ Ratio Factor: 5:1 ¦ Type of Eye: Eye and Eye ¦ Net Weight: 1.81 Kg ¦ Shape: Flat | Webbing Sling 5T x 3M Red,Double Ply | https://firebasestorage.googleapis.com/v0/b/machinery-dc573.appspot.com/o/images%2FWeb%20Sling%205Tx3M-.jpg?alt=media&token=f7ca08e7-e911-45b8-8355-95f5f18946c5 | https://www.pentagonmachines.com/machine/MHAPWEBB1043 | 2026-02-22 16:44
Hand folding machine model PHFM1020x22 swg | Manual Sheet Metal Machines | Pentagon | SHTMETHAND1071 | 38100 | 18 | 1 Set | Yes | No | Frame of machine is fabricated from heavy steel ¦ Mild steel cams are connected with lower beam for smooth bending | [8 empty] | Model: PHFM1020x22 swg ¦ Max bending width of sheet: 1020 mm ¦ Max bending thickness of sheet: 22 swg ¦ Stroke of RAM: 25 mm ¦ Knife size: 150x12 mm ¦ V Block groove: 60x60 mm ¦ ARM Pipe length: 750 mm | Hand folding machine model PHFM1020x22 swg | https://firebasestorage.googleapis.com/v0/b/machinery-dc573.appspot.com/o/images%2FHand%20Folding%20Machine.jpg?alt=media&token=dcdb9904-3af9-42a6-b90a-08d08e821e0a | https://www.pentagonmachines.com/machine/SHTMETHAND1071 | 2026-02-22 16:44
Hand folding machine model PHFM1270x22 swg | Manual Sheet Metal Machines | Pentagon | SHTMETHAND1072 | 58100 | 18 | 1 Set | Yes | No | Frame of machine is fabricated from heavy steel ¦ Mild steel cams are connected with lower beam for smooth bending | [8 empty] | Model: PHFM1270x22 swg ¦ Max bending width of sheet: 1270 mm ¦ Max bending thickness of sheet: 22 swg ¦ Stroke of RAM: 25 mm ¦ Knife size: 150x12 mm ¦ V Block groove: 60x60 mm ¦ ARM Pipe length: 750 mm | Hand folding machine model PHFM1270x22 swg | https://firebasestorage.googleapis.com/v0/b/machinery-dc573.appspot.com/o/images%2FHand%20Folding%20Machine.jpg?alt=media&token=dcdb9904-3af9-42a6-b90a-08d08e821e0a | https://www.pentagonmachines.com/machine/SHTMETHAND1072 | 2026-02-22 16:44
Hand folding machine model PHFM1525x22 swg | Manual Sheet Metal Machines | Pentagon | SHTMETHAND1073 | 72100 | 18 | 1 Set | Yes | No | Frame of machine is fabricated from heavy steel ¦ Mild steel cams are connected with lower beam for smooth bending | [8 empty] | Model: PHFM1525x22 swg ¦ Max bending width of sheet: 1525 mm ¦ Max bending thickness of sheet: 22 swg ¦ Stroke of RAM: 25 mm ¦ Knife size: 150x12 mm ¦ V Block groove: 60x60 mm ¦ ARM Pipe length: 750 mm | Hand folding machine model PHFM1525x22 swg | https://firebasestorage.googleapis.com/v0/b/machinery-dc573.appspot.com/o/images%2FHand%20Folding%20Machine.jpg?alt=media&token=dcdb9904-3af9-42a6-b90a-08d08e821e0a | https://www.pentagonmachines.com/machine/SHTMETHAND1073 | 2026-02-22 16:44
PENTAGON Chop saw 2100 W 355 mm wheel size | Hand & Power Tools | Pentagon | HNDPOWTOOLPENT1001 | 5800 | 18 | 1 Set | Yes | Yes | For making precision cuts on the surface of wood or metal, ¦ Pentagon chop saw is equipped with a high speed motor and an abrasive disc mounted on its shaft ¦ Designed with innovation coupled with state of the art technology ¦ High performance 2100W motor of the PENTAGON Chop saw 355 mm, delivers high overload capacities for greater durability | [8 empty] | Chop saw: PENTAGON 355 mm ¦ Speed (RPM): 3600 RPM ¦ Power Rating Input: 2100 W ¦ Voltage: 220V Single phase | PENTAGON Chop saw 2100 W 355 mm wheel size | https://firebasestorage.googleapis.com/v0/b/machinery-dc573.appspot.com/o/images%2FCut%20off%20Machine.jpg?alt=media&token=d8e3b4e7-6ece-4590-9102-cb7c7e476169 | https://www.pentagonmachines.com/machine/HNDPOWTOOLPENT1001 | 2026-02-22 16:44
Webbing Sling 1T x 10M Purple,Double Ply | Material Handling | Pentagon | MATHANDWEBB1001 | 772 | 12 | 1 Pcs | No | No | [9 empty] | Color: Purple ¦ Length: 10 Mtr ¦ Material: Polyester ¦ No. of Ply: 2 ¦ Choked Lift Working Load: 800 Kg ¦ Straight Lift Working Load: 1000 Kg ¦ Basket Lift Working Load: 2000 Kg ¦ Width: 30 mm ¦ Ratio Factor: 5:1 ¦ Type of Eye: Eye and Eye ¦ Net Weight: 1.30 Kg | Webbing Sling 1T x 10M Purple,Double Ply | https://firebasestorage.googleapis.com/v0/b/machinery-dc573.appspot.com/o/images%2FWeb%20Sling%201Tx3M.jpg?alt=media&token=662dddd9-c689-4896-86e2-a29f107d9512 | https://www.pentagonmachines.com/machine/MATHANDWEBB1001 | 2026-02-22 16:44
Webbing Sling 1T x 5M Purple,Double Ply | Material Handling | Pentagon | MATHANDWEBB1002 | 600 | 12 | 1 Pcs | No | No | [9 empty] | Color: Purple ¦ Length: 5 Mtr ¦ Material: Polyester ¦ No. of Ply: 2 ¦ Choked Lift Working Load: 800 Kg ¦ Straight Lift Working Load: 1000 Kg ¦ Basket Lift Working Load: 2000 Kg ¦ Width: 30 mm ¦ Ratio Factor: 5:1 ¦ Type of Eye: Eye and Eye ¦ Net Weight: 0.69 Kg | Webbing Sling 1T x 5M Purple,Double Ply | https://firebasestorage.googleapis.com/v0/b/machinery-dc573.appspot.com/o/images%2FWeb%20Sling%201Tx3M.jpg?alt=media&token=662dddd9-c689-4896-86e2-a29f107d9512 | https://www.pentagonmachines.com/machine/MATHANDWEBB1002 | 2026-02-22 16:44
Webbing Sling 2T x 10M Green,Double Ply | Material Handling | Pentagon | MATHANDWEBB1003 | 1700 | 12 | 1 Pcs | No | No | [9 empty] | Color: Green ¦ Length: 10 Mtr ¦ Material: Polyester ¦ No. of Ply: 2 ¦ Choked Lift Working Load: 1600 Kg ¦ Straight Lift Working Load: 2000 Kg ¦ Basket Lift Working Load: 4000 Kg ¦ Width: 50 mm ¦ Ratio Factor: 5:1 ¦ Type of Eye: Eye and Eye ¦ Net Weight: 2.06 Kg ¦ Shape: Flat | Webbing Sling 2T x 10M Green,Double Ply | https://firebasestorage.googleapis.com/v0/b/machinery-dc573.appspot.com/o/images%2FWeb%20Sling%202Tx%203Mtr.jpg?alt=media&token=7690ef8c-6217-4451-bfe1-e53731ab11c9 | https://www.pentagonmachines.com/machine/MATHANDWEBB1003 | 2026-02-22 16:44
Webbing Sling 5T x 10M Red,Double Ply | Material Handling | Pentagon | MATHANDWEBB1004 | 3200 | 12 | 1 Pcs | No | No | [9 empty] | Color: Red ¦ Length: 10 Mtr ¦ Material: Polyester ¦ No. of Ply: 2 ¦ Choked Lift Working Load: 4000 Kg ¦ Straight Lift Working Load: 5000 Kg ¦ Basket Lift Working Load: 10000 Kg ¦ Width: 125 mm ¦ Ratio Factor: 5:1 ¦ Type of Eye: Eye and Eye ¦ Net Weight: 5.23 Kg ¦ Shape: Flat | Webbing Sling 5T x 10M Red,Double Ply | https://firebasestorage.googleapis.com/v0/b/machinery-dc573.appspot.com/o/images%2FWeb%20Sling%205Tx3M-.jpg?alt=media&token=f7ca08e7-e911-45b8-8355-95f5f18946c5 | https://www.pentagonmachines.com/machine/MATHANDWEBB1004 | 2026-02-22 16:44
Webbing Sling 10T x 3M Red,Four Ply | Material Handling | Pentagon | MATHANDWEBB1005 | 3030 | 12 | 1 Pcs | No | No | [9 empty] | Color: Red ¦ Length: 3 Mtr ¦ Material: Polyester ¦ No. of Ply: 4 ¦ Choked Lift Working Load: 8000 Kg ¦ Straight Lift Working Load: 10000 Kg ¦ Basket Lift Working Load: 20000 Kg ¦ Width: 125 mm ¦ Ratio Factor: 5:1 ¦ Type of Eye: Eye and Eye ¦ Net Weight: 3.30 Kg ¦ Shape: Flat | Webbing Sling 10T x 3M Red,Four Ply | https://firebasestorage.googleapis.com/v0/b/machinery-dc573.appspot.com/o/images%2FWeb%20Sling%205Tx3M-.jpg?alt=media&token=f7ca08e7-e911-45b8-8355-95f5f18946c5 | https://www.pentagonmachines.com/machine/MATHANDWEBB1005 | 2026-02-22 16:44
Webbing Sling 10T x 10M Orange,Four Ply | Material Handling | Pentagon | MATHANDWEBB1006 | 5758 | 12 | 1 Pcs | No | No | [9 empty] | Color: Orange ¦ Length: 10 Mtr ¦ Material: Polyester ¦ No. of Ply: 4 ¦ Choked Lift Working Load: 8000 Kg ¦ Straight Lift Working Load: 10000 Kg ¦ Basket Lift Working Load: 20000 Kg ¦ Width: 125 mm ¦ Ratio Factor: 5:1 ¦ Type of Eye: Eye and Eye ¦ Net Weight: 10.13 Kg ¦ Shape: Flat | Webbing Sling 10T x 10M Orange,Four Ply | https://firebasestorage.googleapis.com/v0/b/machinery-dc573.appspot.com/o/images%2Forange%20web%20sling.jpeg?alt=media&token=883d96df-a01e-4d69-997e-f5caf09d0f93 | https://www.pentagonmachines.com/machine/MATHANDWEBB1006 | 2026-02-22 16:44
10 Ton Chain Pulley block 10T3M | Material Handling | Pentagon | MATHANDTONC1007 | 18000 | 18 | 1 SET | No | No | [9 empty] | Model: 10T3M ¦ Capacity: 10000 Kgs ¦ Lifting Height: 3 Mtrs ¦ Working: Manual ¦ Type: Heavy Duty ¦ Series: Economic ¦ Hand Chain: Galvanized ¦ Load Chain: Black ¦ Lifting Effort Reqd: 414 N ¦ No of Load Chain: 4 ¦ Min Distance B/W Hooks: 798 mm ¦ Approximate Weight: 72.00 Kgs ¦ Packaging: Wooden Box ¦ Packaging Dimension: 207x388x798 | 10 Ton Chain Pulley block 10T3M | https://firebasestorage.googleapis.com/v0/b/machinery-dc573.appspot.com/o/images%2FChain%20Pulley%20block.jpg?alt=media&token=e7596c23-d273-465c-ae00-e4be14bcee54 | https://www.pentagonmachines.com/machine/MATHANDTONC1007 | 2026-02-22 16:44
PENTAGON/SGMT Make Hydraulic Surface Grinder Machine 12”x24” (600 x 300 mm) table size with all mentioned standard accessories | Grinding Machines | Pentagon | MCHTOOLAUTO1031 | 635000 | 18 | 1 No | Yes | Yes | The machine has reasonable structure, good rigidity, beautiful appearance, convenient operation ¦ Former after skidway through careful scraping flower, not only slide smoothly, and wear-resisting, maintain good accuracy, flexible and convenient operation ¦ The spindle adopts super precision ball bearing P4, after strict selection after the pre pressure measurement, assembled in the greenhouse, and with the labyrinth design completely waterproof, In order to ensure the service life of the bearing and the grinding surface roughness ¦ No vibration, low noise motor spindle ¦ According to the needs of users with a permanent or electromagnetic chuck | [6 empty] | Coolant Pump, Coolant Tank &amp; Equipment ¦ Permanent Magnetic Chuck 10”x20” ¦ Wheel Dresser Base ¦ Flange &amp; Wheel Extractor ¦ Grinding Wheel ¦ Balancing Stand with Shaft ¦ Power Pack with Motor ¦ Hydraulic Cylinder ¦ Service Tools | DRO Linear scale (Rs 18500) | Model: HSG 1224-S ¦ Table working Area: 600x300 MM ¦ Longitudinal Table Travel: 660 MM ¦ Cross Feed Table Travel: 300 MM ¦ Distance Spindle centre to Table: 400 MM ¦ Magnetic chuck recommended: Permanent magnet Chuck 200x500 MM ¦ T Slot: 14 MM ¦ Longitudinal table speed: 5-15 MM/MIN ¦ Cross feed on hand wheel: 0.05 1GRA/MM ¦ Cross feed on hand wheel: 5 1REV/MM ¦ Auto cross feed per stroke: OPTIONAL ¦ Table guideways: V & FLATWAYS ¦ Wheel dimension(dia x width x bore): 200x13x31.75 MM ¦ Spindle speed: 2800 RPM ¦ Vertical feed on hand wheel: 0.01 MM/GRA ¦ Micro Down feed: 0.002 MM/REV ¦ Spindle motor: 0.75 KW ¦ Vertical motor: OPTIONAL ¦ Hydraulic motor: 1.5 KW ¦ Cross feed motor: OPTIONAL ¦ Coolant motor: OPTIONAL ¦ Lubricant motor: OPTIONAL ¦ Machine height: 1600 MM ¦ Floor space: 240X1700 MM ¦ Net weight approx: 1400-1500 KGS | PENTAGON/SGMT Make Hydraulic Surface Grinder Machine 12”x24” (600 x 300 mm) table size with all mentioned standard accessories | https://firebasestorage.googleapis.com/v0/b/machinery-dc573.appspot.com/o/images%2FHydraulic_SGMT.jpg?alt=media&token=0e7c858f-889d-47ed-bca5-dac4baebd23b | https://www.pentagonmachines.com/machine/MCHTOOLAUTO1031 | 2026-02-22 16:44
PENTAGON 70 Hydraulic Hand Operated Pressure Test Pump complete with Pressure Gauge Valve Pressure Release Valve, Stand, Tank and Handle | Testing & Measuring | Pentagon | TSTMESRPENT1001 | 5100 | 18 | 1 Set | Yes | Yes | Hydraulic Hand Operated Pressure Test Pump complete with Pressure Gauge, Check Valve Pressure Release Valve, Stand, Tank and Handle | [6 empty] | Pressure Gauge ¦ Check Valve ¦ Pressure Release Valve ¦ Stand ¦ Tank and Handle |  | Pressure in PSI: 1000 PSI ¦ Pressure in Ks/cm.Sq: 70 Kg/cm.sq | PENTAGON 70 Hydraulic Hand Operated Pressure Test Pump complete with Pressure Gauge Valve Pressure Release Valve, Stand, Tank and Handle | https://firebasestorage.googleapis.com/v0/b/machinery-dc573.appspot.com/o/images%2FHydraulic%20test%20pump.jpg?alt=media&token=13f2f436-5ff5-4d65-bc97-98206f67b2d0 | https://www.pentagonmachines.com/machine/TSTMESRPENT1001 | 2026-02-22 16:44
PENTAGON 140 Hydraulic Hand Operated Pressure Test Pump complete with Pressure Gauge Valve Pressure Release Valve, Stand, Tank and Handle | Testing & Measuring | Pentagon | TSTMESRPENT1002 | 7400 | 18 | 1 Set | Yes | Yes | Hydraulic Hand Operated Pressure Test Pump complete with Pressure Gauge, Check Valve Pressure Release Valve, Stand, Tank and Handle | [6 empty] | Pressure Gauge ¦ Check Valve ¦ Pressure Release Valve ¦ Stand ¦ Tank and Handle |  | Pressure in PSI: 2000 PSI ¦ Pressure in Ks/cm.Sq: 140 Kg/cm.sq | PENTAGON 140 Hydraulic Hand Operated Pressure Test Pump complete with Pressure Gauge Valve Pressure Release Valve, Stand, Tank and Handle | https://firebasestorage.googleapis.com/v0/b/machinery-dc573.appspot.com/o/images%2FHydraulic%20test%20pump.jpg?alt=media&token=13f2f436-5ff5-4d65-bc97-98206f67b2d0 | https://www.pentagonmachines.com/machine/TSTMESRPENT1002 | 2026-02-22 16:44
PENTAGON 210 Hydraulic Hand Operated Pressure Test Pump complete with Pressure Gauge Valve Pressure Release Valve, Stand, Tank and Handle | Testing & Measuring | Pentagon | TSTMESRPENT1003 | 10000 | 18 | 1 Set | Yes | Yes | Hydraulic Hand Operated Pressure Test Pump complete with Pressure Gauge, Check Valve Pressure Release Valve, Stand, Tank and Handle | [6 empty] | Pressure Gauge ¦ Check Valve ¦ Pressure Release Valve ¦ Stand ¦ Tank and Handle |  | Pressure in PSI: 3000 PSI ¦ Pressure in Ks/cm.Sq: 210 Kg/cm.sq | PENTAGON 210 Hydraulic Hand Operated Pressure Test Pump complete with Pressure Gauge Valve Pressure Release Valve, Stand, Tank and Handle | https://firebasestorage.googleapis.com/v0/b/machinery-dc573.appspot.com/o/images%2FHydraulic%20test%20pump.jpg?alt=media&token=13f2f436-5ff5-4d65-bc97-98206f67b2d0 | https://www.pentagonmachines.com/machine/TSTMESRPENT1003 | 2026-02-22 16:44
PENTAGON 350 Hydraulic Hand Operated Pressure Test Pump complete with Pressure Gauge Valve Pressure Release Valve, Stand, Tank and Handle | Testing & Measuring | Pentagon | TSTMESRPENT1004 | 14800 | 18 | 1 Set | Yes | Yes | Hydraulic Hand Operated Pressure Test Pump complete with Pressure Gauge, Check Valve Pressure Release Valve, Stand, Tank and Handle | [6 empty] | Pressure Gauge ¦ Check Valve ¦ Pressure Release Valve ¦ Stand ¦ Tank and Handle |  | Pressure in PSI: 5000 PSI ¦ Pressure in Ks/cm.Sq: 350 Kg/cm.sq | PENTAGON 350 Hydraulic Hand Operated Pressure Test Pump complete with Pressure Gauge Valve Pressure Release Valve, Stand, Tank and Handle | https://firebasestorage.googleapis.com/v0/b/machinery-dc573.appspot.com/o/images%2FHydraulic%20test%20pump.jpg?alt=media&token=13f2f436-5ff5-4d65-bc97-98206f67b2d0 | https://www.pentagonmachines.com/machine/TSTMESRPENT1004 | 2026-02-22 16:44
PENTAGON 400 Hydraulic Hand Operated Pressure Test Pump complete with Pressure Gauge Valve Pressure Release Valve, Stand, Tank and Handle | Testing & Measuring | Pentagon | TSTMESRPENT1005 | 19200 | 18 | 1 Set | Yes | Yes | Hydraulic Hand Operated Pressure Test Pump complete with Pressure Gauge, Check Valve Pressure Release Valve, Stand, Tank and Handle | [6 empty] | Pressure Gauge ¦ Check Valve ¦ Pressure Release Valve ¦ Stand ¦ Tank and Handle |  | Pressure in PSI: 5800 PSI ¦ Pressure in Ks/cm.Sq: 400 Kg/cm.sq | PENTAGON 400 Hydraulic Hand Operated Pressure Test Pump complete with Pressure Gauge Valve Pressure Release Valve, Stand, Tank and Handle | https://firebasestorage.googleapis.com/v0/b/machinery-dc573.appspot.com/o/images%2FHydraulic%20test%20pump.jpg?alt=media&token=13f2f436-5ff5-4d65-bc97-98206f67b2d0 | https://www.pentagonmachines.com/machine/TSTMESRPENT1005 | 2026-02-22 16:44
PENTAGON 500 Hydraulic Hand Operated Pressure Test Pump complete with Pressure Gauge Valve Pressure Release Valve, Stand, Tank and Handle | Testing & Measuring | Pentagon | TSTMESRPENT1006 | 28500 | 18 | 1 Set | Yes | Yes | Hydraulic Hand Operated Pressure Test Pump complete with Pressure Gauge, Check Valve Pressure Release Valve, Stand, Tank and Handle | [6 empty] | Pressure Gauge ¦ Check Valve ¦ Pressure Release Valve ¦ Stand ¦ Tank and Handle |  | Pressure in PSI: 8000 PSI ¦ Pressure in Ks/cm.Sq: 560 Kg/cm.sq | PENTAGON 500 Hydraulic Hand Operated Pressure Test Pump complete with Pressure Gauge Valve Pressure Release Valve, Stand, Tank and Handle | https://firebasestorage.googleapis.com/v0/b/machinery-dc573.appspot.com/o/images%2FHydraulic%20test%20pump.jpg?alt=media&token=13f2f436-5ff5-4d65-bc97-98206f67b2d0 | https://www.pentagonmachines.com/machine/TSTMESRPENT1006 | 2026-02-22 16:44
PENTAGON 700 Hydraulic Hand Operated Pressure Test Pump complete with Pressure Gauge Valve Pressure Release Valve, Stand, Tank and Handle | Testing & Measuring | Pentagon | TSTMESRPENT1007 | 29600 | 18 | 1 Set | Yes | Yes | Hydraulic Hand Operated Pressure Test Pump complete with Pressure Gauge, Check Valve Pressure Release Valve, Stand, Tank and Handle | [6 empty] | Pressure Gauge ¦ Check Valve ¦ Pressure Release Valve ¦ Stand ¦ Tank and Handle |  | Pressure in PSI: 10000 PSI ¦ Pressure in Ks/cm.Sq: 700 Kg/cm.sq | PENTAGON 700 Hydraulic Hand Operated Pressure Test Pump complete with Pressure Gauge Valve Pressure Release Valve, Stand, Tank and Handle | https://firebasestorage.googleapis.com/v0/b/machinery-dc573.appspot.com/o/images%2FHydraulic%20test%20pump.jpg?alt=media&token=13f2f436-5ff5-4d65-bc97-98206f67b2d0 | https://www.pentagonmachines.com/machine/TSTMESRPENT1007 | 2026-02-22 16:44
PENTAGON 1000 Hydraulic Hand Operated Pressure Test Pump complete with Pressure Gauge Valve Pressure Release Valve, Stand, Tank and Handle | Testing & Measuring | Pentagon | TSTMESRPENT1008 | 38600 | 18 | 1 Set | Yes | Yes | Hydraulic Hand Operated Pressure Test Pump complete with Pressure Gauge, Check Valve Pressure Release Valve, Stand, Tank and Handle | [6 empty] | Pressure Gauge ¦ Check Valve ¦ Pressure Release Valve ¦ Stand ¦ Tank and Handle |  | Pressure in PSI: 14000 PSI ¦ Pressure in Ks/cm.Sq: 1000 Kg/cm.sq | PENTAGON 1000 Hydraulic Hand Operated Pressure Test Pump complete with Pressure Gauge Valve Pressure Release Valve, Stand, Tank and Handle | https://firebasestorage.googleapis.com/v0/b/machinery-dc573.appspot.com/o/images%2FHydraulic%20test%20pump.jpg?alt=media&token=13f2f436-5ff5-4d65-bc97-98206f67b2d0 | https://www.pentagonmachines.com/machine/TSTMESRPENT1008 | 2026-02-22 16:44
PENTAGON Hydraulic Crimping Tool 12 Ton | Hand & Power Tools | Pentagon | HNDPOWTOOLHYDR1003 | 3300 | 18 | 1 Nos | Yes | Yes | High quality casting. Adjustable valve for easy pressure relief. The compression pliers are designed for hydraulic crimping on power cable and wire. The crimped conductor is tested in high conductivity and close contact so that it's uneasy to break out and turn hot. Dies can be quickly put on the tube by double speed unit. Compression force then lifts and automatically changes to low speed. The operation finishes with energy saving and time shortens. | [6 empty] | Hydraulic Crimping Tool 12 Ton | Hydraulic Crimping Tool 12 Ton (Rs 3300) | Model No: PB 300 ¦ Weight: 6 KG ¦ Stroke : 20 MM ¦ Crimping Force: 12 Ton ¦ Crimping Type: Hexagon Crimping ¦ Type Of Product: Hydraulic Crimping Tool ¦ Crimping Range: 16-300 mm² ¦ Suitable For Crimping Die: 16, 25, 35, 50, 70, 95, 120, 150, 185, 240, 300 mm² | PENTAGON Hydraulic Crimping Tool 12 Ton | https://firebasestorage.googleapis.com/v0/b/machinery-dc573.appspot.com/o/images%2Fcrimping%20Tool.jpg?alt=media&token=19b91d9b-ac55-42a5-9833-8991863d5016 | https://www.pentagonmachines.com/machine/HNDPOWTOOLHYDR1003 | 2026-02-22 16:44
PENTAGON 3/16 Inch Air Hydraulic Riveter Blue | Hand & Power Tools | Pentagon | HNDPOWTOOLINCH1005 | 3800 | 18 | 1 Nos | Yes | No | [9 empty] | Type of Product: Air Hydraulic Riveter ¦ Traction Power: 720 KG ¦ Air Inlet: 1/4 Inch PT ¦ Net Weight: 1.7 Kgs ¦ Model No: PH4104 ¦ Air Hose Size: 3/8 Inch I.D. ¦ Color: Blue ¦ Blind Rivet Setting Capacity: 3/16 Inch ¦ Packing Size: 46.5 x 37 x 30 cm ¦ Air Consumption: 0.03 cfm ¦ Stroke Length: 11/16 Inch | PENTAGON 3/16 Inch Air Hydraulic Riveter Blue | https://firebasestorage.googleapis.com/v0/b/machinery-dc573.appspot.com/o/images%2Friveter.jpeg?alt=media&token=644fb812-4341-4747-9b03-5644499466c1 | https://www.pentagonmachines.com/machine/HNDPOWTOOLINCH1005 | 2026-02-22 16:44
PENTAGON 8.3 Bar Brad Nailer | Hand & Power Tools | Pentagon | HNDPOWTOOLDOTO1006 | 2700 | 18 | 1 Nos | Yes | Yes | [9 empty] | Operating Pressure: 4.8-7.5 Bar ¦ Dimensions: 55 x 246 x 249 mm ¦ Type of Product: Brad Nailer ¦ Model No: P50B ¦ Weight: 1.40 Kg ¦ Nail Capacity: 100 Nails ¦ Maximum pressure: 8.3 Bar | PENTAGON 8.3 Bar Brad Nailer | https://firebasestorage.googleapis.com/v0/b/machinery-dc573.appspot.com/o/images%2FNailer.jpg?alt=media&token=8c8f487b-0334-427f-b51b-4955639def82 | https://www.pentagonmachines.com/machine/HNDPOWTOOLDOTO1006 | 2026-02-22 16:44
Pentagon brand 5 ton u clamp pb5 (orange) | Material Handling | Pentagon | MATHANDPENT1008 | 4150 | 18 | 1 Pcs | Yes | Yes | Act as lifting point for hoisting equipment, pulley blocks or loads. ¦ Compact design with light weight. ¦ Flexible application due to wide adjustment range. ¦ Central threaded spindle for easy attachment and a safe and secure grip. ¦ The spindle secured against loosening. | [8 empty] | Type of Product: U CLAMP ¦ Colour: orange ¦ Jaw Opening: 80-330 ¦ Weight: 11kg ¦ Working Load Limit: 5ton | Pentagon brand 5 ton u clamp pb5 (orange) Act as lifting point for hoisting equipment, pulley blocks or loads. Compact design with light weight. Flexible application due to wide adjustment range. Central threaded spindle for easy attachment and a safe and secure grip. The spindle secured against loosening. | https://firebasestorage.googleapis.com/v0/b/machinery-dc573.appspot.com/o/images%2Fu%20clamp%20pb5.jpg?alt=media&token=7f03570d-db7c-41bc-a416-9638b0304aa0 | https://www.pentagonmachines.com/machine/MATHANDPENT1008 | 2026-02-22 16:44
PENTAGON 1/2 Inch Air Ratchet Wrench 68 Nm | Hand & Power Tools | Pentagon | HNDPOWTOOLINCH1007 | 2300 | 18 | 1 Nos | Yes | Yes | [9 empty] | Air Consumption: 4 cfm ¦ Air Inlet: 1/4 Inch PT ¦ Model No: PB5220 ¦ Free Speed: 160 RPM ¦ Square Drive: 1/2 Inch ¦ Capacity Bolt Size: 13 MM ¦ Color: Polish ¦ Air Hose Size: 3/8 Inch I.D ¦ Max. Torque: 50 ft-lb (68 Nm) ¦ Net Weight: 0.5 Kgs ¦ Type of Product: Air Ratchet Wrench ¦ Packing Size: 29.5 x 27.5 x 15.5 cm | PENTAGON 1/2 Inch Air Ratchet Wrench 68 Nm | https://firebasestorage.googleapis.com/v0/b/machinery-dc573.appspot.com/o/images%2Fwrench.jpeg?alt=media&token=8d90b1ba-d3d5-4146-ae4c-8a1579cd24f0 | https://www.pentagonmachines.com/machine/HNDPOWTOOLINCH1007 | 2026-02-22 16:44
Pentagon brand 2 ton u clamp pb5 (orange) | Material Handling | Pentagon | MATHANDPENT1020 | 2300 | 18 | 1 Pcs | Yes | Yes | Act as lifting point for hoisting equipment, pulley blocks or loads. ¦ Compact design with light weight. ¦ Flexible application due to wide adjustment range. ¦ Central threaded spindle for easy attachment and a safe and secure grip. ¦ The spindle secured against loosening. | [8 empty] | Type of Product: U CLAMP ¦ Colour: orange ¦ Jaw Opening: 75-2200 ¦ Weight: 4.6kg ¦ Working Load Limit: 2ton | Pentagon brand 2 ton u clamp pb5 (orange) Act as lifting point for hoisting equipment, pulley blocks or loads. Compact design with light weight. Flexible application due to wide adjustment range. Central threaded spindle for easy attachment and a safe and secure grip. The spindle secured against loosening. | https://firebasestorage.googleapis.com/v0/b/machinery-dc573.appspot.com/o/images%2Fu%20clamp%20pb5.jpg?alt=media&token=7f03570d-db7c-41bc-a416-9638b0304aa0 | https://www.pentagonmachines.com/machine/MATHANDPENT1020 | 2026-02-22 16:44
Pentagon Brand Rotary Switch SZW-25 suitable for double speed motor in Turret Milling machines ARGO/Bridgeport/PENTAGON/ARMSTRONG/MANFORD/PACMIL/ESTEAM/MIRCOCUT/MICROMIL | Machine Accessories | Pentagon | MCHACCUNIV1067 | 3200 | 18 | 1 Pcs | Yes | Yes | For all type of m1tr milling machine | [9 empty] | Pentagon Brand Rotary Switch SZW-25 suitable for double speed motor in Turret Milling machines ARGO/Bridgeport/PENTAGON/ARMSTRONG/MANFORD/PACMIL/ESTEAM/MIRCOCUT/MICROMIL | https://firebasestorage.googleapis.com/v0/b/machinery-dc573.appspot.com/o/images%2Fswitch%20(4).jpeg?alt=media&token=d07ea06c-6fc1-423a-a9b3-b14189316bf8 | https://www.pentagonmachines.com/machine/MCHACCUNIV1067 | 2026-02-22 16:44
ARIES Brand Drill Vice Heavy Duty Steel Body Code 508 Size 4'' | Machine Accessories | Pentagon | MCHACCARIE1068 | 4195 | 18 | 1 Nos | Yes | Yes | Size Ranges: 75, 100,150mm. ¦ Specially designed for ample depth of jaws ¦ Unbreakable Steel Body ¦ Jaws and Screw made of selected steel | [8 empty] | Size : 4'' ¦ Width of Jaws: 100 MM ¦ Opening of Jaws: 105 MM ¦ Depth of Jaws: 65 MM ¦ Length Of Overall: 275 MM ¦ Height Of Overall: 95 MM ¦ Width Overall: 180 MM ¦ Weight Approx: 6.5 KGS | ARIES Brand Drill Vice Heavy Duty Steel Body Code 508 Size 4'' | https://firebasestorage.googleapis.com/v0/b/machinery-dc573.appspot.com/o/images%2FAries.jpeg?alt=media&token=378de9dc-426e-42c9-b313-840b962590f0 | https://www.pentagonmachines.com/machine/MCHACCARIE1068 | 2026-02-22 16:44
ARIES Brand Drill Vice Heavy Duty Steel Body Code 508 Size 6'' | Machine Accessories | Pentagon | MCHACCARIE1069 | 7740 | 18 | 1 Nos | Yes | Yes | Size Ranges: 75, 100,150mm. ¦ Specially designed for ample depth of jaws ¦ Unbreakable Steel Body ¦ Jaws and Screw made of selected steel | [8 empty] | Size : 6'' ¦ Width of Jaws: 150 MM ¦ Opening of Jaws: 160 MM ¦ Depth of Jaws: 70 MM ¦ Length Of Overall: 375 MM ¦ Height Of Overall: 105 MM ¦ Width Overall: 240 MM ¦ Weight Approx: 13 KGS | ARIES Brand Drill Vice Heavy Duty Steel Body Code 508 Size 6'' | https://firebasestorage.googleapis.com/v0/b/machinery-dc573.appspot.com/o/images%2FAries.jpeg?alt=media&token=378de9dc-426e-42c9-b313-840b962590f0 | https://www.pentagonmachines.com/machine/MCHACCARIE1069 | 2026-02-22 16:44
PENTAGON Brand 10 mm Electric Drill 300W | Hand & Power Tools | Pentagon | HNDPOWTOOLPENT1008 | 1150 | 18 | 1 Nos | Yes | No | 34 mm Full copper armature. Suitable for stainless steel, wood, iron and concrete. Easy to use and operate. | [8 empty] | Type of Product: Electric Drill ¦ No Load Speed: 2600 r/min ¦ Voltage: 220 v ¦ Drilling Capacity in Steel: 10 mm ¦ Drilling Capacity in Wood: 25 mm ¦ Frequency: 50 Hz ¦ Input Power: 300 W ¦ Rated Torque: 18 Nm ¦ Gross Weight: 1.6 KG ¦ Gear Material: 40 Cr ¦ Net Weight: 1.4 Kg | PENTAGON Brand 10 mm Electric Drill 300W | https://firebasestorage.googleapis.com/v0/b/machinery-dc573.appspot.com/o/images%2Fdrill%20new.jpg?alt=media&token=fdfb98f3-e090-41a6-aa44-25c83b46810b | https://www.pentagonmachines.com/machine/HNDPOWTOOLPENT1008 | 2026-02-22 16:44
Hydraulic NC Press brake model WC67Y 200T/3200 mm with motorized back gauge with ball screw supported motion along with NC control system E-21 and with complete all std accessories | Sheet Metal Machinery | Pentagon | SHTMETHYDR1076 | 2368000 | 18 | 1 Set | Yes | Yes | The main frames are constructed from stress relieved solid steel to prevent distortion during the bending process and under extreme continuous loads ¦ Hydraulic / Mechanical ram, synchronized positive stop design, ram stroke controlled by precision mechanical nut depth stops built into each cylinder ¦ Parallelism is ensured by torsion bar structure ¦ Segmented heavy duty 86° offset top punch and whole one die block ¦ Quick action top punch tool holder system with wedge type adjustment ¦ Multi vee ('V') bottom die is made from one piece solid die block design ¦ Power operated ball screw back gauge with quality support fingers ¦ Front sheet supports enabling a wide range of material sizes to be aligned ¦ Integrated quality Rexroth hydraulic system ¦ Material selection bending charts mounted on front beam for easy access ¦ Front sheet support arms ¦ E21 NC display ram Y and backgauge X movement ¦ Emergency stop buttons conveniently located on control panel and foot control ¦ Foot pedal control ¦ Metal constructed safety side guarding machine | [6 empty] | Hydraulic NC Press brake model WC67Y 200T/3200 mm with motorized back gauge with ball screw supported motion along with NC control system E-21 and with complete all std accessories ¦ Electrical System Schneider ¦ Hydraulic System Rexroth ¦ E21 NC system Estun ¦ Gear Pump Shanghai Maoxin ¦ Motors Chinese Famous Brand ¦ Seals Japan Valqua |  | Machine model: WC67Y 200T/3200 ¦ Nominal pressure (kN): 2000 ¦ Workbench length (mm): 3200 ¦ Distance between columns (mm): 2600 ¦ Throat depth (mm): 350 ¦ Slider stroke (mm): 200 ¦ Main motor power (kw): 15 Kw ¦ Max. Shut Height (mm): 460 ¦ Strokes per min: ?3 ¦ Weight of machine: 13000 Kgs ¦ Packing Size (LXWXH in mm): 3500x1950x2800 | Hydraulic NC Press brake model WC67Y 200T/3200 mm with motorized back gauge with ball screw supported motion along with NC control system E-21 and with complete all std accessories | https://firebasestorage.googleapis.com/v0/b/machinery-dc573.appspot.com/o/images%2FNC%20Press%20Brake.jpg?alt=media&token=401c3823-5bf5-4621-a629-6b7b27acc720 | https://www.pentagonmachines.com/machine/SHTMETHYDR1076 | 2026-02-22 16:44
Hydraulic NC Press brake model WC67Y 63T/3200 mm with motorized back gauge with ball screw supported motion along with NC control system E-21 and with complete all std accessories | Sheet Metal Machinery | Pentagon | SHTMETHYDR1077 | 1375000 | 18 | 1 Set | Yes | Yes | The main frames are constructed from stress relieved solid steel to prevent distortion during the bending process and under extreme continuous loads ¦ Hydraulic / Mechanical ram, synchronized positive stop design, ram stroke controlled by precision mechanical nut depth stops built into each cylinder ¦ Parallelism is ensured by torsion bar structure ¦ Segmented heavy duty 86° offset top punch and whole one die block ¦ Quick action top punch tool holder system with wedge type adjustment ¦ Multi vee ('V') bottom die is made from one piece solid die block design ¦ Power operated ball screw back gauge with quality support fingers ¦ Front sheet supports enabling a wide range of material sizes to be aligned ¦ Integrated quality Rexroth hydraulic system ¦ Material selection bending charts mounted on front beam for easy access ¦ Front sheet support arms ¦ E21 NC display ram Y and backgauge X movement ¦ Emergency stop buttons conveniently located on control panel and foot control ¦ Foot pedal control ¦ Metal constructed safety side guarding machine | [6 empty] | Hydraulic NC Press brake model WC67Y 63T/3200 mm with motorized back gauge with ball screw supported motion along with NC control system E-21 and with complete all std accessories ¦ Electrical System Schneider ¦ Hydraulic System Rexroth ¦ E21 NC system Estun ¦ Gear Pump Shanghai Maoxin ¦ Motors Chinese Famous Brand ¦ Seals Japan Valqua |  | Machine model: WC67Y 63T/3200 ¦ Nominal pressure (kN): 630 ¦ Workbench length (mm): 3200 ¦ Distance between columns (mm): 2600 ¦ Throat depth (mm): 250 ¦ Slider stroke (mm): 100 ¦ Main motor power (kw): 5.5 Kw ¦ Max. Shut Height (mm): 320 mm ¦ Strokes per min: ?10 ¦ Weight of machine: 4800 Kgs ¦ Packing Size (LXWXH in mm): 3500x1300x2200 mm | Hydraulic NC Press brake model WC67Y 63T/3200 mm with motorized back gauge with ball screw supported motion along with NC control system E-21 and with complete all std accessories | https://firebasestorage.googleapis.com/v0/b/machinery-dc573.appspot.com/o/images%2FNC%20Press%20Brake.jpg?alt=media&token=401c3823-5bf5-4621-a629-6b7b27acc720 | https://www.pentagonmachines.com/machine/SHTMETHYDR1077 | 2026-02-22 16:44
Hydraulic NC Press brake model WC67Y 80T/3200 mm with motorized back gauge with ball screw supported motion along with NC control system E-21 and with complete all std accessories | Sheet Metal Machinery | Pentagon | SHTMETHYDR1078 | 1385000 | 18 | 1 Set | Yes | Yes | The main frames are constructed from stress relieved solid steel to prevent distortion during the bending process and under extreme continuous loads ¦ Hydraulic / Mechanical ram, synchronized positive stop design, ram stroke controlled by precision mechanical nut depth stops built into each cylinder ¦ Parallelism is ensured by torsion bar structure ¦ Segmented heavy duty 86° offset top punch and whole one die block ¦ Quick action top punch tool holder system with wedge type adjustment ¦ Multi vee ('V') bottom die is made from one piece solid die block design ¦ Power operated ball screw back gauge with quality support fingers ¦ Front sheet supports enabling a wide range of material sizes to be aligned ¦ Integrated quality Rexroth hydraulic system ¦ Material selection bending charts mounted on front beam for easy access ¦ Front sheet support arms ¦ E21 NC display ram Y and backgauge X movement ¦ Emergency stop buttons conveniently located on control panel and foot control ¦ Foot pedal control ¦ Metal constructed safety side guarding machine | [6 empty] | Hydraulic NC Press brake model WC67Y 80T/3200 mm with motorized back gauge with ball screw supported motion along with NC control system E-21 and with complete all std accessories ¦ Electrical System Schneider ¦ Hydraulic System Rexroth ¦ E21 NC system Estun ¦ Gear Pump Shanghai Maoxin ¦ Motors Chinese Famous Brand ¦ Seals Japan Valqua |  | Machine model: WC67Y 80T/3200 ¦ Nominal pressure (kN): 800 ¦ Workbench length (mm): 3200 ¦ Distance between columns (mm): 2600 ¦ Throat depth (mm): 320 mm ¦ Slider stroke (mm): 100 mm ¦ Main motor power (kw): 7.5 Kw ¦ Max. Shut Height (mm): 360 mm ¦ Strokes per min: ?8 ¦ Weight of machine: 6000 Kgs ¦ Packing Size (LXWXH in mm): 3500x1500x2300 mm | Hydraulic NC Press brake model WC67Y 80T/3200 mm with motorized back gauge with ball screw supported motion along with NC control system E-21 and with complete all std accessories | https://firebasestorage.googleapis.com/v0/b/machinery-dc573.appspot.com/o/images%2FNC%20Press%20Brake.jpg?alt=media&token=401c3823-5bf5-4621-a629-6b7b27acc720 | https://www.pentagonmachines.com/machine/SHTMETHYDR1078 | 2026-02-22 16:44
Hydraulic NC Press brake model WC67Y 100T/3200 mm with motorized back gauge with ball screw supported motion along with NC control system E-21 and with complete all std accessories | Sheet Metal Machinery | Pentagon | SHTMETHYDR1079 | 1770000 | 18 | 1 Set | Yes | Yes | The main frames are constructed from stress relieved solid steel to prevent distortion during the bending process and under extreme continuous loads ¦ Hydraulic / Mechanical ram, synchronized positive stop design, ram stroke controlled by precision mechanical nut depth stops built into each cylinder ¦ Parallelism is ensured by torsion bar structure ¦ Segmented heavy duty 86° offset top punch and whole one die block ¦ Quick action top punch tool holder system with wedge type adjustment ¦ Multi vee ('V') bottom die is made from one piece solid die block design ¦ Power operated ball screw back gauge with quality support fingers ¦ Front sheet supports enabling a wide range of material sizes to be aligned ¦ Integrated quality Rexroth hydraulic system ¦ Material selection bending charts mounted on front beam for easy access ¦ Front sheet support arms ¦ E21 NC display ram Y and backgauge X movement ¦ Emergency stop buttons conveniently located on control panel and foot control ¦ Foot pedal control ¦ Metal constructed safety side guarding machine | [6 empty] | Hydraulic NC Press brake model WC67Y 100T/3200 mm with motorized back gauge with ball screw supported motion along with NC control system E-21 and with complete all std accessories ¦ Electrical System Schneider ¦ Hydraulic System Rexroth ¦ E21 NC system Estun ¦ Gear Pump Shanghai Maoxin ¦ Motors Chinese Famous Brand ¦ Seals Japan Valqua |  | Machine model: WC67Y 100T/3200 ¦ Nominal pressure (kN): 1000 ¦ Workbench length (mm): 3200 ¦ Distance between columns (mm): 2600 ¦ Throat depth (mm): 320 mm ¦ Slider stroke (mm): 120 mm ¦ Main motor power (kw): 7.5 Kw ¦ Max. Shut Height (mm): 380 mm ¦ Strokes per min: ?8 ¦ Weight of machine: 6500 Kgs ¦ Packing Size (LXWXH in mm): 3500x1600x2350 mm | Hydraulic NC Press brake model WC67Y 100T/3200 mm with motorized back gauge with ball screw supported motion along with NC control system E-21 and with complete all std accessories | https://firebasestorage.googleapis.com/v0/b/machinery-dc573.appspot.com/o/images%2FNC%20Press%20Brake.jpg?alt=media&token=401c3823-5bf5-4621-a629-6b7b27acc720 | https://www.pentagonmachines.com/machine/SHTMETHYDR1079 | 2026-02-22 16:44
Hydraulic NC Press brake model WC67Y 125T/3200 mm with motorized back gauge with ball screw supported motion along with NC control system E-21 and with complete all std accessories | Sheet Metal Machinery | Pentagon | SHTMETHYDR1080 | 1750000 | 18 | 1 Set | Yes | Yes | The main frames are constructed from stress relieved solid steel to prevent distortion during the bending process and under extreme continuous loads ¦ Hydraulic / Mechanical ram, synchronized positive stop design, ram stroke controlled by precision mechanical nut depth stops built into each cylinder ¦ Parallelism is ensured by torsion bar structure ¦ Segmented heavy duty 86° offset top punch and whole one die block ¦ Quick action top punch tool holder system with wedge type adjustment ¦ Multi vee ('V') bottom die is made from one piece solid die block design ¦ Power operated ball screw back gauge with quality support fingers ¦ Front sheet supports enabling a wide range of material sizes to be aligned ¦ Integrated quality Rexroth hydraulic system ¦ Material selection bending charts mounted on front beam for easy access ¦ Front sheet support arms ¦ E21 NC display ram Y and backgauge X movement ¦ Emergency stop buttons conveniently located on control panel and foot control ¦ Foot pedal control ¦ Metal constructed safety side guarding machine | [6 empty] | Hydraulic NC Press brake model WC67Y 125T/3200 mm with motorized back gauge with ball screw supported motion along with NC control system E-21 and with complete all std accessories ¦ Electrical System Schneider ¦ Hydraulic System Rexroth ¦ E21 NC system Estun ¦ Gear Pump Shanghai Maoxin ¦ Motors Chinese Famous Brand ¦ Seals Japan Valqua |  | Machine model: WC67Y 125T/3200 ¦ Nominal pressure (kN): 1250 ¦ Workbench length (mm): 3200 ¦ Distance between columns (mm): 2600 ¦ Throat depth (mm): 320 mm ¦ Slider stroke (mm): 120 mm ¦ Main motor power (kw): 7.5 Kw ¦ Max. Shut Height (mm): 380 mm ¦ Strokes per min: ?8 ¦ Weight of machine: 6800 Kgs ¦ Packing Size (LXWXH in mm): 3500x1600x2350 mm | Hydraulic NC Press brake model WC67Y 125T/3200 mm with motorized back gauge with ball screw supported motion along with NC control system E-21 and with complete all std accessories | https://firebasestorage.googleapis.com/v0/b/machinery-dc573.appspot.com/o/images%2FNC%20Press%20Brake.jpg?alt=media&token=401c3823-5bf5-4621-a629-6b7b27acc720 | https://www.pentagonmachines.com/machine/SHTMETHYDR1080 | 2026-02-22 16:44
Hydraulic NC Press brake model WC67Y 160T/3200 mm with motorized back gauge with ball screw supported motion along with NC control system E-21 and with complete all std accessories | Sheet Metal Machinery | Pentagon | SHTMETHYDR1081 | 2275000 | 18 | 1 Set | Yes | Yes | The main frames are constructed from stress relieved solid steel to prevent distortion during the bending process and under extreme continuous loads ¦ Hydraulic / Mechanical ram, synchronized positive stop design, ram stroke controlled by precision mechanical nut depth stops built into each cylinder ¦ Parallelism is ensured by torsion bar structure ¦ Segmented heavy duty 86° offset top punch and whole one die block ¦ Quick action top punch tool holder system with wedge type adjustment ¦ Multi vee ('V') bottom die is made from one piece solid die block design ¦ Power operated ball screw back gauge with quality support fingers ¦ Front sheet supports enabling a wide range of material sizes to be aligned ¦ Integrated quality Rexroth hydraulic system ¦ Material selection bending charts mounted on front beam for easy access ¦ Front sheet support arms ¦ E21 NC display ram Y and backgauge X movement ¦ Emergency stop buttons conveniently located on control panel and foot control ¦ Foot pedal control ¦ Metal constructed safety side guarding machine | [6 empty] | Hydraulic NC Press brake model WC67Y 160T/3200 mm with motorized back gauge with ball screw supported motion along with NC control system E-21 and with complete all std accessories ¦ Electrical System Schneider ¦ Hydraulic System Rexroth ¦ E21 NC system Estun ¦ Gear Pump Shanghai Maoxin ¦ Motors Chinese Famous Brand ¦ Seals Japan Valqua |  | Machine model: WC67Y 160T/3200 ¦ Nominal pressure (kN): 1600 ¦ Workbench length (mm): 3200 ¦ Distance between columns (mm): 2600 ¦ Throat depth (mm): 320 mm ¦ Slider stroke (mm): 200 mm ¦ Main motor power (kw): 11 Kw ¦ Max. Shut Height (mm): 460 mm ¦ Strokes per min: ?6 ¦ Weight of machine: 9600 Kgs ¦ Packing Size (LXWXH in mm): 3500x1700x2470 mm | Hydraulic NC Press brake model WC67Y 160T/3200 mm with motorized back gauge with ball screw supported motion along with NC control system E-21 and with complete all std accessories | https://firebasestorage.googleapis.com/v0/b/machinery-dc573.appspot.com/o/images%2FNC%20Press%20Brake.jpg?alt=media&token=401c3823-5bf5-4621-a629-6b7b27acc720 | https://www.pentagonmachines.com/machine/SHTMETHYDR1081 | 2026-02-22 16:44
Hydraulic NC Press brake model WC67Y 200T/3200 mm with motorized back gauge with ball screw supported motion along with NC control system E-21 and with complete all std accessories | Sheet Metal Machinery | Pentagon | SHTMETHYDR1082 | 2380000 | 18 | 1 Set | Yes | Yes | The main frames are constructed from stress relieved solid steel to prevent distortion during the bending process and under extreme continuous loads ¦ Hydraulic / Mechanical ram, synchronized positive stop design, ram stroke controlled by precision mechanical nut depth stops built into each cylinder ¦ Parallelism is ensured by torsion bar structure ¦ Segmented heavy duty 86° offset top punch and whole one die block ¦ Quick action top punch tool holder system with wedge type adjustment ¦ Multi vee ('V') bottom die is made from one piece solid die block design ¦ Power operated ball screw back gauge with quality support fingers ¦ Front sheet supports enabling a wide range of material sizes to be aligned ¦ Integrated quality Rexroth hydraulic system ¦ Material selection bending charts mounted on front beam for easy access ¦ Front sheet support arms ¦ E21 NC display ram Y and backgauge X movement ¦ Emergency stop buttons conveniently located on control panel and foot control ¦ Foot pedal control ¦ Metal constructed safety side guarding machine | [6 empty] | Hydraulic NC Press brake model WC67Y 200T/3200 mm with motorized back gauge with ball screw supported motion along with NC control system E-21 and with complete all std accessories ¦ Electrical System Schneider ¦ Hydraulic System Rexroth ¦ E21 NC system Estun ¦ Gear Pump Shanghai Maoxin ¦ Motors Chinese Famous Brand ¦ Seals Japan Valqua |  | Machine model: WC67Y 200T/3200 ¦ Nominal pressure (kN): 2000 ¦ Workbench length (mm): 3200 ¦ Distance between columns (mm): 2600 ¦ Throat depth (mm): 320 mm ¦ Slider stroke (mm): 200 mm ¦ Main motor power (kw): 15 Kw ¦ Max. Shut Height (mm): 460 mm ¦ Strokes per min: ?6 ¦ Weight of machine: 9600 Kgs ¦ Packing Size (LXWXH in mm): 3500x1750x2500 mm | Hydraulic NC Press brake model WC67Y 200T/3200 mm with motorized back gauge with ball screw supported motion along with NC control system E-21 and with complete all std accessories | https://firebasestorage.googleapis.com/v0/b/machinery-dc573.appspot.com/o/images%2FNC%20Press%20Brake.jpg?alt=media&token=401c3823-5bf5-4621-a629-6b7b27acc720 | https://www.pentagonmachines.com/machine/SHTMETHYDR1082 | 2026-02-22 16:44
Hydraulic NC Press brake model WC67Y 250T/3200 mm with motorized back gauge with ball screw supported motion along with NC control system E-21 and with complete all std accessories | Sheet Metal Machinery | Pentagon | SHTMETHYDR1083 | 3250000 | 18 | 1 Set | Yes | Yes | The main frames are constructed from stress relieved solid steel to prevent distortion during the bending process and under extreme continuous loads ¦ Hydraulic / Mechanical ram, synchronized positive stop design, ram stroke controlled by precision mechanical nut depth stops built into each cylinder ¦ Parallelism is ensured by torsion bar structure ¦ Segmented heavy duty 86° offset top punch and whole one die block ¦ Quick action top punch tool holder system with wedge type adjustment ¦ Multi vee ('V') bottom die is made from one piece solid die block design ¦ Power operated ball screw back gauge with quality support fingers ¦ Front sheet supports enabling a wide range of material sizes to be aligned ¦ Integrated quality Rexroth hydraulic system ¦ Material selection bending charts mounted on front beam for easy access ¦ Front sheet support arms ¦ E21 NC display ram Y and backgauge X movement ¦ Emergency stop buttons conveniently located on control panel and foot control ¦ Foot pedal control ¦ Metal constructed safety side guarding machine | [6 empty] | Hydraulic NC Press brake model WC67Y 250T/3200 mm with motorized back gauge with ball screw supported motion along with NC control system E-21 and with complete all std accessories ¦ Electrical System Schneider ¦ Hydraulic System Rexroth ¦ E21 NC system Estun ¦ Gear Pump Shanghai Maoxin ¦ Motors Chinese Famous Brand ¦ Seals Japan Valqua |  | Machine model: WC67Y 250T/3200 ¦ Nominal pressure (kN): 2500 ¦ Workbench length (mm): 3200 ¦ Distance between columns (mm): 2600 ¦ Throat depth (mm): 400 mm ¦ Slider stroke (mm): 250 mm ¦ Main motor power (kw): 18.5 Kw ¦ Max. Shut Height (mm): 500 mm ¦ Strokes per min: ?3 ¦ Weight of machine: 13700 Kgs ¦ Packing Size (LXWXH in mm): 3500x2000x3200 mm | Hydraulic NC Press brake model WC67Y 250T/3200 mm with motorized back gauge with ball screw supported motion along with NC control system E-21 and with complete all std accessories | https://firebasestorage.googleapis.com/v0/b/machinery-dc573.appspot.com/o/images%2FNC%20Press%20Brake.jpg?alt=media&token=401c3823-5bf5-4621-a629-6b7b27acc720 | https://www.pentagonmachines.com/machine/SHTMETHYDR1083 | 2026-02-22 16:44
Hydraulic NC Press brake model WC67Y 100T/4000 mm with motorized back gauge with ball screw supported motion along with NC control system E-21 and with complete all std accessories | Sheet Metal Machinery | Pentagon | SHTMETHYDR1084 | 1827000 | 18 | 1 Set | Yes | Yes | The main frames are constructed from stress relieved solid steel to prevent distortion during the bending process and under extreme continuous loads ¦ Hydraulic / Mechanical ram, synchronized positive stop design, ram stroke controlled by precision mechanical nut depth stops built into each cylinder ¦ Parallelism is ensured by torsion bar structure ¦ Segmented heavy duty 86° offset top punch and whole one die block ¦ Quick action top punch tool holder system with wedge type adjustment ¦ Multi vee ('V') bottom die is made from one piece solid die block design ¦ Power operated ball screw back gauge with quality support fingers ¦ Front sheet supports enabling a wide range of material sizes to be aligned ¦ Integrated quality Rexroth hydraulic system ¦ Material selection bending charts mounted on front beam for easy access ¦ Front sheet support arms ¦ E21 NC display ram Y and backgauge X movement ¦ Emergency stop buttons conveniently located on control panel and foot control ¦ Foot pedal control ¦ Metal constructed safety side guarding machine | [6 empty] | Hydraulic NC Press brake model WC67Y 100T/4000 mm with motorized back gauge with ball screw supported motion along with NC control system E-21 and with complete all std accessories ¦ Electrical System Schneider ¦ Hydraulic System Rexroth ¦ E21 NC system Estun ¦ Gear Pump Shanghai Maoxin ¦ Motors Chinese Famous Brand ¦ Seals Japan Valqua |  | Machine model: WC67Y 100T/4000 ¦ Nominal pressure (kN): 1000 ¦ Workbench length (mm): 4000 ¦ Distance between columns (mm): 3100 ¦ Throat depth (mm): 320 mm ¦ Slider stroke (mm): 120 mm ¦ Main motor power (kw): 7.5 Kw ¦ Max. Shut Height (mm): 380 mm ¦ Strokes per min: ?8 ¦ Weight of machine: 7000 Kgs ¦ Packing Size (LXWXH in mm): 4300x1600x2450 mm | Hydraulic NC Press brake model WC67Y 100T/4000 mm with motorized back gauge with ball screw supported motion along with NC control system E-21 and with complete all std accessories | https://firebasestorage.googleapis.com/v0/b/machinery-dc573.appspot.com/o/images%2FNC%20Press%20Brake.jpg?alt=media&token=401c3823-5bf5-4621-a629-6b7b27acc720 | https://www.pentagonmachines.com/machine/SHTMETHYDR1084 | 2026-02-22 16:44
Hydraulic NC Press brake model WC67Y 125T/4000 mm with motorized back gauge with ball screw supported motion along with NC control system E-21 and with complete all std accessories | Sheet Metal Machinery | Pentagon | SHTMETHYDR1085 | 1890000 | 18 | 1 Set | Yes | Yes | The main frames are constructed from stress relieved solid steel to prevent distortion during the bending process and under extreme continuous loads ¦ Hydraulic / Mechanical ram, synchronized positive stop design, ram stroke controlled by precision mechanical nut depth stops built into each cylinder ¦ Parallelism is ensured by torsion bar structure ¦ Segmented heavy duty 86° offset top punch and whole one die block ¦ Quick action top punch tool holder system with wedge type adjustment ¦ Multi vee ('V') bottom die is made from one piece solid die block design ¦ Power operated ball screw back gauge with quality support fingers ¦ Front sheet supports enabling a wide range of material sizes to be aligned ¦ Integrated quality Rexroth hydraulic system ¦ Material selection bending charts mounted on front beam for easy access ¦ Front sheet support arms ¦ E21 NC display ram Y and backgauge X movement ¦ Emergency stop buttons conveniently located on control panel and foot control ¦ Foot pedal control ¦ Metal constructed safety side guarding machine | [6 empty] | Hydraulic NC Press brake model WC67Y 125T/4000 mm with motorized back gauge with ball screw supported motion along with NC control system E-21 and with complete all std accessories ¦ Electrical System Schneider ¦ Hydraulic System Rexroth ¦ E21 NC system Estun ¦ Gear Pump Shanghai Maoxin ¦ Motors Chinese Famous Brand ¦ Seals Japan Valqua |  | Machine model: WC67Y 125T/4000 ¦ Nominal pressure (kN): 1250 ¦ Workbench length (mm): 4000 ¦ Distance between columns (mm): 3100 ¦ Throat depth (mm): 320 mm ¦ Slider stroke (mm): 200 mm ¦ Main motor power (kw): 7.5 Kw ¦ Max. Shut Height (mm): 380 mm ¦ Strokes per min: ?8 ¦ Weight of machine: 7500 Kgs ¦ Packing Size (LXWXH in mm): 4300x1600x2450 mm | Hydraulic NC Press brake model WC67Y 124T/4000 mm with motorized back gauge with ball screw supported motion along with NC control system E-21 and with complete all std accessories | https://firebasestorage.googleapis.com/v0/b/machinery-dc573.appspot.com/o/images%2FNC%20Press%20Brake.jpg?alt=media&token=401c3823-5bf5-4621-a629-6b7b27acc720 | https://www.pentagonmachines.com/machine/SHTMETHYDR1085 | 2026-02-22 16:44
Hydraulic NC Press brake model WC67Y 160T/4000 mm with motorized back gauge with ball screw supported motion along with NC control system E-21 and with complete all std accessories | Sheet Metal Machinery | Pentagon | SHTMETHYDR1086 | 2685000 | 18 | 1 Set | Yes | Yes | The main frames are constructed from stress relieved solid steel to prevent distortion during the bending process and under extreme continuous loads ¦ Hydraulic / Mechanical ram, synchronized positive stop design, ram stroke controlled by precision mechanical nut depth stops built into each cylinder ¦ Parallelism is ensured by torsion bar structure ¦ Segmented heavy duty 86° offset top punch and whole one die block ¦ Quick action top punch tool holder system with wedge type adjustment ¦ Multi vee ('V') bottom die is made from one piece solid die block design ¦ Power operated ball screw back gauge with quality support fingers ¦ Front sheet supports enabling a wide range of material sizes to be aligned ¦ Integrated quality Rexroth hydraulic system ¦ Material selection bending charts mounted on front beam for easy access ¦ Front sheet support arms ¦ E21 NC display ram Y and backgauge X movement ¦ Emergency stop buttons conveniently located on control panel and foot control ¦ Foot pedal control ¦ Metal constructed safety side guarding machine | [6 empty] | Hydraulic NC Press brake model WC67Y 160T/4000 mm with motorized back gauge with ball screw supported motion along with NC control system E-21 and with complete all std accessories ¦ Electrical System Schneider ¦ Hydraulic System Rexroth ¦ E21 NC system Estun ¦ Gear Pump Shanghai Maoxin ¦ Motors Chinese Famous Brand ¦ Seals Japan Valqua |  | Machine model: WC67Y 160T/4000 ¦ Nominal pressure (kN): 1600 ¦ Workbench length (mm): 4000 ¦ Distance between columns (mm): 3100 ¦ Throat depth (mm): 320 mm ¦ Slider stroke (mm): 200 mm ¦ Main motor power (kw): 11 Kw ¦ Max. Shut Height (mm): 460 mm ¦ Strokes per min: ?6 ¦ Weight of machine: 11000 Kgs ¦ Packing Size (LXWXH in mm): 4300x1700x2800 mm | Hydraulic NC Press brake model WC67Y 160T/4000 mm with motorized back gauge with ball screw supported motion along with NC control system E-21 and with complete all std accessories | https://firebasestorage.googleapis.com/v0/b/machinery-dc573.appspot.com/o/images%2FNC%20Press%20Brake.jpg?alt=media&token=401c3823-5bf5-4621-a629-6b7b27acc720 | https://www.pentagonmachines.com/machine/SHTMETHYDR1086 | 2026-02-22 16:44
Hydraulic NC Press brake model WC67Y 200T/4000 mm with motorized back gauge with ball screw supported motion along with NC control system E-21 and with complete all std accessories | Sheet Metal Machinery | Pentagon | SHTMETHYDR1087 | 3156000 | 18 | 1 Set | Yes | Yes | The main frames are constructed from stress relieved solid steel to prevent distortion during the bending process and under extreme continuous loads ¦ Hydraulic / Mechanical ram, synchronized positive stop design, ram stroke controlled by precision mechanical nut depth stops built into each cylinder ¦ Parallelism is ensured by torsion bar structure ¦ Segmented heavy duty 86° offset top punch and whole one die block ¦ Quick action top punch tool holder system with wedge type adjustment ¦ Multi vee ('V') bottom die is made from one piece solid die block design ¦ Power operated ball screw back gauge with quality support fingers ¦ Front sheet supports enabling a wide range of material sizes to be aligned ¦ Integrated quality Rexroth hydraulic system ¦ Material selection bending charts mounted on front beam for easy access ¦ Front sheet support arms ¦ E21 NC display ram Y and backgauge X movement ¦ Emergency stop buttons conveniently located on control panel and foot control ¦ Foot pedal control ¦ Metal constructed safety side guarding machine | [6 empty] | Hydraulic NC Press brake model WC67Y 200T/4000 mm with motorized back gauge with ball screw supported motion along with NC control system E-21 and with complete all std accessories ¦ Electrical System Schneider ¦ Hydraulic System Rexroth ¦ E21 NC system Estun ¦ Gear Pump Shanghai Maoxin ¦ Motors Chinese Famous Brand ¦ Seals Japan Valqua |  | Machine model: WC67Y 200T/4000 ¦ Nominal pressure (kN): 2000 ¦ Workbench length (mm): 4000 ¦ Distance between columns (mm): 3100 ¦ Throat depth (mm): 350 mm ¦ Slider stroke (mm): 200 mm ¦ Main motor power (kw): 15 Kw ¦ Max. Shut Height (mm): 460 mm ¦ Strokes per min: ?3 ¦ Weight of machine: 13000 Kgs ¦ Packing Size (LXWXH in mm): 4500x1950x2800 mm | Hydraulic NC Press brake model WC67Y 200T/4000 mm with motorized back gauge with ball screw supported motion along with NC control system E-21 and with complete all std accessories | https://firebasestorage.googleapis.com/v0/b/machinery-dc573.appspot.com/o/images%2FNC%20Press%20Brake.jpg?alt=media&token=401c3823-5bf5-4621-a629-6b7b27acc720 | https://www.pentagonmachines.com/machine/SHTMETHYDR1087 | 2026-02-22 16:44
Hydraulic NC Press brake model WC67Y 250T/4000 mm with motorized back gauge with ball screw supported motion along with NC control system E-21 and with complete all std accessories | Sheet Metal Machinery | Pentagon | SHTMETHYDR1088 | 3435000 | 18 | 1 Set | Yes | Yes | The main frames are constructed from stress relieved solid steel to prevent distortion during the bending process and under extreme continuous loads ¦ Hydraulic / Mechanical ram, synchronized positive stop design, ram stroke controlled by precision mechanical nut depth stops built into each cylinder ¦ Parallelism is ensured by torsion bar structure ¦ Segmented heavy duty 86° offset top punch and whole one die block ¦ Quick action top punch tool holder system with wedge type adjustment ¦ Multi vee ('V') bottom die is made from one piece solid die block design ¦ Power operated ball screw back gauge with quality support fingers ¦ Front sheet supports enabling a wide range of material sizes to be aligned ¦ Integrated quality Rexroth hydraulic system ¦ Material selection bending charts mounted on front beam for easy access ¦ Front sheet support arms ¦ E21 NC display ram Y and backgauge X movement ¦ Emergency stop buttons conveniently located on control panel and foot control ¦ Foot pedal control ¦ Metal constructed safety side guarding machine | [6 empty] | Hydraulic NC Press brake model WC67Y 250T/4000 mm with motorized back gauge with ball screw supported motion along with NC control system E-21 and with complete all std accessories ¦ Electrical System Schneider ¦ Hydraulic System Rexroth ¦ E21 NC system Estun ¦ Gear Pump Shanghai Maoxin ¦ Motors Chinese Famous Brand ¦ Seals Japan Valqua |  | Machine model: WC67Y 250T/4000 ¦ Nominal pressure (kN): 2500 ¦ Workbench length (mm): 4000 ¦ Distance between columns (mm): 3100 ¦ Throat depth (mm): 400 mm ¦ Slider stroke (mm): 250 mm ¦ Main motor power (kw): 18.5 Kw ¦ Max. Shut Height (mm): 500 mm ¦ Strokes per min: ?3 ¦ Weight of machine: 15000 Kgs ¦ Packing Size (LXWXH in mm): 4500x2000x3400 mm | Hydraulic NC Press brake model WC67Y 250T/4000 mm with motorized back gauge with ball screw supported motion along with NC control system E-21 and with complete all std accessories | https://firebasestorage.googleapis.com/v0/b/machinery-dc573.appspot.com/o/images%2FNC%20Press%20Brake.jpg?alt=media&token=401c3823-5bf5-4621-a629-6b7b27acc720 | https://www.pentagonmachines.com/machine/SHTMETHYDR1088 | 2026-02-22 16:44
Hydraulic NC Press brake model WC67Y 300T/4000 mm with motorized back gauge with ball screw supported motion along with NC control system E-21 and with complete all std accessories | Sheet Metal Machinery | Pentagon | SHTMETHYDR1089 | 3720000 | 18 | 1 Set | Yes | Yes | The main frames are constructed from stress relieved solid steel to prevent distortion during the bending process and under extreme continuous loads ¦ Hydraulic / Mechanical ram, synchronized positive stop design, ram stroke controlled by precision mechanical nut depth stops built into each cylinder ¦ Parallelism is ensured by torsion bar structure ¦ Segmented heavy duty 86° offset top punch and whole one die block ¦ Quick action top punch tool holder system with wedge type adjustment ¦ Multi vee ('V') bottom die is made from one piece solid die block design ¦ Power operated ball screw back gauge with quality support fingers ¦ Front sheet supports enabling a wide range of material sizes to be aligned ¦ Integrated quality Rexroth hydraulic system ¦ Material selection bending charts mounted on front beam for easy access ¦ Front sheet support arms ¦ E21 NC display ram Y and backgauge X movement ¦ Emergency stop buttons conveniently located on control panel and foot control ¦ Foot pedal control ¦ Metal constructed safety side guarding machine | [6 empty] | Hydraulic NC Press brake model WC67Y 300T/4000 mm with motorized back gauge with ball screw supported motion along with NC control system E-21 and with complete all std accessories ¦ Electrical System Schneider ¦ Hydraulic System Rexroth ¦ E21 NC system Estun ¦ Gear Pump Shanghai Maoxin ¦ Motors Chinese Famous Brand ¦ Seals Japan Valqua |  | Machine model: WC67Y 300T/4000 ¦ Nominal pressure (kN): 3000 ¦ Workbench length (mm): 4000 ¦ Distance between columns (mm): 3100 ¦ Throat depth (mm): 400 mm ¦ Slider stroke (mm): 250 mm ¦ Main motor power (kw): 22 Kw ¦ Max. Shut Height (mm): 530 mm ¦ Strokes per min: ?3 ¦ Weight of machine: 21000 Kgs ¦ Packing Size (LXWXH in mm): 4500x2000x3450 mm | Hydraulic NC Press brake model WC67Y 300T/4000 mm with motorized back gauge with ball screw supported motion along with NC control system E-21 and with complete all std accessories | https://firebasestorage.googleapis.com/v0/b/machinery-dc573.appspot.com/o/images%2FNC%20Press%20Brake.jpg?alt=media&token=401c3823-5bf5-4621-a629-6b7b27acc720 | https://www.pentagonmachines.com/machine/SHTMETHYDR1089 | 2026-02-22 16:44
Hydraulic NC Press brake model WC67Y 400T/4000 mm with motorized back gauge with ball screw supported motion along with NC control system E-21 and with complete all std accessories | Sheet Metal Machinery | Pentagon | SHTMETHYDR1090 | 4420500 | 18 | 1 Set | Yes | Yes | The main frames are constructed from stress relieved solid steel to prevent distortion during the bending process and under extreme continuous loads ¦ Hydraulic / Mechanical ram, synchronized positive stop design, ram stroke controlled by precision mechanical nut depth stops built into each cylinder ¦ Parallelism is ensured by torsion bar structure ¦ Segmented heavy duty 86° offset top punch and whole one die block ¦ Quick action top punch tool holder system with wedge type adjustment ¦ Multi vee ('V') bottom die is made from one piece solid die block design ¦ Power operated ball screw back gauge with quality support fingers ¦ Front sheet supports enabling a wide range of material sizes to be aligned ¦ Integrated quality Rexroth hydraulic system ¦ Material selection bending charts mounted on front beam for easy access ¦ Front sheet support arms ¦ E21 NC display ram Y and backgauge X movement ¦ Emergency stop buttons conveniently located on control panel and foot control ¦ Foot pedal control ¦ Metal constructed safety side guarding machine | [6 empty] | Hydraulic NC Press brake model WC67Y 400T/4000 mm with motorized back gauge with ball screw supported motion along with NC control system E-21 and with complete all std accessories ¦ Electrical System Schneider ¦ Hydraulic System Rexroth ¦ E21 NC system Estun ¦ Gear Pump Shanghai Maoxin ¦ Motors Chinese Famous Brand ¦ Seals Japan Valqua |  | Machine model: WC67Y 400T/4000 ¦ Nominal pressure (kN): 4000 ¦ Workbench length (mm): 4000 ¦ Distance between columns (mm): 3100 ¦ Throat depth (mm): 400 mm ¦ Slider stroke (mm): 250 mm ¦ Main motor power (kw): 30 Kw ¦ Max. Shut Height (mm): 600 mm ¦ Strokes per min: ?2.5 ¦ Weight of machine: 28000 Kgs ¦ Packing Size (LXWXH in mm): 4500x2180x3500 mm | Hydraulic NC Press brake model WC67Y 400T/4000 mm with motorized back gauge with ball screw supported motion along with NC control system E-21 and with complete all std accessories | https://firebasestorage.googleapis.com/v0/b/machinery-dc573.appspot.com/o/images%2FNC%20Press%20Brake.jpg?alt=media&token=401c3823-5bf5-4621-a629-6b7b27acc720 | https://www.pentagonmachines.com/machine/SHTMETHYDR1090 | 2026-02-22 16:44
Hydraulic NC Press brake model WC67Y 500T/4000 mm with motorized back gauge with ball screw supported motion along with NC control system E-21 and with complete all std accessories | Sheet Metal Machinery | Pentagon | SHTMETHYDR1091 | 5122000 | 18 | 1 Set | Yes | Yes | The main frames are constructed from stress relieved solid steel to prevent distortion during the bending process and under extreme continuous loads ¦ Hydraulic / Mechanical ram, synchronized positive stop design, ram stroke controlled by precision mechanical nut depth stops built into each cylinder ¦ Parallelism is ensured by torsion bar structure ¦ Segmented heavy duty 86° offset top punch and whole one die block ¦ Quick action top punch tool holder system with wedge type adjustment ¦ Multi vee ('V') bottom die is made from one piece solid die block design ¦ Power operated ball screw back gauge with quality support fingers ¦ Front sheet supports enabling a wide range of material sizes to be aligned ¦ Integrated quality Rexroth hydraulic system ¦ Material selection bending charts mounted on front beam for easy access ¦ Front sheet support arms ¦ E21 NC display ram Y and backgauge X movement ¦ Emergency stop buttons conveniently located on control panel and foot control ¦ Foot pedal control ¦ Metal constructed safety side guarding machine | [6 empty] | Hydraulic NC Press brake model WC67Y 500T/4000 mm with motorized back gauge with ball screw supported motion along with NC control system E-21 and with complete all std accessories ¦ Electrical System Schneider ¦ Hydraulic System Rexroth ¦ E21 NC system Estun ¦ Gear Pump Shanghai Maoxin ¦ Motors Chinese Famous Brand ¦ Seals Japan Valqua |  | Machine model: WC67Y 500T/4000 ¦ Nominal pressure (kN): 5000 ¦ Workbench length (mm): 4000 ¦ Distance between columns (mm): 3100 ¦ Throat depth (mm): 400 mm ¦ Slider stroke (mm): 320 mm ¦ Main motor power (kw): 37 Kw ¦ Max. Shut Height (mm): 630 mm ¦ Strokes per min: ?2.5 ¦ Weight of machine: 32700 Kgs ¦ Packing Size (LXWXH in mm): 4500x2700x3500 mm | Hydraulic NC Press brake model WC67Y 500T/4000 mm with motorized back gauge with ball screw supported motion along with NC control system E-21 and with complete all std accessories | https://firebasestorage.googleapis.com/v0/b/machinery-dc573.appspot.com/o/images%2FNC%20Press%20Brake.jpg?alt=media&token=401c3823-5bf5-4621-a629-6b7b27acc720 | https://www.pentagonmachines.com/machine/SHTMETHYDR1091 | 2026-02-22 16:44
Hydraulic NC Press brake model WC67Y 200T/5000 mm with motorized back gauge with ball screw supported motion along with NC control system E-21 and with complete all std accessories | Sheet Metal Machinery | Pentagon | SHTMETHYDR1092 | 2185000 | 18 | 1 Set | Yes | Yes | The main frames are constructed from stress relieved solid steel to prevent distortion during the bending process and under extreme continuous loads ¦ Hydraulic / Mechanical ram, synchronized positive stop design, ram stroke controlled by precision mechanical nut depth stops built into each cylinder ¦ Parallelism is ensured by torsion bar structure ¦ Segmented heavy duty 86° offset top punch and whole one die block ¦ Quick action top punch tool holder system with wedge type adjustment ¦ Multi vee ('V') bottom die is made from one piece solid die block design ¦ Power operated ball screw back gauge with quality support fingers ¦ Front sheet supports enabling a wide range of material sizes to be aligned ¦ Integrated quality Rexroth hydraulic system ¦ Material selection bending charts mounted on front beam for easy access ¦ Front sheet support arms ¦ E21 NC display ram Y and backgauge X movement ¦ Emergency stop buttons conveniently located on control panel and foot control ¦ Foot pedal control ¦ Metal constructed safety side guarding machine | [6 empty] | Hydraulic NC Press brake model WC67Y 200T/5000 mm with motorized back gauge with ball screw supported motion along with NC control system E-21 and with complete all std accessories ¦ Electrical System Schneider ¦ Hydraulic System Rexroth ¦ E21 NC system Estun ¦ Gear Pump Shanghai Maoxin ¦ Motors Chinese Famous Brand ¦ Seals Japan Valqua |  | Machine model: WC67Y 200T/5000 ¦ Nominal pressure (kN): 2000 ¦ Workbench length (mm): 5000 ¦ Distance between columns (mm): 3900 ¦ Throat depth (mm): 350 mm ¦ Slider stroke (mm): 200 mm ¦ Main motor power (kw): 15 Kw ¦ Max. Shut Height (mm): 460 mm ¦ Strokes per min: ?3 ¦ Weight of machine: 14500 Kgs ¦ Packing Size (LXWXH in mm): 5500x1950x3000 mm | Hydraulic NC Press brake model WC67Y 200T/5000 mm with motorized back gauge with ball screw supported motion along with NC control system E-21 and with complete all std accessories | https://firebasestorage.googleapis.com/v0/b/machinery-dc573.appspot.com/o/images%2FNC%20Press%20Brake.jpg?alt=media&token=401c3823-5bf5-4621-a629-6b7b27acc720 | https://www.pentagonmachines.com/machine/SHTMETHYDR1092 | 2026-02-22 16:44
Hydraulic NC Press brake model WC67Y 250T/5000 mm with motorized back gauge with ball screw supported motion along with NC control system E-21 and with complete all std accessories | Sheet Metal Machinery | Pentagon | SHTMETHYDR1093 | 3940000 | 18 | 1 Set | Yes | Yes | The main frames are constructed from stress relieved solid steel to prevent distortion during the bending process and under extreme continuous loads ¦ Hydraulic / Mechanical ram, synchronized positive stop design, ram stroke controlled by precision mechanical nut depth stops built into each cylinder ¦ Parallelism is ensured by torsion bar structure ¦ Segmented heavy duty 86° offset top punch and whole one die block ¦ Quick action top punch tool holder system with wedge type adjustment ¦ Multi vee ('V') bottom die is made from one piece solid die block design ¦ Power operated ball screw back gauge with quality support fingers ¦ Front sheet supports enabling a wide range of material sizes to be aligned ¦ Integrated quality Rexroth hydraulic system ¦ Material selection bending charts mounted on front beam for easy access ¦ Front sheet support arms ¦ E21 NC display ram Y and backgauge X movement ¦ Emergency stop buttons conveniently located on control panel and foot control ¦ Foot pedal control ¦ Metal constructed safety side guarding machine | [6 empty] | Hydraulic NC Press brake model WC67Y 250T/5000 mm with motorized back gauge with ball screw supported motion along with NC control system E-21 and with complete all std accessories ¦ Electrical System Schneider ¦ Hydraulic System Rexroth ¦ E21 NC system Estun ¦ Gear Pump Shanghai Maoxin ¦ Motors Chinese Famous Brand ¦ Seals Japan Valqua |  | Machine model: WC67Y 250T/5000 ¦ Nominal pressure (kN): 2500 ¦ Workbench length (mm): 5000 ¦ Distance between columns (mm): 3900 ¦ Throat depth (mm): 400 mm ¦ Slider stroke (mm): 250 mm ¦ Main motor power (kw): 18.5 Kw ¦ Max. Shut Height (mm): 500 mm ¦ Strokes per min: ?3 ¦ Weight of machine: 17000 Kgs ¦ Packing Size (LXWXH in mm): 5500x2000x3400 mm | Hydraulic NC Press brake model WC67Y 250T/5000 mm with motorized back gauge with ball screw supported motion along with NC control system E-21 and with complete all std accessories | https://firebasestorage.googleapis.com/v0/b/machinery-dc573.appspot.com/o/images%2FNC%20Press%20Brake.jpg?alt=media&token=401c3823-5bf5-4621-a629-6b7b27acc720 | https://www.pentagonmachines.com/machine/SHTMETHYDR1093 | 2026-02-22 16:44
Hydraulic NC Press brake model WC67Y 300T/5000 mm with motorized back gauge with ball screw supported motion along with NC control system E-21 and with complete all std accessories | Sheet Metal Machinery | Pentagon | SHTMETHYDR1094 | 4372000 | 18 | 1 Set | Yes | Yes | The main frames are constructed from stress relieved solid steel to prevent distortion during the bending process and under extreme continuous loads ¦ Hydraulic / Mechanical ram, synchronized positive stop design, ram stroke controlled by precision mechanical nut depth stops built into each cylinder ¦ Parallelism is ensured by torsion bar structure ¦ Segmented heavy duty 86° offset top punch and whole one die block ¦ Quick action top punch tool holder system with wedge type adjustment ¦ Multi vee ('V') bottom die is made from one piece solid die block design ¦ Power operated ball screw back gauge with quality support fingers ¦ Front sheet supports enabling a wide range of material sizes to be aligned ¦ Integrated quality Rexroth hydraulic system ¦ Material selection bending charts mounted on front beam for easy access ¦ Front sheet support arms ¦ E21 NC display ram Y and backgauge X movement ¦ Emergency stop buttons conveniently located on control panel and foot control ¦ Foot pedal control ¦ Metal constructed safety side guarding machine | [6 empty] | Hydraulic NC Press brake model WC67Y 300T/5000 mm with motorized back gauge with ball screw supported motion along with NC control system E-21 and with complete all std accessories ¦ Electrical System Schneider ¦ Hydraulic System Rexroth ¦ E21 NC system Estun ¦ Gear Pump Shanghai Maoxin ¦ Motors Chinese Famous Brand ¦ Seals Japan Valqua |  | Machine model: WC67Y 300T/5000 ¦ Nominal pressure (kN): 3000 ¦ Workbench length (mm): 5000 ¦ Distance between columns (mm): 4000 ¦ Throat depth (mm): 400 mm ¦ Slider stroke (mm): 250 mm ¦ Main motor power (kw): 22 Kw ¦ Max. Shut Height (mm): 530 mm ¦ Strokes per min: ?3 ¦ Weight of machine: 23000 Kgs ¦ Packing Size (LXWXH in mm): 5500x2000x3450 mm | Hydraulic NC Press brake model WC67Y 300T/5000 mm with motorized back gauge with ball screw supported motion along with NC control system E-21 and with complete all std accessories | https://firebasestorage.googleapis.com/v0/b/machinery-dc573.appspot.com/o/images%2FNC%20Press%20Brake.jpg?alt=media&token=401c3823-5bf5-4621-a629-6b7b27acc720 | https://www.pentagonmachines.com/machine/SHTMETHYDR1094 | 2026-02-22 16:44
Hydraulic NC Press brake model WC67Y 400T/5000 mm with motorized back gauge with ball screw supported motion along with NC control system E-21 and with complete all std accessories | Sheet Metal Machinery | Pentagon | SHTMETHYDR1095 | 4760000 | 18 | 1 Set | Yes | Yes | The main frames are constructed from stress relieved solid steel to prevent distortion during the bending process and under extreme continuous loads ¦ Hydraulic / Mechanical ram, synchronized positive stop design, ram stroke controlled by precision mechanical nut depth stops built into each cylinder ¦ Parallelism is ensured by torsion bar structure ¦ Segmented heavy duty 86° offset top punch and whole one die block ¦ Quick action top punch tool holder system with wedge type adjustment ¦ Multi vee ('V') bottom die is made from one piece solid die block design ¦ Power operated ball screw back gauge with quality support fingers ¦ Front sheet supports enabling a wide range of material sizes to be aligned ¦ Integrated quality Rexroth hydraulic system ¦ Material selection bending charts mounted on front beam for easy access ¦ Front sheet support arms ¦ E21 NC display ram Y and backgauge X movement ¦ Emergency stop buttons conveniently located on control panel and foot control ¦ Foot pedal control ¦ Metal constructed safety side guarding machine | [6 empty] | Hydraulic NC Press brake model WC67Y 400T/5000 mm with motorized back gauge with ball screw supported motion along with NC control system E-21 and with complete all std accessories ¦ Electrical System Schneider ¦ Hydraulic System Rexroth ¦ E21 NC system Estun ¦ Gear Pump Shanghai Maoxin ¦ Motors Chinese Famous Brand ¦ Seals Japan Valqua |  | Machine model: WC67Y 400T/5000 ¦ Nominal pressure (kN): 4000 ¦ Workbench length (mm): 5000 ¦ Distance between columns (mm): 4000 ¦ Throat depth (mm): 400 mm ¦ Slider stroke (mm): 250 mm ¦ Main motor power (kw): 30 Kw ¦ Max. Shut Height (mm): 600 mm ¦ Strokes per min: ?2.5 ¦ Weight of machine: 30000Kgs ¦ Packing Size (LXWXH in mm): 5500x2180x3900 mm | Hydraulic NC Press brake model WC67Y 400T/5000 mm with motorized back gauge with ball screw supported motion along with NC control system E-21 and with complete all std accessories | https://firebasestorage.googleapis.com/v0/b/machinery-dc573.appspot.com/o/images%2FNC%20Press%20Brake.jpg?alt=media&token=401c3823-5bf5-4621-a629-6b7b27acc720 | https://www.pentagonmachines.com/machine/SHTMETHYDR1095 | 2026-02-22 16:44
Hydraulic NC Press brake model WC67Y 500T/5000 mm with motorized back gauge with ball screw supported motion along with NC control system E-21 and with complete all std accessories | Sheet Metal Machinery | Pentagon | SHTMETHYDR1096 | 5865000 | 18 | 1 Set | Yes | Yes | The main frames are constructed from stress relieved solid steel to prevent distortion during the bending process and under extreme continuous loads ¦ Hydraulic / Mechanical ram, synchronized positive stop design, ram stroke controlled by precision mechanical nut depth stops built into each cylinder ¦ Parallelism is ensured by torsion bar structure ¦ Segmented heavy duty 86° offset top punch and whole one die block ¦ Quick action top punch tool holder system with wedge type adjustment ¦ Multi vee ('V') bottom die is made from one piece solid die block design ¦ Power operated ball screw back gauge with quality support fingers ¦ Front sheet supports enabling a wide range of material sizes to be aligned ¦ Integrated quality Rexroth hydraulic system ¦ Material selection bending charts mounted on front beam for easy access ¦ Front sheet support arms ¦ E21 NC display ram Y and backgauge X movement ¦ Emergency stop buttons conveniently located on control panel and foot control ¦ Foot pedal control ¦ Metal constructed safety side guarding machine | [6 empty] | Hydraulic NC Press brake model WC67Y 500T/5000 mm with motorized back gauge with ball screw supported motion along with NC control system E-21 and with complete all std accessories ¦ Electrical System Schneider ¦ Hydraulic System Rexroth ¦ E21 NC system Estun ¦ Gear Pump Shanghai Maoxin ¦ Motors Chinese Famous Brand ¦ Seals Japan Valqua |  | Machine model: WC67Y 500T/5000 ¦ Nominal pressure (kN): 5000 ¦ Workbench length (mm): 5000 ¦ Distance between columns (mm): 4000 ¦ Throat depth (mm): 400 mm ¦ Slider stroke (mm): 320 mm ¦ Main motor power (kw): 37 Kw ¦ Max. Shut Height (mm): 630 mm ¦ Strokes per min: ?2.5 ¦ Weight of machine: 39000Kgs ¦ Packing Size (LXWXH in mm): 5500x2700x3900 mm | Hydraulic NC Press brake model WC67Y 500T/5000 mm with motorized back gauge with ball screw supported motion along with NC control system E-21 and with complete all std accessories | https://firebasestorage.googleapis.com/v0/b/machinery-dc573.appspot.com/o/images%2FNC%20Press%20Brake.jpg?alt=media&token=401c3823-5bf5-4621-a629-6b7b27acc720 | https://www.pentagonmachines.com/machine/SHTMETHYDR1096 | 2026-02-22 16:44
Hydraulic NC Press brake model WC67Y 160T/5000 mm with motorized back gauge with ball screw supported motion along with NC control system E-21 and with complete all std accessories | Sheet Metal Machinery | Pentagon | SHTMETHYDR1097 | 2196500 | 18 | 1 Set | Yes | Yes | The main frames are constructed from stress relieved solid steel to prevent distortion during the bending process and under extreme continuous loads ¦ Hydraulic / Mechanical ram, synchronized positive stop design, ram stroke controlled by precision mechanical nut depth stops built into each cylinder ¦ Parallelism is ensured by torsion bar structure ¦ Segmented heavy duty 86° offset top punch and whole one die block ¦ Quick action top punch tool holder system with wedge type adjustment ¦ Multi vee ('V') bottom die is made from one piece solid die block design ¦ Power operated ball screw back gauge with quality support fingers ¦ Front sheet supports enabling a wide range of material sizes to be aligned ¦ Integrated quality Rexroth hydraulic system ¦ Material selection bending charts mounted on front beam for easy access ¦ Front sheet support arms ¦ E21 NC display ram Y and backgauge X movement ¦ Emergency stop buttons conveniently located on control panel and foot control ¦ Foot pedal control ¦ Metal constructed safety side guarding machine | [6 empty] | Hydraulic NC Press brake model WC67Y 160T/5000 mm with motorized back gauge with ball screw supported motion along with NC control system E-21 and with complete all std accessories ¦ Electrical System Schneider ¦ Hydraulic System Rexroth ¦ E21 NC system Estun ¦ Gear Pump Shanghai Maoxin ¦ Motors Chinese Famous Brand ¦ Seals Japan Valqua |  | Machine model: WC67Y 160T/5000 ¦ Nominal pressure (kN): 1600 ¦ Workbench length (mm): 5000 ¦ Distance between columns (mm): 3900 ¦ Throat depth (mm): 320 mm ¦ Slider stroke (mm): 200 mm ¦ Main motor power (kw): 11 Kw ¦ Max. Shut Height (mm): 460 mm ¦ Strokes per min: ?6 ¦ Weight of machine: 15000 Kgs ¦ Packing Size (LXWXH in mm): 5500x1800x3000 mm | Hydraulic NC Press brake model WC67Y 160T/5000 mm with motorized back gauge with ball screw supported motion along with NC control system E-21 and with complete all std accessories | https://firebasestorage.googleapis.com/v0/b/machinery-dc573.appspot.com/o/images%2FNC%20Press%20Brake.jpg?alt=media&token=401c3823-5bf5-4621-a629-6b7b27acc720 | https://www.pentagonmachines.com/machine/SHTMETHYDR1097 | 2026-02-22 16:44
Hydraulic NC Press brake model WC67Y 200T/6000 mm with motorized back gauge with ball screw supported motion along with NC control system E-21 and with complete all std accessories | Sheet Metal Machinery | Pentagon | SHTMETHYDR1098 | 5130000 | 18 | 1 Set | Yes | Yes | The main frames are constructed from stress relieved solid steel to prevent distortion during the bending process and under extreme continuous loads ¦ Hydraulic / Mechanical ram, synchronized positive stop design, ram stroke controlled by precision mechanical nut depth stops built into each cylinder ¦ Parallelism is ensured by torsion bar structure ¦ Segmented heavy duty 86° offset top punch and whole one die block ¦ Quick action top punch tool holder system with wedge type adjustment ¦ Multi vee ('V') bottom die is made from one piece solid die block design ¦ Power operated ball screw back gauge with quality support fingers ¦ Front sheet supports enabling a wide range of material sizes to be aligned ¦ Integrated quality Rexroth hydraulic system ¦ Material selection bending charts mounted on front beam for easy access ¦ Front sheet support arms ¦ E21 NC display ram Y and backgauge X movement ¦ Emergency stop buttons conveniently located on control panel and foot control ¦ Foot pedal control ¦ Metal constructed safety side guarding machine | [6 empty] | Hydraulic NC Press brake model WC67Y 200T/6000 mm with motorized back gauge with ball screw supported motion along with NC control system E-21 and with complete all std accessories ¦ Electrical System Schneider ¦ Hydraulic System Rexroth ¦ E21 NC system Estun ¦ Gear Pump Shanghai Maoxin ¦ Motors Chinese Famous Brand ¦ Seals Japan Valqua |  | Machine model: WC67Y 200T/6000 ¦ Nominal pressure (kN): 2000 ¦ Workbench length (mm): 6000 ¦ Distance between columns (mm): 4800 ¦ Throat depth (mm): 350 mm ¦ Slider stroke (mm): 200 mm ¦ Main motor power (kw): 15 Kw ¦ Max. Shut Height (mm): 460 mm ¦ Strokes per min: ?6 ¦ Weight of machine: 21000 Kgs ¦ Packing Size (LXWXH in mm): 6500x1950x3300 mm | Hydraulic NC Press brake model WC67Y 200T/6000 mm with motorized back gauge with ball screw supported motion along with NC control system E-21 and with complete all std accessories | https://firebasestorage.googleapis.com/v0/b/machinery-dc573.appspot.com/o/images%2FNC%20Press%20Brake.jpg?alt=media&token=401c3823-5bf5-4621-a629-6b7b27acc720 | https://www.pentagonmachines.com/machine/SHTMETHYDR1098 | 2026-02-22 16:44
Hydraulic NC Press brake model WC67Y 250T/6000 mm with motorized back gauge with ball screw supported motion along with NC control system E-21 and with complete all std accessories | Sheet Metal Machinery | Pentagon | SHTMETHYDR1099 | 4690000 | 18 | 1 Set | Yes | Yes | The main frames are constructed from stress relieved solid steel to prevent distortion during the bending process and under extreme continuous loads ¦ Hydraulic / Mechanical ram, synchronized positive stop design, ram stroke controlled by precision mechanical nut depth stops built into each cylinder ¦ Parallelism is ensured by torsion bar structure ¦ Segmented heavy duty 86° offset top punch and whole one die block ¦ Quick action top punch tool holder system with wedge type adjustment ¦ Multi vee ('V') bottom die is made from one piece solid die block design ¦ Power operated ball screw back gauge with quality support fingers ¦ Front sheet supports enabling a wide range of material sizes to be aligned ¦ Integrated quality Rexroth hydraulic system ¦ Material selection bending charts mounted on front beam for easy access ¦ Front sheet support arms ¦ E21 NC display ram Y and backgauge X movement ¦ Emergency stop buttons conveniently located on control panel and foot control ¦ Foot pedal control ¦ Metal constructed safety side guarding machine | [6 empty] | Hydraulic NC Press brake model WC67Y 250T/6000 mm with motorized back gauge with ball screw supported motion along with NC control system E-21 and with complete all std accessories ¦ Electrical System Schneider ¦ Hydraulic System Rexroth ¦ E21 NC system Estun ¦ Gear Pump Shanghai Maoxin ¦ Motors Chinese Famous Brand ¦ Seals Japan Valqua |  | Machine model: WC67Y 250T/6000 ¦ Nominal pressure (kN): 2500 ¦ Workbench length (mm): 6000 ¦ Distance between columns (mm): 4800 ¦ Throat depth (mm): 400 mm ¦ Slider stroke (mm): 250 mm ¦ Main motor power (kw): 18.5 Kw ¦ Max. Shut Height (mm): 500 mm ¦ Strokes per min: ?3 ¦ Weight of machine: 24000 Kgs ¦ Packing Size (LXWXH in mm): 6500x2000x3400 mm | Hydraulic NC Press brake model WC67Y 250T/6000 mm with motorized back gauge with ball screw supported motion along with NC control system E-21 and with complete all std accessories | https://firebasestorage.googleapis.com/v0/b/machinery-dc573.appspot.com/o/images%2FNC%20Press%20Brake.jpg?alt=media&token=401c3823-5bf5-4621-a629-6b7b27acc720 | https://www.pentagonmachines.com/machine/SHTMETHYDR1099 | 2026-02-22 16:44
Hydraulic NC Press brake model WC67Y 300T/6000 mm with motorized back gauge with ball screw supported motion along with NC control system E-21 and with complete all std accessories | Sheet Metal Machinery | Pentagon | SHTMETHYDR1100 | 5290000 | 18 | 1 Set | Yes | Yes | The main frames are constructed from stress relieved solid steel to prevent distortion during the bending process and under extreme continuous loads ¦ Hydraulic / Mechanical ram, synchronized positive stop design, ram stroke controlled by precision mechanical nut depth stops built into each cylinder ¦ Parallelism is ensured by torsion bar structure ¦ Segmented heavy duty 86° offset top punch and whole one die block ¦ Quick action top punch tool holder system with wedge type adjustment ¦ Multi vee ('V') bottom die is made from one piece solid die block design ¦ Power operated ball screw back gauge with quality support fingers ¦ Front sheet supports enabling a wide range of material sizes to be aligned ¦ Integrated quality Rexroth hydraulic system ¦ Material selection bending charts mounted on front beam for easy access ¦ Front sheet support arms ¦ E21 NC display ram Y and backgauge X movement ¦ Emergency stop buttons conveniently located on control panel and foot control ¦ Foot pedal control ¦ Metal constructed safety side guarding machine | [6 empty] | Hydraulic NC Press brake model WC67Y 300T/6000 mm with motorized back gauge with ball screw supported motion along with NC control system E-21 and with complete all std accessories ¦ Electrical System Schneider ¦ Hydraulic System Rexroth ¦ E21 NC system Estun ¦ Gear Pump Shanghai Maoxin ¦ Motors Chinese Famous Brand ¦ Seals Japan Valqua |  | Machine model: WC67Y 300T/6000 ¦ Nominal pressure (kN): 3000 ¦ Workbench length (mm): 6000 ¦ Distance between columns (mm): 4800 ¦ Throat depth (mm): 400 mm ¦ Slider stroke (mm): 250 mm ¦ Main motor power (kw): 22 Kw ¦ Max. Shut Height (mm): 530 mm ¦ Strokes per min: ?3 ¦ Weight of machine: 29000 Kgs ¦ Packing Size (LXWXH in mm): 6500x2000x3550 mm | Hydraulic NC Press brake model WC67Y 300T/6000 mm with motorized back gauge with ball screw supported motion along with NC control system E-21 and with complete all std accessories | https://firebasestorage.googleapis.com/v0/b/machinery-dc573.appspot.com/o/images%2FNC%20Press%20Brake.jpg?alt=media&token=401c3823-5bf5-4621-a629-6b7b27acc720 | https://www.pentagonmachines.com/machine/SHTMETHYDR1100 | 2026-02-22 16:44
Hydraulic NC Press brake model WC67Y 400T/6000 mm with motorized back gauge with ball screw supported motion along with NC control system E-21 and with complete all std accessories | Sheet Metal Machinery | Pentagon | SHTMETHYDR1101 | 5937500 | 18 | 1 Set | Yes | Yes | The main frames are constructed from stress relieved solid steel to prevent distortion during the bending process and under extreme continuous loads ¦ Hydraulic / Mechanical ram, synchronized positive stop design, ram stroke controlled by precision mechanical nut depth stops built into each cylinder ¦ Parallelism is ensured by torsion bar structure ¦ Segmented heavy duty 86° offset top punch and whole one die block ¦ Quick action top punch tool holder system with wedge type adjustment ¦ Multi vee ('V') bottom die is made from one piece solid die block design ¦ Power operated ball screw back gauge with quality support fingers ¦ Front sheet supports enabling a wide range of material sizes to be aligned ¦ Integrated quality Rexroth hydraulic system ¦ Material selection bending charts mounted on front beam for easy access ¦ Front sheet support arms ¦ E21 NC display ram Y and backgauge X movement ¦ Emergency stop buttons conveniently located on control panel and foot control ¦ Foot pedal control ¦ Metal constructed safety side guarding machine | [6 empty] | Hydraulic NC Press brake model WC67Y 400T/6000 mm with motorized back gauge with ball screw supported motion along with NC control system E-21 and with complete all std accessories ¦ Electrical System Schneider ¦ Hydraulic System Rexroth ¦ E21 NC system Estun ¦ Gear Pump Shanghai Maoxin ¦ Motors Chinese Famous Brand ¦ Seals Japan Valqua |  | Machine model: WC67Y 400T/6000 ¦ Nominal pressure (kN): 4000 ¦ Workbench length (mm): 6000 ¦ Distance between columns (mm): 4800 ¦ Throat depth (mm): 400 mm ¦ Slider stroke (mm): 250 mm ¦ Main motor power (kw): 30 Kw ¦ Max. Shut Height (mm): 600 mm ¦ Strokes per min: ?2.5 ¦ Weight of machine: 34000 Kgs ¦ Packing Size (LXWXH in mm): 6500x2180x3900 mm | Hydraulic NC Press brake model WC67Y 400T/6000 mm with motorized back gauge with ball screw supported motion along with NC control system E-21 and with complete all std accessories | https://firebasestorage.googleapis.com/v0/b/machinery-dc573.appspot.com/o/images%2FNC%20Press%20Brake.jpg?alt=media&token=401c3823-5bf5-4621-a629-6b7b27acc720 | https://www.pentagonmachines.com/machine/SHTMETHYDR1101 | 2026-02-22 16:44
Hydraulic NC Press brake model WC67Y 500T/6000 mm with motorized back gauge with ball screw supported motion along with NC control system E-21 and with complete all std accessories | Sheet Metal Machinery | Pentagon | SHTMETHYDR1102 | 8900000 | 18 | 1 Set | Yes | Yes | The main frames are constructed from stress relieved solid steel to prevent distortion during the bending process and under extreme continuous loads ¦ Hydraulic / Mechanical ram, synchronized positive stop design, ram stroke controlled by precision mechanical nut depth stops built into each cylinder ¦ Parallelism is ensured by torsion bar structure ¦ Segmented heavy duty 86° offset top punch and whole one die block ¦ Quick action top punch tool holder system with wedge type adjustment ¦ Multi vee ('V') bottom die is made from one piece solid die block design ¦ Power operated ball screw back gauge with quality support fingers ¦ Front sheet supports enabling a wide range of material sizes to be aligned ¦ Integrated quality Rexroth hydraulic system ¦ Material selection bending charts mounted on front beam for easy access ¦ Front sheet support arms ¦ E21 NC display ram Y and backgauge X movement ¦ Emergency stop buttons conveniently located on control panel and foot control ¦ Foot pedal control ¦ Metal constructed safety side guarding machine | [6 empty] | Hydraulic NC Press brake model WC67Y 500T/6000 mm with motorized back gauge with ball screw supported motion along with NC control system E-21 and with complete all std accessories ¦ Electrical System Schneider ¦ Hydraulic System Rexroth ¦ E21 NC system Estun ¦ Gear Pump Shanghai Maoxin ¦ Motors Chinese Famous Brand ¦ Seals Japan Valqua |  | Machine model: WC67Y 500T/6000 ¦ Nominal pressure (kN): 5000 ¦ Workbench length (mm): 6000 ¦ Distance between columns (mm): 4800 ¦ Throat depth (mm): 400 mm ¦ Slider stroke (mm): 320 mm ¦ Main motor power (kw): 37 Kw ¦ Max. Shut Height (mm): 630 mm ¦ Strokes per min: ?2.5 ¦ Weight of machine: 47500 Kgs ¦ Packing Size (LXWXH in mm): 6500x2700x5000 mm | Hydraulic NC Press brake model WC67Y 500T/6000 mm with motorized back gauge with ball screw supported motion along with NC control system E-21 and with complete all std accessories | https://firebasestorage.googleapis.com/v0/b/machinery-dc573.appspot.com/o/images%2FNC%20Press%20Brake.jpg?alt=media&token=401c3823-5bf5-4621-a629-6b7b27acc720 | https://www.pentagonmachines.com/machine/SHTMETHYDR1102 | 2026-02-22 16:44
Hydraulic NC Press brake model WC67Y 160T/6000 mm with motorized back gauge with ball screw supported motion along with NC control system E-21 and with complete all std accessories | Sheet Metal Machinery | Pentagon | SHTMETHYDR1103 | 3560000 | 18 | 1 Set | Yes | Yes | The main frames are constructed from stress relieved solid steel to prevent distortion during the bending process and under extreme continuous loads ¦ Hydraulic / Mechanical ram, synchronized positive stop design, ram stroke controlled by precision mechanical nut depth stops built into each cylinder ¦ Parallelism is ensured by torsion bar structure ¦ Segmented heavy duty 86° offset top punch and whole one die block ¦ Quick action top punch tool holder system with wedge type adjustment ¦ Multi vee ('V') bottom die is made from one piece solid die block design ¦ Power operated ball screw back gauge with quality support fingers ¦ Front sheet supports enabling a wide range of material sizes to be aligned ¦ Integrated quality Rexroth hydraulic system ¦ Material selection bending charts mounted on front beam for easy access ¦ Front sheet support arms ¦ E21 NC display ram Y and backgauge X movement ¦ Emergency stop buttons conveniently located on control panel and foot control ¦ Foot pedal control ¦ Metal constructed safety side guarding machine | [6 empty] | Hydraulic NC Press brake model WC67Y 160T/6000 mm with motorized back gauge with ball screw supported motion along with NC control system E-21 and with complete all std accessories ¦ Electrical System Schneider ¦ Hydraulic System Rexroth ¦ E21 NC system Estun ¦ Gear Pump Shanghai Maoxin ¦ Motors Chinese Famous Brand ¦ Seals Japan Valqua |  | Machine model: WC67Y 160T/6000 ¦ Nominal pressure (kN): 1600 ¦ Workbench length (mm): 6000 ¦ Distance between columns (mm): 4800 ¦ Throat depth (mm): 320 mm ¦ Slider stroke (mm): 200 mm ¦ Main motor power (kw): 11 Kw ¦ Max. Shut Height (mm): 460 mm ¦ Strokes per min: ?6 ¦ Weight of machine: 18500 Kgs ¦ Packing Size (LXWXH in mm): 6500x1900x3200 mm | Hydraulic NC Press brake model WC67Y 160T/6000 mm with motorized back gauge with ball screw supported motion along with NC control system E-21 and with complete all std accessories | https://firebasestorage.googleapis.com/v0/b/machinery-dc573.appspot.com/o/images%2FNC%20Press%20Brake.jpg?alt=media&token=401c3823-5bf5-4621-a629-6b7b27acc720 | https://www.pentagonmachines.com/machine/SHTMETHYDR1103 | 2026-02-22 16:44
PENTAGON NO 5 Single Body Heavy Duty Fly Press (Material- Cast Iron, Wheel Dia- 24" | Metal Forming Machine | Pentagon | MCHTOOLPENT1034 | 27500 | 18 | 1 Nos | Yes | Yes | [9 empty] | Press Size No: 5 ¦ Center To Back: 5½" ¦ Bed To Guide: 7.25" ¦ Screw Dia: 2.25" ¦ Hole In Bed: 3½" ¦ Hole In Ram & Depth: 1"& 2½" ¦ Wheel Dia: 24" | PENTAGON NO 5 Single Body Heavy Duty Fly Press (Material- Cast Iron, Wheel Dia- 24" | https://firebasestorage.googleapis.com/v0/b/machinery-dc573.appspot.com/o/images%2Ffly.jpeg?alt=media&token=200951c8-e421-4c79-8ea0-3e4b86b4f130 | https://www.pentagonmachines.com/machine/MCHTOOLPENT1034 | 2026-02-22 16:44
PENTAGON NO 6 Single Body Heavy Duty Fly Press (Material- Cast Iron, Wheel Dia- 26" | Metal Forming Machine | Pentagon | MCHTOOLPENT1035 | 31900 | 18 | 1 Nos | Yes | Yes | [9 empty] | Press Size No: 6 ¦ Center To Back: 6" ¦ Bed To Guide: 7.5" ¦ Screw Dia: 2.5" ¦ Hole In Bed: 4" ¦ Hole In Ram & Depth: 1"& 2½" ¦ Wheel Dia: 26" | PENTAGON NO 6 Single Body Heavy Duty Fly Press (Material- Cast Iron, Wheel Dia- 26" | https://firebasestorage.googleapis.com/v0/b/machinery-dc573.appspot.com/o/images%2Ffly.jpeg?alt=media&token=200951c8-e421-4c79-8ea0-3e4b86b4f130 | https://www.pentagonmachines.com/machine/MCHTOOLPENT1035 | 2026-02-22 16:44
PENTAGON NO 7 Single Body Heavy Duty Fly Press (Material- Cast Iron, Wheel Dia- 28" | Metal Forming Machine | Pentagon | MCHTOOLPENT1036 | 39050 | 18 | 1 Nos | Yes | Yes | [9 empty] | Press Size No: 7 ¦ Center To Back: 7.25" ¦ Bed To Guide: 8.25" ¦ Screw Dia: 2.25" ¦ Hole In Bed: 4" ¦ Hole In Ram & Depth: 1"& 2½" ¦ Wheel Dia: 28" | PENTAGON NO 7 Single Body Heavy Duty Fly Press (Material- Cast Iron, Wheel Dia- 28" | https://firebasestorage.googleapis.com/v0/b/machinery-dc573.appspot.com/o/images%2Ffly.jpeg?alt=media&token=200951c8-e421-4c79-8ea0-3e4b86b4f130 | https://www.pentagonmachines.com/machine/MCHTOOLPENT1036 | 2026-02-22 16:44
PENTAGON NO 8 Single Body Heavy Duty Fly Press (Material- Cast Iron, Wheel Dia- 30" | Metal Forming Machine | Pentagon | MCHTOOLPENT1037 | 46200 | 18 | 1 Nos | Yes | Yes | [9 empty] | Press Size No: 8 ¦ Center To Back: 7.25" ¦ Bed To Guide: 9" ¦ Screw Dia: 2.75" ¦ Hole In Bed: 4½" ¦ Hole In Ram & Depth: 1"& 2½" ¦ Wheel Dia: 30" | PENTAGON NO 8 Single Body Heavy Duty Fly Press (Material- Cast Iron, Wheel Dia- 30" | https://firebasestorage.googleapis.com/v0/b/machinery-dc573.appspot.com/o/images%2Ffly.jpeg?alt=media&token=200951c8-e421-4c79-8ea0-3e4b86b4f130 | https://www.pentagonmachines.com/machine/MCHTOOLPENT1037 | 2026-02-22 16:44
PENTAGON NO 10 Single Body Heavy Duty Fly Press (Material- Cast Iron, Wheel Dia- 34" | Metal Forming Machine | Pentagon | MCHTOOLPENT1038 | 63800 | 18 | 1 Nos | Yes | Yes | [9 empty] | Press Size No: 10 ¦ Center To Back: 9" ¦ Bed To Guide: 11½" ¦ Screw Dia: 3" ¦ Hole In Bed: 5½" ¦ Hole In Ram & Depth: 1.25"& 3" ¦ Wheel Dia: 34" | PENTAGON NO 10 Single Body Heavy Duty Fly Press (Material- Cast Iron, Wheel Dia- 34" | https://firebasestorage.googleapis.com/v0/b/machinery-dc573.appspot.com/o/images%2Ffly.jpeg?alt=media&token=200951c8-e421-4c79-8ea0-3e4b86b4f130 | https://www.pentagonmachines.com/machine/MCHTOOLPENT1038 | 2026-02-22 16:44
PENTAGON NO 3 Single Body Heavy Duty Fly Press (Material- Cast Iron, Wheel Dia- 20" | Metal Forming Machine | Pentagon | MCHTOOLPENT1039 | 15400 | 18 | 1 Nos | Yes | Yes | [9 empty] | Press Size No: 3 ¦ Center To Back: 4½" ¦ Bed To Guide: 6½" ¦ Screw Dia: 2" ¦ Hole In Bed: 3" ¦ Hole In Ram & Depth: 1"& 2" ¦ Wheel Dia: 20" | PENTAGON NO 3 Single Body Heavy Duty Fly Press (Material- Cast Iron, Wheel Dia- 20" | https://firebasestorage.googleapis.com/v0/b/machinery-dc573.appspot.com/o/images%2Ffly.jpeg?alt=media&token=200951c8-e421-4c79-8ea0-3e4b86b4f130 | https://www.pentagonmachines.com/machine/MCHTOOLPENT1039 | 2026-02-22 16:44
PENTAGON NO 2 Single Body Heavy Duty Fly Press (Material- Cast Iron, Wheel Dia- 18" | Metal Forming Machine | Pentagon | MCHTOOLPENT1040 | 11600 | 18 | 1 Nos | Yes | Yes | [9 empty] | Press Size No: 2 ¦ Center To Back: 4" ¦ Bed To Guide: 6" ¦ Screw Dia: 1.75" ¦ Hole In Bed: 2" ¦ Hole In Ram & Depth: 1"& 2" ¦ Wheel Dia: 18" | PENTAGON NO 2 Single Body Heavy Duty Fly Press (Material- Cast Iron, Wheel Dia- 18" | https://firebasestorage.googleapis.com/v0/b/machinery-dc573.appspot.com/o/images%2Ffly.jpeg?alt=media&token=200951c8-e421-4c79-8ea0-3e4b86b4f130 | https://www.pentagonmachines.com/machine/MCHTOOLPENT1040 | 2026-02-22 16:44
PENTAGON NO 1 Single Body Heavy Duty Fly Press (Material- Cast Iron, Wheel Dia- 16" | Metal Forming Machine | Pentagon | MCHTOOLPENT1041 | 9700 | 18 | 1 Nos | Yes | Yes | [9 empty] | Press Size No: 1 ¦ Center To Back: 3.75" ¦ Bed To Guide: 5½" ¦ Screw Dia: 1½" ¦ Hole In Bed: 1½" ¦ Hole In Ram & Depth: 1"& 2" ¦ Wheel Dia: 16" | PENTAGON NO 1 Single Body Heavy Duty Fly Press (Material- Cast Iron, Wheel Dia- 16" | https://firebasestorage.googleapis.com/v0/b/machinery-dc573.appspot.com/o/images%2Ffly.jpeg?alt=media&token=200951c8-e421-4c79-8ea0-3e4b86b4f130 | https://www.pentagonmachines.com/machine/MCHTOOLPENT1041 | 2026-02-22 16:44
Box Table suitable for Radial Drilling machine models HMT/Batliboi/SAMSON/PENTAGON/WDM/SMTCL/ZJ size (LxBxH) 540x380x300 mm with T slots | Machine Accessories | Pentagon | MCHACCBOXT1070 | 55000 | 18 | 1 Pcs | Yes | No | Box Table (mm) Size L 600 × W 500 × H 500 T Slot: M20 | [9 empty] | Box Table suitable for Radial Drilling machine models HMT/Batliboi/SAMSON/PENTAGON/WDM/SMTCL/ZJ size (LxBxH) 540x380x300 mm with T slots | https://firebasestorage.googleapis.com/v0/b/machinery-dc573.appspot.com/o/images%2FBox%20Table.jpg?alt=media&token=e2fd6126-dde5-412a-88fd-f6b8c6935531 | https://www.pentagonmachines.com/machine/MCHACCBOXT1070 | 2026-02-22 16:44
PENTAGON NO 0 Single Body Heavy Duty Fly Press (Material- Cast Iron, Wheel Dia- 14" | Metal Forming Machine | Pentagon | MCHTOOLPENT1042 | 8400 | 18 | 1 Nos | Yes | Yes | [9 empty] | Press Size No: 0 ¦ Center To Back: 3½" ¦ Bed To Guide: 3" ¦ Screw Dia: 1½" ¦ Hole In Bed: 1½" ¦ Hole In Ram & Depth: 1"& 1½" ¦ Wheel Dia: 14" | PENTAGON NO 0 Single Body Heavy Duty Fly Press (Material- Cast Iron, Wheel Dia- 14" | https://firebasestorage.googleapis.com/v0/b/machinery-dc573.appspot.com/o/images%2Ffly.jpeg?alt=media&token=200951c8-e421-4c79-8ea0-3e4b86b4f130 | https://www.pentagonmachines.com/machine/MCHTOOLPENT1042 | 2026-02-22 16:44
Box Table suitable for Radial Drilling machine models HMT/Batliboi/SAMSON/PENTAGON/WDM/SMTCL/ZJ size (LxBxH) 630x480x490 mm with T slots | Machine Accessories | Pentagon | MCHACCBOXT1072 | 75000 | 18 | 1 Pcs | Yes | No | Box Table (mm) L 600 × W 500 × H 500 T Slot: M20 | [9 empty] | Box Table suitable for Radial Drilling machine models HMT/Batliboi/SAMSON/PENTAGON/WDM/SMTCL/ZJ size (LxBxH) 630x480x490 mm with T slots | https://firebasestorage.googleapis.com/v0/b/machinery-dc573.appspot.com/o/images%2FBox%20Table.jpg?alt=media&token=e2fd6126-dde5-412a-88fd-f6b8c6935531 | https://www.pentagonmachines.com/machine/MCHACCBOXT1072 | 2026-02-22 16:44
Box Table - Radial Drill Machine Box Table L 300 × W 225 × H 225 T Slot: M15 | Machine Accessories | Pentagon | MCHACCBOXT1073 | 9500 | 18 | 1 Pcs | Yes | No | Box Table (mm) L 300 × W 225 × H 225 T Slot: M15 | [9 empty] | Box Table (mm) L 300 × W 225 × H 225 T Slot: M15 | https://firebasestorage.googleapis.com/v0/b/machinery-dc573.appspot.com/o/images%2FRadial%20Drill%20_%20Box%20Table_PENTAGON.jpg?alt=media&token=a33a8a78-6638-405d-990a-c0b9193599f7 | https://www.pentagonmachines.com/machine/MCHACCBOXT1073 | 2026-02-22 16:44
PENTAGON BRAND Basics Black Full Back Mesh Chair PB026 | Furniture & Hospitality | Pentagon | FURHOSPPENT1001 | 4200 | 18 | 1 Pcs | No | No | Full Mesh Back In Black ¦ Padded Black Upholstered Seat In Black ¦ Locking Tilt Control With Adjustable Tilt Tension ¦ Loop Shape PP Armrest ¦ Pneumatic Cylinders ¦ Chrome Five Star Base 280mm ¦ Soft Dual Wheel Casters ¦ Installation Self | [8 empty] | Type of Product: Full Back Mesh Chair ¦ Finish: Net ¦ Colour: Black ¦ Installation: Self | PENTAGON BRAND Basics Black Full Back Mesh Chair PB026 | https://firebasestorage.googleapis.com/v0/b/machinery-dc573.appspot.com/o/images%2Fchair.jpg?alt=media&token=bcaaf445-0bb7-45a9-b12f-0a2315fe1715 | https://www.pentagonmachines.com/machine/FURHOSPPENT1001 | 2026-02-22 16:44
PENTAGON Brand Mid Back PU Executive Chair PB101 | Furniture & Hospitality | Pentagon | FURHOSPPENT1002 | 3500 | 18 | 1 Pcs | No | No | Mid back faux leather soft padded back and seat in black. ¦ Loop shape PP armrest ¦ Locking tilt control mechanism with adjustable tilt tension. ¦ Black Pneumatic cylinders. ¦ Heavy duty nylon five star base 280mm ¦ Soft dual wheel casters. ¦ Installation- Self | [8 empty] | Type of Product: Executive Chair ¦ Sub Type: Mid Back ¦ Assembly Required: Simple Assembly ¦ Material: PU ¦ Color: Black ¦ Best Seller: Top Selling ¦ Packing Size: 54 x 25.5 x 50.5 cm ¦ Model No: PB101 ¦ Base Dia: 280 MM ¦ Back Height : 52 cm ¦ Over all Length: 88-98 cm | PENTAGON Brand Mid Back PU Executive Chair PB101 | https://firebasestorage.googleapis.com/v0/b/machinery-dc573.appspot.com/o/images%2FWhatsApp%20Image%202019-11-28%20at%206.35.13%20PM.jpeg?alt=media&token=d4cd3fb8-29c7-4db1-86ed-99e4da37493c | https://www.pentagonmachines.com/machine/FURHOSPPENT1002 | 2026-02-22 16:44
PENTAGON Horizontal Metal Cutting hydraulic Bandsaw Machine model PLB 300 max cutting dia capacity 300 mm with 2 HP Motor 3phase electric motor along with coolant pump, bar support feeder and set of standard blade | Metal Cutting & Sawing | Pentagon | MECUTSAWBAND1006 | 162000 | 18 | 1 Nos | Yes | Yes | Efficient resetting, smoother cutting action, optimum use of blade, accurate faster cutting,Hydraulic feeding Extra feeding | [6 empty] | Bandsaw Machine 300mm ¦ Coolant Pump ¦ Blade ¦ Bar Supporting roller stand | Angle cutting option (Rs 6700) | Model: PLB 300 ¦ capacity: 300mm ¦ Electric Motor: 2HP 3Phase ¦ Coolant Pump: 1/8 H.P ,3 Phase/1 Phase ¦ Machine Size: L 1900 x H 1150 xW640 mm ¦ Blade Length: Bi-Metalic 34mm x 1. 2mm x 3800mm ¦ Cutting Range: maximum bar dia. 300mm & Square 250 | PENTAGON Horizontal Metal Cutting hydraulic Bandsaw Machine model PLB 300 max cutting dia capacity 300 mm with 2 HP Motor 3phase electric motor along with coolant pump, bar support feeder and set of standard blade | https://firebasestorage.googleapis.com/v0/b/machinery-dc573.appspot.com/o/images%2FPLB_200_300.jpg?alt=media&token=4b1a7b36-efcf-4f38-89e0-bbc1cbe0faf8 | https://www.pentagonmachines.com/machine/MECUTSAWBAND1006 | 2026-02-22 16:44
Collet Size (3-25) Type ER40 | Machine Accessories | Pentagon | MCHACCERCO1075 | 700 | 18 | 1 Pcs | No | Yes | A collet is a holding devicespecifically, a subtype of chuck that forms a collar around the object to be held and exerts a strong clamping force on the object when it is tightened, usually by means of a tapered outer collar. It may be used to hold a work piece or a tool. | [8 empty] | Type of Product:: Spring Collet ¦ Collet type: ER 40 ¦ Size: 3-2 | Collet Size (3-25) Type ER40 | https://firebasestorage.googleapis.com/v0/b/machinery-dc573.appspot.com/o/images%2FCollet%20ER40%203-2%20mm%20PENTAGON.jpg?alt=media&token=32ca0477-4e7a-4ae3-b996-b49af097f5ea | https://www.pentagonmachines.com/machine/MCHACCERCO1075 | 2026-02-22 16:44
Chip Tray or Splash Gaurd | Machine Accessories | Pentagon | MCHACCCHIP1076 | 5000 | 18 | 1 Pcs | No | No | [7 empty] | Chip Tray or Splash Gaurd for Ram Turret Milling Machine |  |  | Chip Tray or Splash Gaurd for Ram Turret Milling Machine | https://firebasestorage.googleapis.com/v0/b/machinery-dc573.appspot.com/o/images%2Ftray-milling-machine.jpg?alt=media&token=19305f9f-53c7-46bf-92ba-175f3d6b218f | https://www.pentagonmachines.com/machine/MCHACCCHIP1076 | 2026-02-22 16:44
SCHIFLER Core Drill Arbor -MK3 Arbor(19mm) with automatic internal lubrication | Machine Accessories | Pentagon | MCHACCCORE1077 | 11526 | 18 | 1 Pcs | Yes | Yes | [10 empty] | SCHIFLER Core Drill Arbor -MK3 Arbor(19mm) with automatic internal lubrication | https://firebasestorage.googleapis.com/v0/b/machinery-dc573.appspot.com/o/images%2FArbor-MK3%2019MM-PENTAGON.jpg?alt=media&token=1e2c4e5c-3f04-4014-9138-2e0273190ea5 | https://www.pentagonmachines.com/machine/MCHACCCORE1077 | 2026-02-22 16:44
Round RAM Arbor press Size : No.5 | Metal Forming Machine | Pentagon | MCHTOOLROUN1043 | 35500 | 18 | 1 Pcs | Yes | Yes | [9 empty] | Size of Press Number: 5 | Round RAM Arbor press Size : No.5 | https://firebasestorage.googleapis.com/v0/b/machinery-dc573.appspot.com/o/images%2FArbor%20Press%20Round%20Ram%20%20Pentagon.png?alt=media&token=7ad92a50-ef25-4b94-af2c-f45c0af42040 | https://www.pentagonmachines.com/machine/MCHTOOLROUN1043 | 2026-02-22 16:44
Freight/Transportation Charges | Miscellaneous | Pentagon | RCKBRKCHLFREI1001 | 20000 | 18 | 1 Day | No | No | [10 empty] | Freight/Transportation Charges | https://firebasestorage.googleapis.com/v0/b/machinery-dc573.appspot.com/o/images%2FFreight%20Charges.jpg?alt=media&token=a5779dbc-bc05-435a-84ad-4568d24611b2 | https://www.pentagonmachines.com/machine/RCKBRKCHLFREI1001 | 2026-02-22 16:44
PENTAGON Bench Polisher 7.5 HP | Grinding Machines | Pentagon | GRINDMACPENT1005 | 35200 | 18 | 1 Pcs | Yes | Yes | [10 empty] | Bench Polisher 7.5 HP | https://firebasestorage.googleapis.com/v0/b/machinery-dc573.appspot.com/o/images%2FBench%20Polisher%20Pentagon-2.jpg?alt=media&token=146f1468-8258-4bc1-85b9-b7ce3ac566f7 | https://www.pentagonmachines.com/machine/GRINDMACPENT1005 | 2026-02-22 16:44
PENTAGON FINE FEED type Radial Drill Machine Model PRD-25 with max drilling capacity 25 mm in steel along with all standard accessories mentioned | Radial Drilling Machine | Pentagon | RADRLMCHRADI1008 | 138000 | 18 | 1 Set | Yes | Yes | Heavy Duty Base Plate with Grind Finish ¦ In side of Moulded ribes for Vibration free ¦ Main Spindle Made Fromm EN8 Steel with 6 Slot Oil Bath Lifting Assembly wide support of Column | [6 empty] | Motor Pulley ¦ Box Table ¦ Electric Motor ¦ R/F Switch ¦ V Belt | Drill Chuck Arbor Fittings (Rs 1700) ¦ Reduction sleeve MT3 to MT2 (Rs 850) ¦ Coolant Pump with tank and fitting (Rs 8500) ¦ Machine lamp (Rs 1750) | Drilling Capacity in M.S: 25mm ¦ Drilling Capacity in C.I: 30mm ¦ Tapping in M.S: 16mm ¦ Spindle Hole Taper: MT-3 ¦ Spindle Travel: 175mm ¦ Spindle Speeds (RPM x Speed): 100-2651 x 8 Speed ¦ Diameter of RAM: 72 ¦ Max. Dist.Spindle Nose to Base: 860 x 100 ¦ Max. Dist.Spindle Center to Column: 665 x 270 ¦ Box Table Size: 205x205x285 ¦ Diameter of Column: 130 ¦ Gear Motor: 1 HP 1440 RPM ¦ Elevating Motor: 0.5 HP 1440 RPM ¦ V Belt: B-40, B-22/ B-23 ¦ Weight (Approx. ): 400 Kg ¦ Machine Dimensions (Approx.): 930 x 580 x 1750mm | PENTAGON FINE FEED type Radial Drill Machine Model PRD-25 with max drilling capacity 25 mm in steel along with all standard accessories mentioned | https://firebasestorage.googleapis.com/v0/b/machinery-dc573.appspot.com/o/images%2FZ_Indian%20rad.jpg?alt=media&token=70743342-142a-444e-be67-f84187121193 | https://www.pentagonmachines.com/machine/RADRLMCHRADI1008 | 2026-02-22 16:44
PENTAGON FINE FEED type Radial Drill Machine Model PRD-32 with max drilling capacity 32 mm in steel along with all standard accessories mentioned | Radial Drilling Machine | Pentagon | RADRLMCHRADI1009 | 192000 | 18 | 1 Pcs | Yes | Yes | Heavy Duty Base Plate with Grind Finish (In side of Moulded ribes for Vibration free) Tilting Table of 900 Left & Right Main Spindle Made FrommEN8 Steel with 6 Slot Oil Bath Lifting Assembly wide support of Column | [6 empty] | Motor Pulley ¦ Box Table ¦ Electric Motor ¦ R/F Switch ¦ V Belt | Drill Chuck Arbor Fittings (Rs 1500) ¦ Coolant Pump with Fitting (Rs 7500) ¦ Machine lamp with fitting (Rs 1750) ¦ Drill Sleeve MT3 to MT2 (Rs 750) | Drilling Capacity in M.S: 32mm ¦ Drilling Capacity in C.I: 35mm ¦ Tapping in M.S: 15mm ¦ Spindle Hole Taper: MT-3 ¦ Spindle Travel: 200 ¦ Spindle Speeds (RPM x Speed): 70-2000 x 8 Speed ¦ Diameter of RAM: 72 ¦ Auto Feed Range: Fine Feed ¦ Max. Dist.Spindle Nose to Base: 914x200 ¦ Max. Dist.Spindle Center to Column: 812x325 ¦ Box Table Size: 290x290x375 ¦ Diameter of Column: 157 ¦ Gear Motor: 1 HP 1440 RPM ¦ Elevating Motor: 0.5 HP 1440 RPM ¦ V Belt: B-44, A-32 ¦ Weight (Approx. ): 750 Kg | PENTAGON FINE FEED type Radial Drill Machine Model PRD-32 with max drilling capacity 32 mm in steel along with all standard accessories mentioned | https://firebasestorage.googleapis.com/v0/b/machinery-dc573.appspot.com/o/images%2FZ_Indian%20rad.jpg?alt=media&token=70743342-142a-444e-be67-f84187121193 | https://www.pentagonmachines.com/machine/RADRLMCHRADI1009 | 2026-02-22 16:44
PENTAGON FINE FEED type Radial Drill Machine Model PRD-38 with max drilling capacity 38 mm in steel along with all standard accessories mentioned | Radial Drilling Machine | Pentagon | RADRLMCHRADI1011 | 205000 | 18 | 1 Set | Yes | Yes | Heavy Duty Base Plate with Grind Finish ¦ In side of Moulded ribes for Vibration free ¦ Main Spindle Made Fromm EN8 Steel with 6 Slot Oil Bath Lifting Assembly wide support of Column | [6 empty] | Motor Pulley ¦ Box Table ¦ Electric Motor ¦ R/F Switch ¦ V Belt | Drill Chuck Arbor Fittings (Rs 1500) ¦ Coolant Pump with fitting (Rs 7500) ¦ Machine lamp with fitting (Rs 1750) ¦ Drill Sleeve MT4 to MT3 (Rs 780) ¦ Drill sleeve MT3 to MT2 (Rs 750) | Drilling Capacity in M.S: 38 mm ¦ Drilling Capacity in C.I: 40 mm ¦ Tapping in M.S: 18mm ¦ Spindle Hole Taper: MT-4 ¦ Spindle Travel: 215mm ¦ Spindle Speeds (RPM x Speed): 70-2000 x 8 Speed ¦ Diameter of RAM: 78 ¦ Auto Feed Range: Fine Feed ¦ Max. Dist.Spindle Nose to Base: 914 x 300 mm ¦ Max. Dist.Spindle Center to Column: 900 x 350 mm ¦ Box Table Size: 300 x 300 x 385 ¦ Diameter of Column: 165 ¦ Gear Motor: 1.5 HP 1440 RPM ¦ Elevating Motor: 0.5 HP 1440 RPM ¦ V Belt: B-46, A-26 ¦ Weight (Approx. ): 800 Kg | PENTAGON FINE FEED type Radial Drill Machine Model PRD-38 with max drilling capacity 38 mm in steel along with all standard accessories mentioned | https://firebasestorage.googleapis.com/v0/b/machinery-dc573.appspot.com/o/images%2FZ_Indian%20rad.jpg?alt=media&token=70743342-142a-444e-be67-f84187121193 | https://www.pentagonmachines.com/machine/RADRLMCHRADI1011 | 2026-02-22 16:44
Spline Shaft for Radial Drill Machine | Radial Drilling Machine | Pentagon | RADRLMCHSHAF1013 | 15500 | 18 | 1 Nos | Yes | Yes | [10 empty] | Spline Shaft for Radial Drill Machine | https://firebasestorage.googleapis.com/v0/b/machinery-dc573.appspot.com/o/images%2FWhatsApp%20Image%202019-12-08%20at%2012.26.24%20PM.jpeg?alt=media&token=d3f631b2-bf0e-43ff-9f7a-ead4e7698cf4 | https://www.pentagonmachines.com/machine/RADRLMCHSHAF1013 | 2026-02-22 16:44
Internal and External plate - clutch friction plate for Radial Drill Machine (12 Pcs Set) | Machine Accessories | Pentagon | MCHACCCLUT1081 | 12500 | 18 | 1 Set | Yes | Yes | [9 empty] | Set of Inner and Outer Size : 12 Pcs | Clutch Plate for Radial Drill Machine Set (Inner and Outer Size)- 12 Pcs | https://firebasestorage.googleapis.com/v0/b/machinery-dc573.appspot.com/o/images%2FRadial%20Clutch%20Plate_Pentagon%20M.jpg?alt=media&token=dd791fd5-036b-4b39-acb2-bab2148af653 | https://www.pentagonmachines.com/machine/MCHACCCLUT1081 | 2026-02-22 16:44
Milling Machine Part - Quill housing adjustment Gear -C1 suitable for Bridgeport, ARGO, PRECICUT, MANFORD, PACMIL, MICROCUT, ESTEEM, MIRCOMIL, PENTAGON machines | Machine Accessories | Pentagon | MCHACCARGO1082 | 3000 | 18 | 1 Pcs | Yes | Yes | [10 empty] | Milling Machine Part - Quill housing adjustment Gear -C1 suitable for Bridgeport, ARGO, PRECICUT, MANFORD, PACMIL, MICROCUT, ESTEEM, MIRCOMIL, PENTAGON machines | https://firebasestorage.googleapis.com/v0/b/machinery-dc573.appspot.com/o/images%2FQuill%20Housing%20Adjustment%20Gear.jpg?alt=media&token=693561e7-eb57-407e-b3f0-0e134a43292d | https://www.pentagonmachines.com/machine/MCHACCARGO1082 | 2026-02-22 16:44
Ram Adapter- C2 suitable for Bridgeport, ARGO, PRECICUT, MANFORD, PACMIL, MICROCUT, ESTEEM, MIRCOMIL, PENTAGON machines | Machine Accessories | Pentagon | MCHACCARGO1083 | 20800 | 18 | 1 Pcs | Yes | Yes | [10 empty] | ARGO Ram Adapter- C2 | https://firebasestorage.googleapis.com/v0/b/machinery-dc573.appspot.com/o/images%2FRam%20Adaptor%20-M1TR%20-PENTAGON.jpeg?alt=media&token=d1f1d632-e1bd-4608-9891-8c153e02e0be | https://www.pentagonmachines.com/machine/MCHACCARGO1083 | 2026-02-22 16:44
PENTAGON Bench Polisher 10 HP | Grinding Machines | Pentagon | GRINDMACPENT1006 | 41000 | 18 | 1 Pcs | Yes | Yes | [10 empty] | Bench Polisher 10 HP | https://firebasestorage.googleapis.com/v0/b/machinery-dc573.appspot.com/o/images%2FBench%20Polisher%20Pentagon-1.jpg?alt=media&token=80464edb-675f-4256-84c6-f8aa5c24be57 | https://www.pentagonmachines.com/machine/GRINDMACPENT1006 | 2026-02-22 16:44
PENTAGON Hydraulic Cylindrical Grinding machine with ID and OD attachment attachment Model LU-450x130 with all standard/optional accessories & complete Electricals | Grinding Machines | Pentagon | GRINDMACPENT1007 | 645000 | 18 | 1 Nos | Yes | Yes | Castings are closed grain and well ribbed ¦ Work head spindle run's on taper roller bearing ¦ Tail stock is heat treated to achieve dimensional stability ¦ High accuracy and surface finish | [6 empty] | ID Attachment ¦ Hydraulic Attachment ¦ Universal Wheel Head Slide ¦ Grinding Wheel with Flange ¦ Wheel Balancing Blocks ¦ Dead Centers ¦ Wheel Head Motor & Work Head Motor ¦ Coolant Tank with Pump and Piping ¦ Dressing Attachment (Holder) ¦ Safety Splash Guard ¦ Wheel Flange Extractor ¦ V-Belts and Pulley Covers ¦ Lubricant Oil Pump (Hand Operated) ¦ Electric Panel with Push Buttons | Duel Times Switch (Rs 7000) ¦ Rapid Approach (Rs 45000) ¦ Additional Wheel flange (Rs 5500) ¦ Wheel Balancing Stand (Rs 10500) ¦ Wheel Balancing arbor (Rs 4000) ¦ Three Point steady rest (Rs 7500) ¦ Two Point steady rest (Rs 6500) | Model: LU-450 ¦ Distance Between Center: 450mm ¦ Height Of Center: 130mm ¦ Swiveling Angle: +7 & -3 Degree ¦ Table Speed Mech. 4 step: 140-260-370-700 mm/min ¦ Electric Motor required, 3 phase: 0.5/OR 0.37 kW/1440 HP/RPM ¦ Hy speed infinitely variable: 0.1 to 2.5 Met/Min ¦ Hy power pack electric motor, 3 phase: 1/ or 0.75 KW/1441 Hp/Rpm ¦ Grinding wheel size DxWxB: 300x40x127 mm ¦ Grinding wheel speed: 1900 rpm ¦ In feed of hand wheel per division: 0.01 mm ¦ Electric motor required, 3 phase: 3/1440 Hp/rpm ¦ Spindle speed(3 rang): 90-180-360 RPM ¦ Spindle in taper: 3 MT ¦ Electric motor 3 phase: 0.5/1440 Hp/Rpm ¦ Taper in quill: 3 MT ¦ Max quill stroke: 25 mm ¦ INTERNAL GRINDING ATTACHEMENT: Yes ¦ Spindle size: 200X60 mm ¦ Spindle speed: 1200 rpm ¦ Electric motor required 3 phase: 1440 rpm ¦ Coolant Tank: 50 Ltr ¦ Coolant pump 3 phase: 0.15 HP ¦ Total Weight: 900 Kg | PENTAGON Hydraulic Cylindrical Grinding machine with ID and OD attachment attachment Model LU-450x130 with all standard/optional accessories & complete Electricals | https://firebasestorage.googleapis.com/v0/b/machinery-dc573.appspot.com/o/images%2FCylindrical%20%20.jpeg?alt=media&token=2474a1fb-5006-4948-be7a-f8ab8f45d52b | https://www.pentagonmachines.com/machine/GRINDMACPENT1007 | 2026-02-22 16:44
Indexing Fixture / Plate -715H-2 for Apex Universal Rotary Milling Table (Horizontal & Vertical) sizes 300 mm to 500 mm) | Machine Accessories | Pentagon | MCHACCINDE1084 | 7575 | 18 | 1 Set | Yes | Yes | [7 empty] | Dividing plate set ¦ Handle with plunger ¦ A Sector |  | Model: 715 H | Indexing Fixture / Plate -715H-2 for Apex Universal Rotary Milling Table (Horizontal & Vertical) sizes 300 mm to 500 mm) | https://firebasestorage.googleapis.com/v0/b/machinery-dc573.appspot.com/o/images%2F715H%20-%20Indexing%20Plate%20for%20rotary%20table.jpg?alt=media&token=4602f5af-62b8-4e85-b201-c890dc2e9cec | https://www.pentagonmachines.com/machine/MCHACCINDE1084 | 2026-02-22 16:44
Pentagon Automatic Pipe Bending machine model PWG-26 | Pipe Machinery | Pentagon | SHTMETPENT1104 | 117600 | 18 | 1 Set | No | Yes | Pentagon automatic pipe bending machine is applicable for bending stainless steel and other kinds of thin-wall metal pipes into arc shapes. It is suitable for round, square and rectangular pipes and features smooth round bending | [6 empty] | Electrical motor ¦ Foot switch ¦ Stand base ¦ Operation Manual | Set of standard mold for bending (Rs 6400) | Pentagon Automatic Pipe Bending machine: model PWG-26 ¦ Bending diameter range: 4-26mm (thickness:2mm) ¦ Bending Speed: 20°/sec ¦ Max Bending Angle: 180° ¦ Min Bending Angle: 5° ¦ Motor power: 1.5kw ¦ Power supply: 380V,50HZ,3P ¦ Foot switch voltage: DC 5V ¦ Overall dimension: 800*650*900 mm ¦ Total weight: 180kg | Pentagon Automatic Pipe Bending machine model PWG-26 | https://firebasestorage.googleapis.com/v0/b/machinery-dc573.appspot.com/o/images%2FPipe%20bender_1.jpg?alt=media&token=47880e5c-9173-46fe-81ae-b80b970b790e | https://www.pentagonmachines.com/machine/SHTMETPENT1104 | 2026-02-22 16:44
Pentagon Automatic Pipe Bending machine model PWG-38 | Pipe Machinery | Pentagon | SHTMETPENT1105 | 150000 | 18 | 1 Set | No | Yes | Pentagon automatic pipe bending machine is applicable for bending stainless steel and other kinds of thin-wall metal pipes into arc shapes. It is suitable for round, square and rectangular pipes and features smooth round bending | [6 empty] | Electrical motor ¦ Foot switch ¦ Stand base ¦ Operation Manual | Set of standard mold for bending (Rs 6400) | Pentagon Automatic Pipe Bending machine: model PWG-38 ¦ Bending diameter range: 4-38mm (thickness:2mm) ¦ Bending Speed: 12°/sec ¦ Max Bending Angle: 180° ¦ Min Bending Angle: 5° ¦ Motor power: 3kw ¦ Power supply: 380V,50HZ,3P ¦ Foot switch voltage: DC 5V ¦ Overall dimension: 900*800*1000 mm ¦ Total weight: 260kg | Pentagon Automatic Pipe Bending machine model PWG-38 | https://firebasestorage.googleapis.com/v0/b/machinery-dc573.appspot.com/o/images%2FPipe%20bender_1.jpg?alt=media&token=47880e5c-9173-46fe-81ae-b80b970b790e | https://www.pentagonmachines.com/machine/SHTMETPENT1105 | 2026-02-22 16:44
Pentagon Automatic Pipe Bending machine model PWG-51 | Pipe Machinery | Pentagon | SHTMETPENT1106 | 175000 | 18 | 1 Set | No | Yes | Pentagon automatic pipe bending machine is applicable for bending stainless steel and other kinds of thin-wall metal pipes into arc shapes. It is suitable for round, square and rectangular pipes and features smooth round bending | [6 empty] | Electrical motor ¦ Foot switch ¦ Stand base ¦ Operation Manual | Set of standard mold for bending (Rs 6400) | Pentagon Automatic Pipe Bending machine: model PWG-51 ¦ Bending diameter range: 4-51mm (thickness:2-3mm ¦ Bending Speed: 6°/sec ¦ Max Bending Angle: 180° ¦ Min Bending Angle: 5° ¦ Motor power: 3kw ¦ Power supply: 380V,50HZ,3P ¦ Foot switch voltage: DC 5V ¦ Overall dimension: 950*850*1000 mm ¦ Total weight: 320kg | Pentagon Automatic Pipe Bending machine model PWG-51 | https://firebasestorage.googleapis.com/v0/b/machinery-dc573.appspot.com/o/images%2FPipe%20bender_1.jpg?alt=media&token=47880e5c-9173-46fe-81ae-b80b970b790e | https://www.pentagonmachines.com/machine/SHTMETPENT1106 | 2026-02-22 16:44
Pentagon Automatic Pipe Bending machine model PWG-76 | Pipe Machinery | Pentagon | SHTMETPENT1107 | 223800 | 18 | 1 Set | No | Yes | Pentagon automatic pipe bending machine is applicable for bending stainless steel and other kinds of thin-wall metal pipes into arc shapes. It is suitable for round, square and rectangular pipes and features smooth round bending | [6 empty] | Electrical motor ¦ Foot switch ¦ Stand base ¦ Operation Manual | Set of standard mold for bending (Rs 6400) | Pentagon Automatic Pipe Bending machine: model PWG-76 ¦ Bending diameter range: 4-76mm (thickness:2-3mm) ¦ Bending Speed: 4°/sec ¦ Max Bending Angle: 180° ¦ Min Bending Angle: 5° ¦ Motor power: 4kw ¦ Power supply: 380V,50HZ,3P ¦ Foot switch voltage: DC 5V ¦ Overall dimension: 1000*900*1100 ¦ Total weight: 350kg | Pentagon Automatic Pipe Bending machine model PWG-76 | https://firebasestorage.googleapis.com/v0/b/machinery-dc573.appspot.com/o/images%2FPipe%20bender_1.jpg?alt=media&token=47880e5c-9173-46fe-81ae-b80b970b790e | https://www.pentagonmachines.com/machine/SHTMETPENT1107 | 2026-02-22 16:44
Pentagon Automatic Pipe Bending machine model PWG-100 | Pipe Machinery | Pentagon | SHTMETPENT1108 | 687000 | 18 | 1 Set | No | Yes | Pentagon automatic pipe bending machine is applicable for bending stainless steel and other kinds of thin-wall metal pipes into arc shapes. It is suitable for round, square and rectangular pipes and features smooth round bending | [6 empty] | Electrical motor ¦ Foot switch ¦ Stand base ¦ Operation Manual | Set of standard mold for bending (Rs 6400) | Pentagon Automatic Pipe Bending machine: model PWG-100 ¦ Bending diameter range: Below 100mm (thickness 5mm) ¦ Bending Speed: 4°/sec ¦ Max Bending Angle: 180° ¦ Min Bending Angle: 5° ¦ Motor power: 5.5kw ¦ Power supply: 380V,50HZ,3P ¦ Foot switch voltage: DC 5V ¦ Overall dimension: 1800*2000*1350 mm ¦ Total weight: 1250 Kgs | Pentagon Automatic Pipe Bending machine model PWG-100 | https://firebasestorage.googleapis.com/v0/b/machinery-dc573.appspot.com/o/images%2FPipe%20bender_1.jpg?alt=media&token=47880e5c-9173-46fe-81ae-b80b970b790e | https://www.pentagonmachines.com/machine/SHTMETPENT1108 | 2026-02-22 16:44
Pentagon Automatic Pipe Bending machine model PWG-150 | Pipe Machinery | Pentagon | SHTMETPENT1109 | 1289400 | 18 | 1 Set | No | Yes | Pentagon automatic pipe bending machine is applicable for bending stainless steel and other kinds of thin-wall metal pipes into arc shapes. It is suitable for round, square and rectangular pipes and features smooth round bending | [6 empty] | Electrical motor ¦ Foot switch ¦ Stand base ¦ Operation Manual | Set of standard mold for bending (Rs 6400) | Pentagon Automatic Pipe Bending machine: model PWG-150 ¦ Bending diameter range: Below 133mm (thickness 5mm) ¦ Bending Speed: 4°/sec ¦ Max Bending Angle: 180° ¦ Min Bending Angle: 5° ¦ Motor power: 7.5kw ¦ Power supply: 380V,50HZ,3P ¦ Foot switch voltage: DC 5V ¦ Overall dimension: 1900*2100*1400 mm ¦ Total weight: 1500 Kgs | Pentagon Automatic Pipe Bending machine model PWG-150 | https://firebasestorage.googleapis.com/v0/b/machinery-dc573.appspot.com/o/images%2FPipe%20bender_1.jpg?alt=media&token=47880e5c-9173-46fe-81ae-b80b970b790e | https://www.pentagonmachines.com/machine/SHTMETPENT1109 | 2026-02-22 16:44
SB43 Blunt Chisel M75 x 750mm for Rock Breaker | Rock Breaker & Chisel | Pentagon | RCKBRKCHLSBBL1002 | 4500 | 18 | 1 Pcs | Yes | Yes | [9 empty] | Size : M75 x 750mm ¦ Model: SB43 ¦ Type: Blunt Chisel | SB43 Blunt Chisel M75 x 750mm for Rock Breaker | https://firebasestorage.googleapis.com/v0/b/machinery-dc573.appspot.com/o/images%2Fblunt-rock-breaker-chisels-PENTAGON.jpg?alt=media&token=1f4faa6e-b9b5-4376-9847-516bb26fcd6c | https://www.pentagonmachines.com/machine/RCKBRKCHLSBBL1002 | 2026-02-22 16:44
SB43 Moil Point Chisel M75 x 750 mm for Rock Breaker | Rock Breaker & Chisel | Pentagon | RCKBRKCHLSBMO1003 | 6000 | 18 | 1 Pcs | Yes | Yes | [10 empty] | Moil Point Chisel M75 x 750 mm SB-43 | https://firebasestorage.googleapis.com/v0/b/machinery-dc573.appspot.com/o/images%2FMoil%20Type.jpg?alt=media&token=987237b4-ed36-47a0-98e5-6ac63ce2ffdc | https://www.pentagonmachines.com/machine/RCKBRKCHLSBMO1003 | 2026-02-22 16:44
SB40 Blunt Chisel M68x700mm for Rock Breaker | Rock Breaker & Chisel | Pentagon | RCKBRKCHLSBBL1004 | 3800 | 18 | 1 Pcs | Yes | Yes | [10 empty] | SB40 Blunt Chisel M68x700mm | https://firebasestorage.googleapis.com/v0/b/machinery-dc573.appspot.com/o/images%2Fblunt-rock-breaker-chisels-PENTAGON.jpg?alt=media&token=1f4faa6e-b9b5-4376-9847-516bb26fcd6c | https://www.pentagonmachines.com/machine/RCKBRKCHLSBBL1004 | 2026-02-22 16:44
SB40 H-Wedge Chisel M68x700mm for Rock Breaker | Rock Breaker & Chisel | Pentagon | RCKBRKCHLSBHW1005 | 6000 | 18 | 1 Pcs | Yes | Yes | [10 empty] | SB40 H-Wedge Chisel M68x700mm for Rock Breaker | https://firebasestorage.googleapis.com/v0/b/machinery-dc573.appspot.com/o/images%2Fsb81-hydraulic-rock-breaker-chisel.jpg?alt=media&token=eff47375-ec2f-448e-9716-386b941e5910 | https://www.pentagonmachines.com/machine/RCKBRKCHLSBHW1005 | 2026-02-22 16:44
SB40 Moil Point Chisel M68x700mm for Rock Breaker | Rock Breaker & Chisel | Pentagon | RCKBRKCHLSBMP1006 | 3800 | 18 | 1 Pcs | Yes | Yes | [10 empty] | SB40 Moil Point Chisel M68x700mm for Rock Breaker | https://firebasestorage.googleapis.com/v0/b/machinery-dc573.appspot.com/o/images%2FMoil%20Type.jpg?alt=media&token=987237b4-ed36-47a0-98e5-6ac63ce2ffdc | https://www.pentagonmachines.com/machine/RCKBRKCHLSBMP1006 | 2026-02-22 16:44
SB-50 Blunt Chisel M100x1000 for Rock Breaker | Rock Breaker & Chisel | Pentagon | RCKBRKCHLSBBL1007 | 15000 | 18 | 1 Pcs | Yes | Yes | [10 empty] | Blunt Chisel SB-50 Blunt M100x1000 | https://firebasestorage.googleapis.com/v0/b/machinery-dc573.appspot.com/o/images%2Fblunt-rock-breaker-chisels-500x500.jpg?alt=media&token=c7db0fd5-8af1-4bb6-a135-c3fc451cb1ae | https://www.pentagonmachines.com/machine/RCKBRKCHLSBBL1007 | 2026-02-22 16:44
SB-50 H-Wedge Chisel M100x1000 for Rock Breaker | Rock Breaker & Chisel | Pentagon | RCKBRKCHLSBHW1008 | 15000 | 18 | 1 Pcs | Yes | Yes | [10 empty] | H-Wedge Chisel SB-50 Blunt M100x1000 | https://firebasestorage.googleapis.com/v0/b/machinery-dc573.appspot.com/o/images%2Fsb81-hydraulic-rock-breaker-chisel.jpg?alt=media&token=eff47375-ec2f-448e-9716-386b941e5910 | https://www.pentagonmachines.com/machine/RCKBRKCHLSBHW1008 | 2026-02-22 16:44
H-Wedge Chisel M135x1300 for Rock Breaker | Rock Breaker & Chisel | Pentagon | RCKBRKCHLDEMH1009 | 25000 | 18 | 1 Pcs | Yes | Yes | [10 empty] | H-Wedge Chisel M135x1300 for Rock Breaker | https://firebasestorage.googleapis.com/v0/b/machinery-dc573.appspot.com/o/images%2Fsb81-hydraulic-rock-breaker-chisel.jpg?alt=media&token=eff47375-ec2f-448e-9716-386b941e5910 | https://www.pentagonmachines.com/machine/RCKBRKCHLDEMH1009 | 2026-02-22 16:44
SB80 Blunt Chisel M140x1300 for Rock Breaker | Rock Breaker & Chisel | Pentagon | RCKBRKCHLSBBL1010 | 25000 | 18 | 1 Pcs | Yes | Yes | [10 empty] | SB-80 Blunt Chisel M140x1300 | https://firebasestorage.googleapis.com/v0/b/machinery-dc573.appspot.com/o/images%2Fblunt-rock-breaker-chisels-500x500.jpg?alt=media&token=c7db0fd5-8af1-4bb6-a135-c3fc451cb1ae | https://www.pentagonmachines.com/machine/RCKBRKCHLSBBL1010 | 2026-02-22 16:44
PENTAGON Milling auto table power feeder for traverse axis model APF-500Y with fitting screw, cable lead screw adapter and clamps and limit switch set | Machine Accessories | Pentagon | MCHACCPENT1086 | 27000 | 18 | 1 set | Yes | Yes | Power supply switch and reset switch Feed knob and rapid button Speed adjust knob Jog switch | [6 empty] | Milling auto table power feeder for traverse axis model APF-500 |  | Gross Weight: 6 Kg ¦ Type of Product: Power Feed for Y-axis in Milling Machine ¦ Max torque: 155 kg/cm ¦ Model: APF 500 ¦ RPM: 0-210 ¦ Dimension: 280x178x340 (mm) ¦ Voltage: 110 V, 50/60 Hz | PENTAGON Milling auto table power feeder for traverse axis model APF-500Y with fitting screw, cable lead screw adapter and clamps and limit switch set | https://firebasestorage.googleapis.com/v0/b/machinery-dc573.appspot.com/o/images%2F2_.jpg?alt=media&token=a8485361-3dbb-4db7-acb0-667e7fb0776f | https://www.pentagonmachines.com/machine/MCHACCPENT1086 | 2026-02-22 16:44
PENTAGON/Jashwant Brand Hydraulic power hack saw machine round bar cutting capacity max 8" and rectangular 5½" complete with motor Starter and V belt | Metal Cutting & Sawing | Pentagon | MECUTSAWPENT1010 | 125000 | 18 | 1 No | Yes | Yes | Rigid saw frame construction which can sustain a heavy hydraulic cutting feed ¦ Cutting feed is mean by hydraulic cylinders which provide a sooth and steady feed of cutting ¦ Heavy and rigid sturcture of machines provide vibration less cuttinig operation | [6 empty] | Blade set ¦ Cooolant Pump ¦ Electrical motor |  | Capacity of Round Bar: 8" ¦ Capacity of Square Bar: 5½" ¦ Blade Size: 14" to 16" ¦ Electric Motor Required: 1 HP ¦ Motor R.P.M.: 1400 ¦ No. of Stroke per min.: 100 to 120 ¦ Weight of machine: 350 Kgs | PENTAGON/Jashwant Brand Hydraulic power hack saw machine round bar cutting capacity max 8" and rectangular 5½" complete with motor Starter and V belt | https://firebasestorage.googleapis.com/v0/b/machinery-dc573.appspot.com/o/images%2FPower%20hack%20saw.jpg?alt=media&token=dc9dcd0b-52dd-4542-97dc-c69dccbe9ca4 | https://www.pentagonmachines.com/machine/MECUTSAWPENT1010 | 2026-02-22 16:44
PENTAGON/Jashwant Brand Hydraulic power hack saw machine round bar cutting capacity max 10" and rectangular 8" | Metal Cutting & Sawing | Pentagon | MECUTSAWPENT1011 | 145000 | 18 | 1 No | Yes | Yes | Rigid saw frame construction which can sustain a heavy hydraulic cutting feed ¦ Cutting feed is mean by hydraulic cylinders which provide a sooth and steady feed of cutting ¦ Heavy and rigid sturcture of machines provide vibration less cuttinig operation | [6 empty] | Blade set ¦ Cooolant Pump ¦ Electrical motor |  | Capacity of Round Bar: 10" ¦ Capacity of Square Bar: 8" ¦ Blade Size: 16" to 18" ¦ Electric Motor Required: 1.5 HP ¦ Motor R.P.M.: 1400 ¦ No. of Stroke per min.: 85 to 100 ¦ Weight of machine: 525 Kgs | PENTAGON/Jashwant Brand Hydraulic power hack saw machine round bar cutting capacity max 10" and rectangular 8" | https://firebasestorage.googleapis.com/v0/b/machinery-dc573.appspot.com/o/images%2FPower%20hack%20saw.jpg?alt=media&token=dc9dcd0b-52dd-4542-97dc-c69dccbe9ca4 | https://www.pentagonmachines.com/machine/MECUTSAWPENT1011 | 2026-02-22 16:44
Hydraulic Power hack Saw Machine round bar cutting capacity max 12" and rectangular 10" | Metal Cutting & Sawing | Pentagon | MECUTSAWPENT1012 | 165000 | 18 | 1 No | Yes | Yes | Rigid saw frame construction which can sustain a heavy hydraulic cutting feed ¦ Cutting feed is mean by hydraulic cylinders which provide a sooth and steady feed of cutting ¦ Heavy and rigid sturcture of machines provide vibration less cuttinig operation | [6 empty] | Blade set ¦ Cooolant Pump ¦ Electrical motor |  | Capacity of Round Bar: 12" ¦ Capacity of Square Bar: 10" ¦ Blade Size: 18" to 20" ¦ Electric Motor Required: 2 HP ¦ Motor R.P.M.: 1400 ¦ No. of Stroke per min.: 85 to 100 ¦ Weight of machine: 540 Kgs | Hydraulic Power hack Saw Machine round bar cutting capacity max 12" and rectangular 10" | https://firebasestorage.googleapis.com/v0/b/machinery-dc573.appspot.com/o/images%2FPower%20hack%20saw.jpg?alt=media&token=dc9dcd0b-52dd-4542-97dc-c69dccbe9ca4 | https://www.pentagonmachines.com/machine/MECUTSAWPENT1012 | 2026-02-22 16:44
PENTAGON Hydraulic power hack saw machine round bar cutting capacity max 14" and rectangular 12" | Metal Cutting & Sawing | Pentagon | MECUTSAWPENT1013 | 175000 | 18 | 1 No | Yes | Yes | Rigid saw frame construction which can sustain a heavy hydraulic cutting feed ¦ Cutting feed is mean by hydraulic cylinders which provide a sooth and steady feed of cutting ¦ Heavy and rigid sturcture of machines provide vibration less cuttinig operation | [6 empty] | Blade set ¦ Cooolant Pump ¦ Electrical motor |  | Capacity of Round Bar: 14" ¦ Capacity of Square Bar: 11" ¦ Blade Size: 20" to 22" ¦ Electric Motor Required: 2 HP ¦ Motor R.P.M.: 1400 ¦ No. of Stroke per min.: 75 to 85 ¦ Weight of machine: 700 Kgs | PENTAGON Hydraulic power hack saw machine round bar cutting capacity max 14" and rectangular 12" | https://firebasestorage.googleapis.com/v0/b/machinery-dc573.appspot.com/o/images%2FPower%20hack%20saw.jpg?alt=media&token=dc9dcd0b-52dd-4542-97dc-c69dccbe9ca4 | https://www.pentagonmachines.com/machine/MECUTSAWPENT1013 | 2026-02-22 16:44
PENTAGON Brand Hydraulic power hack saw machine round bar cutting capacity max 16" and rectangular 13" | Metal Cutting & Sawing | Pentagon | MECUTSAWPENT1014 | 195000 | 18 | 1 No | Yes | Yes | Rigid saw frame construction which can sustain a heavy hydraulic cutting feed ¦ Cutting feed is mean by hydraulic cylinders which provide a sooth and steady feed of cutting ¦ Heavy and rigid sturcture of machines provide vibration less cuttinig operation | [6 empty] | Blade set ¦ Cooolant Pump ¦ Electrical motor |  | Capacity of Round Bar: 16" ¦ Capacity of Square Bar: 13" ¦ Blade Size: 22" to 24" ¦ Electric Motor Required: 3 HP ¦ Motor R.P.M.: 1400 ¦ No. of Stroke per min.: 75 to 85 ¦ Weight of machine: 750 Kgs | PENTAGON Brand Hydraulic power hack saw machine round bar cutting capacity max 16" and rectangular 13" | https://firebasestorage.googleapis.com/v0/b/machinery-dc573.appspot.com/o/images%2FPower%20hack%20saw.jpg?alt=media&token=dc9dcd0b-52dd-4542-97dc-c69dccbe9ca4 | https://www.pentagonmachines.com/machine/MECUTSAWPENT1014 | 2026-02-22 16:44
Bharat Brand Gear type power hacksaw machine 7" max cutting capacity round bar | Metal Cutting & Sawing | Pentagon | MECUTSAWBHAR1021 | 30000 | 18 | 1 Set | Yes | Yes | [7 empty] | Cutting blade ¦ Electrical motor |  | Size: 7" ¦ Stroke (Adjustable): 160mm ¦ Stroke/Min: 90(±5%) ¦ RPM: 1440 ¦ Blade Size: 14”x1" ¦ Capacity of Round bar: 7" ¦ Length & Breath: 42”x13” ¦ Motor Power(H.P): 1 hp | Bharat Brand Gear type power hacksaw machine 7" max cutting capacity round bar | https://firebasestorage.googleapis.com/v0/b/machinery-dc573.appspot.com/o/images%2FPower%20hacksaw%20gear%20type.jpg?alt=media&token=af3d61ba-bf70-4cb4-a59a-1aabe9ae7cba | https://www.pentagonmachines.com/machine/MECUTSAWBHAR1021 | 2026-02-22 16:44
Bharat Brand Gear type power hacksaw machine 9" max cutting capacity round bar | Metal Cutting & Sawing | Pentagon | MECUTSAWBHAR1022 | 36000 | 18 | 1 Set | Yes | Yes | [7 empty] | Cutting blade ¦ Electrical motor |  | Size: 9" ¦ Stroke (Adjustable): 160mm ¦ Stroke/Min: 90(±5%) ¦ RPM: 1440 ¦ Blade Size: 14" -16" ¦ Capacity of Round bar: 9" ¦ Length & Breath: 48”x13” ¦ Motor Power(H.P): 1 hp | Bharat Brand Gear type power hacksaw machine 9" max cutting capacity round bar | https://firebasestorage.googleapis.com/v0/b/machinery-dc573.appspot.com/o/images%2FPower%20hacksaw%20gear%20type.jpg?alt=media&token=af3d61ba-bf70-4cb4-a59a-1aabe9ae7cba | https://www.pentagonmachines.com/machine/MECUTSAWBHAR1022 | 2026-02-22 16:44
Bharat Brand Gear type power hacksaw machine 10" max cutting capacity round bar | Metal Cutting & Sawing | Pentagon | MECUTSAWBHAR1023 | 42000 | 18 | 1 Set | Yes | Yes | [7 empty] | Cutting blade ¦ Electrical motor |  | Size: 10" ¦ Stroke (Adjustable): 160mm ¦ Stroke/Min: 90(±5%) ¦ RPM: 1440 ¦ Blade Size: 16" -18" ¦ Capacity of Round bar: 10" ¦ Length & Breath: 48”x13” ¦ Motor Power(H.P): 1 hp | Bharat Brand Gear type power hacksaw machine 10" max cutting capacity round bar | https://firebasestorage.googleapis.com/v0/b/machinery-dc573.appspot.com/o/images%2FPower%20hacksaw%20gear%20type.jpg?alt=media&token=af3d61ba-bf70-4cb4-a59a-1aabe9ae7cba | https://www.pentagonmachines.com/machine/MECUTSAWBHAR1023 | 2026-02-22 16:44
Bharat Brand Gear type power hacksaw machine 12" max cutting capacity round bar | Metal Cutting & Sawing | Pentagon | MECUTSAWBHAR1024 | 50000 | 18 | 1 Set | Yes | Yes | [7 empty] | Cutting blade ¦ Electrical motor |  | Size: 12" ¦ Stroke (Adjustable): 160mm ¦ Stroke/Min: 80(±5%) ¦ RPM: 1440 ¦ Blade Size: 18" -20" ¦ Capacity of Round bar: 12" ¦ Length & Breath: 52”x13” ¦ Motor Power(H.P): 1.5 hp | Bharat Brand Gear type power hacksaw machine 12" max cutting capacity round bar | https://firebasestorage.googleapis.com/v0/b/machinery-dc573.appspot.com/o/images%2FPower%20hacksaw%20gear%20type.jpg?alt=media&token=af3d61ba-bf70-4cb4-a59a-1aabe9ae7cba | https://www.pentagonmachines.com/machine/MECUTSAWBHAR1024 | 2026-02-22 16:44
Extension Cable for Digital Readout (DRO) | DRO & Linear Scale | Pentagon | DROLISCLEXTE1010 | 1200 | 18 | 2 Mtr | Yes | Yes | [7 empty] | Extension Cable for DRO |  |  | Extension Cable DRO (Digital Readout System) | https://firebasestorage.googleapis.com/v0/b/machinery-dc573.appspot.com/o/images%2FExtension%20Cable%20DRO.jpg?alt=media&token=4c42c3e3-a08e-4bbe-9f93-6bd83c6d0f52 | https://www.pentagonmachines.com/machine/DROLISCLEXTE1010 | 2026-02-22 16:44
Air Plasma Cutting Machine CUT 100 | Welding & Cutting | Pentagon | WELDCUTAIRP1002 | 75000 | 18 | 1 Pcs | Yes | Yes | Features of Cut 100 : Adopting advanced IGBT modular inverter technology. untouch start system of pilot arc, smooth arc striking ith HF control, can be connected with CNC equipments. Quality cutting thicknesswith fast cutting speed, smooth cutting, small deformation and less hang slag. Aito protection against over voltage, over current and over heating. heavy duty air plasma cutting machine, recommended thickness 15 - 25 mm. can be widely used in chemical machinery, pressure vessel, decoration industrial, Kitchen ware, Ship building, Vehicle, farm machinery industry. Can cut stainless steel, carbon steel, alloy steel, aluminium, nickel, titanium etc. | [6 empty] | Plasma Cutting torch ¦ Earth clamp with cable ¦ Holder ¦ LRN |  | Frequency:: 50/60 Hz ¦ Efficiency: 85% ¦ Power Factor: 0.93 ¦ Voltage: AC380V + 15% 3P ¦ Max Cutting Thickness: 25 mm ¦ Output Current Range: 20-100 A ¦ Phase: 3 Phase ¦ Cutting Capacity (mm): till 25 mm ¦ Portable: Yes ¦ Weight: 36.5KG ¦ Dimensions: 550X280X545 mm ¦ Rated Input Current: 23.1 A ¦ Protection Class: IP21 ¦ Arc Initiating: Untouch ¦ Air pressure (MPa) : 0.4-0.5MPa | Air Plasma Cutting Machine CUT 100 | https://firebasestorage.googleapis.com/v0/b/machinery-dc573.appspot.com/o/images%2FCut%20100%20Pentagon.jpg?alt=media&token=486dcf3f-2c9d-42c8-af57-eb33aa3741dc | https://www.pentagonmachines.com/machine/WELDCUTAIRP1002 | 2026-02-22 16:44
Roll Bending Machine-1500 X 10 MM Mechanical | Sheet Metal Machinery | Pentagon | SHTMETROLL1114 | 425000 | 18 | 1 Set | Yes | Yes | Bottom roll are fixed and driven by Gears and warm Reduction Gear Box. Top Roll rotates in fixed positions andén be adjusted up & down manually by adjustable screws. ¦ Application: Boiler Tank, Air Conditioning Channels, Sheet Metal Cover Cone Making & Other Aluminum & Steel Fabrication, Marine & Ship Building, Pressure Vassals, Wind Mills. ¦ Process: Place the Plate between bottom and top rolls by adjusting top roll manually. Down the top roll and give pressure on the plate. Then start Main motor in clock wise direction till one end of the plate comes over first bottom roll reverse the motors and get second end on second bottom Continue above process until you et desired | [6 empty] | Reduction Gear Box & Wiring ¦ V- Belt |  | Top Roll: 160 mm ¦ Bottom Roll: 135 mm ¦ Motor H.P.(Crompton Motor): 5 Hp | Roll Bending Machine-1500 X 10 MM Mechanical with Standard Accessories Reduction Gear Box & Wiring and Electricals | https://firebasestorage.googleapis.com/v0/b/machinery-dc573.appspot.com/o/images%2Froll%20bending%20machine.jpg?alt=media&token=2fe26ba8-8024-4509-a168-191e4ddbc46a | https://www.pentagonmachines.com/machine/SHTMETROLL1114 | 2026-02-22 16:44
Ram Turret Milling Motor (Spindle Motor) | Machine Accessories | Pentagon | MCHACCRAMT1088 | 28000 | 18 | 1 Set | Yes | Yes | [9 empty] | Motor: 3 HP / 2.2 Kw ¦ Frequency: 50 Hz ¦ Voltage: 415 v ¦ Current (Amp): 4.7/4.4 ¦ RPM: 2840/1420 | Ram Turret Milling Motor (Spindle Motor), 3 Phase Induction Motor ,3 H P | https://firebasestorage.googleapis.com/v0/b/machinery-dc573.appspot.com/o/images%2FTurret%20Milling%20Spindle%20Motor%20Pentagon.png?alt=media&token=12016b2d-bf40-40c4-8bdb-b592f9212237 | https://www.pentagonmachines.com/machine/MCHACCRAMT1088 | 2026-02-22 16:44
PENTAGON All Geared Radial drilling machine with mechanical locking system Model Z3050 with max drilling capacity 50 mm (Double Column) with box table machine, coolant pump, machine lamp, drill chuck and JT6 arbor, Reduction sleeve, operation manual and other std accessories | Radial Drilling Machine | Pentagon | RADRLMCHALLG1014 | 705000 | 18 | 1 Set | Yes | Yes | Mechanical transmission, Mechanical clamping, Mechanical speed changing ¦ Motorized Arm rising – falling. ¦ Automatic feed, Spindle double column and whole arm moves on this bearing at column and hence very smooth movement ¦ Integrating the technology for casting parts is excellent adopting casting equipment. ¦ Spindle parts are made by special high quality steel heat treatment to be made by first class equipment. | [6 empty] | Box table ¦ Machine lamp ¦ Coolant pump ¦ Drill Chuck Key Type ¦ Electricals, Motors ¦ Operation Manual |  | Model: PENTAGON Z3050 ¦ Max Drilling Diameter: ø50 mm ¦ Column diameter: 280 mm ¦ Distance between spindle axis and column: 315-1450 mm ¦ Distance between spindle nose and working surface of base: 270-1350 mm ¦ Spindle travel: 300 mm ¦ Spindle taper: MT 5 ¦ Range of spindle speeds (6 steps): 49-1350 rpm ¦ No of speeds: 12 Nos ¦ Range of spindle feeds: 0.01-1.00 mm/rev ¦ No of Feeds: 6 Nos ¦ Rocker swing angle: ±180° ¦ Spindle motor power: 4 kW ¦ Elevating motor power: 1.1 kW ¦ Cooling pump motor power: 0.04 kW ¦ Machine weight: 2300 kg ¦ Box table Size LxWxH mm: 640x460x370mm ¦ Over All Dimension : 2200x950x2500mm | PENTAGON All Geared Radial drilling machine with mechanical locking system Model Z3050 with max drilling capacity 50 mm (Double Column) with box table machine, coolant pump, machine lamp, drill chuck and JT6 arbor, Reduction sleeve, operation manual and other std accessories | https://firebasestorage.googleapis.com/v0/b/machinery-dc573.appspot.com/o/images%2FZ3050x16_Mechanical.jpg?alt=media&token=88fde049-a9a4-4635-a754-71122c575653 | https://www.pentagonmachines.com/machine/RADRLMCHALLG1014 | 2026-02-22 16:44
Hydraulic Cartridge Valve (Poppet Valve) for Breaker -Two Way Two Position Normally Open Valve | Rock Breaker & Chisel | Pentagon | RCKBRKCHLTWOW1012 | 3500 | 18 | 1 Pcs | Yes | Yes | A solenoid hydraulic valve cartridge is designed to control hydraulic directional flow, or release pressure from hydraulic actuators or hydraulic systems. Our standard solenoid valve cartridge are compact with an industry standard common cavity (ICC). Typical applications include: hydraulic power packs, hydraulic cartridge valve manifold systems, mobile hydraulics, and etc. | [8 empty] | Name: Hydraulic Cartridge Valve ¦ Max. Flow : 30L/min ¦ Max.Pressure: 250 Bar ¦ Material : Stainless Steel ¦ Medium : Oil ¦ Type : Hydraforce / Sun ¦ Power: Hydraulic ¦ Certificate : ISO9001 ¦ Model: PBDHF08-221 | Two Way Two Position Normally Open Valve (Poppet Valve) for Breaker 12V Model:PBDHF08-221 | https://firebasestorage.googleapis.com/v0/b/machinery-dc573.appspot.com/o/images%2FHydraulic-fitting-cartridge%20pressure-poppet-08-221%20Pentagon.jpg?alt=media&token=c4c1df1d-f77f-4f78-b369-9d43738c5fc1 | https://www.pentagonmachines.com/machine/RCKBRKCHLTWOW1012 | 2026-02-22 16:44
Spindle Pulley for Turret Milling Machine | Machine Accessories | Pentagon | MCHACCSPIN1089 | 6600 | 18 | 1 Pcs | Yes | Yes | [10 empty] | Spindle Pulley for Turret Milling Machine | https://firebasestorage.googleapis.com/v0/b/machinery-dc573.appspot.com/o/images%2FSpindle%20Pulley.jpeg?alt=media&token=d7cc400c-159c-4aee-91d1-75a39ad60061 | https://www.pentagonmachines.com/machine/MCHACCSPIN1089 | 2026-02-22 16:44
ISO30 Shank F1 Boring Shank for F1 Boring Head,NT30 | Machine Accessories | Pentagon | MCHACCISOS1090 | 1650 | 18 | 1 Pcs | Yes | Yes | The boring shank is used for F1-12, F1-18 and F1-25 boring head. ¦ Thread from the pitch: M12x1.75. ¦ Connecting thread: 1-1 / 2 "-18. | [9 empty] | ISO30 shank F1 boring shank for F1 boring head,NT30 | https://firebasestorage.googleapis.com/v0/b/machinery-dc573.appspot.com/o/images%2FBoring%20Head%20shank%20F1%20ISO30.jpg?alt=media&token=b508787f-a7fb-427c-9a68-eefce1416c2f | https://www.pentagonmachines.com/machine/MCHACCISOS1090 | 2026-02-22 16:44
Milling Machine Part : Cam Ring suitable for Bridgeport, ARGO, PRECICUT, MANFORD, PACMIL, MICROCUT, ESTEEM, MIRCOMIL, PENTAGON machines | Machine Accessories | Pentagon | MCHACCBALL1091 | 3200 | 18 | 1 Pcs | Yes | Yes | [10 empty] | Milling Machine Part : Cam Ring suitable for Bridgeport, ARGO, PRECICUT, MANFORD, PACMIL, MICROCUT, ESTEEM, MIRCOMIL, PENTAGON machines | https://firebasestorage.googleapis.com/v0/b/machinery-dc573.appspot.com/o/images%2FCam%20Ring%20_Pentagon%20Machines.jpg?alt=media&token=2a072a1e-3929-4103-b104-0ff3a1a10b32 | https://www.pentagonmachines.com/machine/MCHACCBALL1091 | 2026-02-22 16:44
Clutch Lever For BRIDGEPORT Milling | Machine Accessories | Pentagon | MCHACCCLUT1092 | 350 | 18 | 1 Pcs | Yes | Yes | [10 empty] | Clutch Lever For BRIDGEPORT Milling | https://firebasestorage.googleapis.com/v0/b/machinery-dc573.appspot.com/o/images%2FClutch%20Lever%20(Cam%20Ring%20Lever%20)%20-Details.jpg?alt=media&token=86ea99b7-baf4-4c5e-a433-b58eb693d654 | https://www.pentagonmachines.com/machine/MCHACCCLUT1092 | 2026-02-22 16:44
Motor Pulley for Ram Turret Milling Machine | Machine Accessories | Pentagon | MCHACCMOTO1093 | 6400 | 18 | 1 Pcs | Yes | Yes | [10 empty] | Motor Pulley for Ram Turret Milling Machine | https://firebasestorage.googleapis.com/v0/b/machinery-dc573.appspot.com/o/images%2FMotor%20Pulley.jpeg?alt=media&token=97600058-995a-4d9b-9982-b55144567734 | https://www.pentagonmachines.com/machine/MCHACCMOTO1093 | 2026-02-22 16:44
Spindle feed handle / Quill Handle head lift | Machine Accessories | Pentagon | MCHACCSPIN1094 | 2200 | 18 | 1 Pcs | Yes | Yes | [10 empty] | Spindle feed handle / Quill Handle ,Head lift or feed Handle for M2,M3,M4 Milling Machine | https://firebasestorage.googleapis.com/v0/b/machinery-dc573.appspot.com/o/images%2FSpindle-feed-handles-Turret-milling%20Pentagon.jpg?alt=media&token=131d0246-9f96-4548-ada1-27f5be0b25ae | https://www.pentagonmachines.com/machine/MCHACCSPIN1094 | 2026-02-22 16:44
Elevating Knee Crank Mill Handle Turret Milling Machine | Machine Accessories | Pentagon | MCHACCELEV1095 | 2500 | 18 | 1 Pcs | Yes | Yes | [9 empty] | Teeth: : 9 ¦ Tap for swivel handle: : 3/8-16 | Elevating Knee Crank Mill Handle Turret Milling Machine | https://firebasestorage.googleapis.com/v0/b/machinery-dc573.appspot.com/o/images%2FKnee-Crank-Handle-Swivel-Black%20Milling-Machine-Pentagon.jpg?alt=media&token=9373d2cb-ef4f-433e-8d3e-9ea95dc5d4f6 | https://www.pentagonmachines.com/machine/MCHACCELEV1095 | 2026-02-22 16:44
Cylindrical Ceramic Tube Fuse- RO15, RT18, RT14,20A for M1TR Milling Machine | Machine Accessories | Pentagon | MCHACCCERA1096 | 325 | 18 | 2 Pcs | Yes | Yes | This is a High Quality Ceramic Fuse ¦ Mainly used for protecting the electrical circuit against overload and short-circuits, it also may derive for protecting the semiconductor device. Protection against overload and short circuit in electric lines. | [8 empty] | Rated Voltage: 500 v ¦ Rated Current: 20 A ¦ Size: 10mm x 38mm ¦ Material : Metal, Ceramic ¦ Main Color : White, Silver Tone ¦ Type: Fast Blow type fuse ¦ Model: R015 RT18 RT14 fuse | Cylindrical Ceramic Tube Fuse - RO15, RT18, RT14, am2 gG 20A,500V , Fast Blow High Quality Ceramic Cylinder Dia.10 x 38 | https://firebasestorage.googleapis.com/v0/b/machinery-dc573.appspot.com/o/images%2FCylindrical%20Ceramic%20Tube%20Fuse%20RO15-RT18-%2C%20RT14%2020A%20PENTAGON%20(2).jpeg?alt=media&token=ec93f097-51a5-4089-a13c-003492a522a2 | https://www.pentagonmachines.com/machine/MCHACCCERA1096 | 2026-02-22 16:44
Mitutoyo 200 mm Digimatic Caliper 500-197-30 | Testing & Measuring | Pentagon | TSTMESRMITU1009 | 9000 | 18 | 1 Pcs | Yes | Yes | [10 empty] | Mitutoyo 200 mm Digimatic Caliper 500-197-30 | https://firebasestorage.googleapis.com/v0/b/machinery-dc573.appspot.com/o/images%2FMititoyo%20Digital%20Caliper%20500-197-30.jpg?alt=media&token=588f9cbd-3bae-462e-a721-68abbc3acb84 | https://www.pentagonmachines.com/machine/TSTMESRMITU1009 | 2026-02-22 16:44
IPOL Hydropac 68 (Hydraulic Oil) - 20L | Radial Drilling Machine | Pentagon | RADRLMCHIPOL1016 | 100 | 18 | 1 Ltr | No | No | [10 empty] | IPOL Hydropac 68 (Hydraulic Oil) | https://firebasestorage.googleapis.com/v0/b/machinery-dc573.appspot.com/o/images%2Fipol-hydropac-aw-68-hydraulic-oil.jpg?alt=media&token=12197102-7a3e-4b22-8711-aa4033f66631 | https://www.pentagonmachines.com/machine/RADRLMCHIPOL1016 | 2026-02-22 16:44
Oil Country Lathe Machine (Pipe Thread Lathe Model QK1319) | Lathe Machine | Pentagon | LATHEOILC1022 | 2775000 | 18 | 1 No | Yes | Yes | Big spindle bore and double chuck allows clamp and process big diameter pipes ¦ Integral machine bed adopts high strength iron to relize high rigidity and precision ¦ Ultrasonic frequency quenched guide-ways are hard enough for good wear-resistance ¦ Equiped with taper guide bar device this enables the machine to process taper threads | [8 empty] | Machine model: QK1319 ¦ Swing over bed mm: 630/800 mm ¦ Swing over cross slide: 340/540 mm ¦ Distance between centers: 2000 mm ¦ Pipe threading range: Ø50-193 mm ¦ Width of bed way: 550 mm ¦ Max.load capacity: 3000 Kgs ¦ Spindle bore: 200 mm ¦ Spindle speed steps: Step-less ¦ Spindle speed range: 0-600 rpm ¦ Chuck size: 500 mm ¦ Chuck type: 3 jaw Manual ¦ Turret type: NC turret 4 position ¦ Tool shank size: 32x32 mm ¦ X axis travel: 320/420 mm ¦ Z axis travel: 1850 mm ¦ X axis rapid traverse speed: 4000 mm/min ¦ Z axis rapid traverse speed: 4000 mm/min ¦ Tailstock quill diameter: 100 mm ¦ Tailstock quill taper: MT#5 ¦ Tailstock quill travel: 250 mm ¦ Main spindle motor: Servo 15 KW ¦ Coolant pump motor: 0.125 KW ¦ Positioning accuracy: 0.020 mm ¦ Repositioning accuracy: 0.010 mm ¦ Width x Height: 1450x1560 mm ¦ Length: 4257 mm ¦ Net weight: 4600 Kgs | Pipe thread lathe is a horizontal lathe designed for turning large-diameter pipe fittings. It features a large through-hole diameter of the main shaft (generally 135mm or more) and a chuck at the front and rear of the spindle box for large-diameter pipe fittings. Or the clamping and processing of the bar, the product is widely used in mechanical manufacturing, petroleum, chemical, coal, geological exploration, urban water supply and drainage industries | https://firebasestorage.googleapis.com/v0/b/machinery-dc573.appspot.com/o/images%2FOil%20country%20Lathe%202.jpg?alt=media&token=868a00ce-7547-4b47-881d-c37b65ce0d65 | https://www.pentagonmachines.com/machine/LATHEOILC1022 | 2026-02-22 16:44
Oil Country Lathe Machine (Pipe Thread Lathe Model QK1319) 200 mm spindle bore | Lathe Machine | Pentagon | LATHEOILC1023 | 3165000 | 18 | 1 No | Yes | Yes | Big spindle bore and double chuck allows clamp and process big diameter pipes ¦ Integral machine bed adopts high strength iron to relize high rigidity and precision ¦ Ultrasonic frequency quenched guide-ways are hard enough for good wear-resistance ¦ Equiped with taper guide bar device this enables the machine to process taper threads | [8 empty] | Machine model: QK1319 ¦ Swing over bed mm: 630/800 mm ¦ Swing over cross slide: 340/540 mm ¦ Distance between centers: 2000 mm ¦ Pipe threading range: Ø50-193 mm ¦ Width of bed way: 550 mm ¦ Max.load capacity: 3000 Kgs ¦ Spindle bore: 200 mm ¦ Spindle speed steps: Step-less ¦ Spindle speed range: 0-600 rpm ¦ Chuck size: 500 mm ¦ Chuck type: 3 jaw Manual ¦ Turret type: NC turret 4 position ¦ Tool shank size: 32x32 mm ¦ X axis travel: 320/420 mm ¦ Z axis travel: 1850 mm ¦ X axis rapid traverse speed: 4000 mm/min ¦ Z axis rapid traverse speed: 4000 mm/min ¦ Tailstock quill diameter: 100 mm ¦ Tailstock quill taper: MT#5 ¦ Tailstock quill travel: 250 mm ¦ Main spindle motor: Servo 15 KW ¦ Coolant pump motor: 0.125 KW ¦ Positioning accuracy: 0.020 mm ¦ Repositioning accuracy: 0.010 mm ¦ Width x Height: 1450x1560 mm ¦ Length: 4257 mm ¦ Net weight: 4600 Kgs | Pipe thread lathe is a horizontal lathe designed for turning large-diameter pipe fittings. It features a large through-hole diameter of the main shaft (generally 135mm or more) and a chuck at the front and rear of the spindle box for large-diameter pipe fittings. Or the clamping and processing of the bar, the product is widely used in mechanical manufacturing, petroleum, chemical, coal, geological exploration, urban water supply and drainage industries | https://firebasestorage.googleapis.com/v0/b/machinery-dc573.appspot.com/o/images%2FOil%20country%20Lathe%202.jpg?alt=media&token=868a00ce-7547-4b47-881d-c37b65ce0d65 | https://www.pentagonmachines.com/machine/LATHEOILC1023 | 2026-02-22 16:44
INSIZE 1108-200 Digital Caliper (0-200MM mm) | Testing & Measuring | Pentagon | TSTMESRINSI1010 | 3565 | 18 | 1 Pcs | No | No | [10 empty] | INSIZE 1108-200 Digital Caliper (0-200MM mm) | https://firebasestorage.googleapis.com/v0/b/machinery-dc573.appspot.com/o/images%2FDI.CA.DI9.432984_1.jpg?alt=media&token=0920ac1b-77b9-4733-b53d-6792940e4544 | https://www.pentagonmachines.com/machine/TSTMESRINSI1010 | 2026-02-22 16:44
Servo SYSTEM 68 Hydraulic Oil (20 Ltr) | Radial Drilling Machine | Pentagon | RADRLMCHSERV1017 | 145 | 18 | 1 lit | No | No | [10 empty] | Servo SYSTEM 68 Hydraulic Oil | https://firebasestorage.googleapis.com/v0/b/machinery-dc573.appspot.com/o/images%2FServo%2068%20Hydraulic%20Oil.jpg?alt=media&token=7af1fd3d-d8f6-44df-83c7-0c38cf13e779 | https://www.pentagonmachines.com/machine/RADRLMCHSERV1017 | 2026-02-22 16:44
Labour Charges for Surface Grinder Machine | Grinding Machines | Pentagon | GRINDMACLABO1011 | 3000 | 18 | 1 Machine | No | No | [10 empty] | Labour Charges for Surface Grinder Machine | https://firebasestorage.googleapis.com/v0/b/machinery-dc573.appspot.com/o/images%2Fservice.jpeg?alt=media&token=fbf734c7-07ec-4f3c-bb15-0e9a5e91b7b5 | https://www.pentagonmachines.com/machine/GRINDMACLABO1011 | 2026-02-22 16:44
Permanent Magnetic Lifter (Lifting Capacity - Flat -700 Kg ) -UL 80506/A | Miscellaneous | Pentagon | MATHANDPERM1027 | 37085 | 18 | 1 Pcs | Yes | Yes | Used for lifting & handling of steel plates, heavy block & castings as well as heavy round or cylindrical parts ¦ The 1 :3 safety factor of the recommended load to the test load ensures use at optimal working conditions even with substantial air gaps & surface conditions ¦ Compact design, strong magnetic pull, total work safety ¦ Easy operated lever for ON-OFF ¦ Spring loaded block at side for safety feature. ¦ Suitable for Flat & Round jobs ¦ No damage on job during operation ¦ Note: Kindly Inform Your Minimum & Maximum Job Sizes (L X W X Thickness) Before Placing Order | [8 empty] | Model: UL 80506/A ¦ Factor Of Safety: (1: 3 Times) ¦ Lifting Capacity -Flat: 700 Kg ¦ Tested Capacity -Flat: 2100 Kg ¦ Tested Capacity For Round: 750kg ¦ Lifting Capacity For Round: 250kg ¦ Width : 110 mm ¦ Length: 295 mm ¦ Height: 130 mm ¦ Weight: 30 Kg | Permanent Magnetic Lifter Lifting Capacity - Flat -700Kg (UL 80506/A ) (295L X 110 W 130 H) | https://firebasestorage.googleapis.com/v0/b/machinery-dc573.appspot.com/o/images%2FPENTAGON%20Permanent%20Magnetic%20Lifter.jpg?alt=media&token=1a05d586-4af7-4327-bfa4-0ff9b1077973 | https://www.pentagonmachines.com/machine/MATHANDPERM1027 | 2026-02-22 16:44
Permanent Magnetic Lifter (Lifting Capacity - Flat -1500 Kg ) -UL 80508/A | Miscellaneous | Pentagon | MATHANDPERM1029 | 70000 | 18 | 1 Pcs | Yes | Yes | Used for lifting & handling of steel plates, heavy block & castings as well as heavy round or cylindrical parts ¦ The 1 :3 safety factor of the recommended load to the test load ensures use at optimal working conditions even with substantial air gaps & surface conditions ¦ Compact design, strong magnetic pull, total work safety ¦ Easy operated lever for ON-OFF ¦ Spring loaded block at side for safety feature. ¦ Suitable for Flat & Round jobs ¦ No damage on job during operation ¦ Note: Kindly Inform Your Minimum & Maximum Job Sizes (L X W X Thickness) Before Placing Order | [8 empty] | Model: UL 80508/A ¦ Factor Of Safety: (1: 3 Times) ¦ Lifting Capacity -Flat: 1500 Kg ¦ Tested Capacity -Flat: 4500Kg ¦ Width : 150 mm ¦ Length: 395 mm ¦ Height: 160 mm ¦ Weight: 68 Kg | Permanent Magnetic Lifter Lifting Capacity - Flat -1500Kg (UL 80508/A ) (395 L X 150 W 160 H) | https://firebasestorage.googleapis.com/v0/b/machinery-dc573.appspot.com/o/images%2FPENTAGON%20Permanent%20Magnetic%20Lifter02.jpg?alt=media&token=fb40422d-095f-40cb-9121-5c33208ff0d5 | https://www.pentagonmachines.com/machine/MATHANDPERM1029 | 2026-02-22 16:44
Permanent Magnetic Lifter (Lifting Capacity - Flat -2000 Kg ) -UL 80509/A | Miscellaneous | Pentagon | MATHANDPERM1030 | 90500 | 18 | 1 Pcs | Yes | Yes | Used for lifting & handling of steel plates, heavy block & castings as well as heavy round or cylindrical parts ¦ The 1 :3 safety factor of the recommended load to the test load ensures use at optimal working conditions even with substantial air gaps & surface conditions ¦ Compact design, strong magnetic pull, total work safety ¦ Easy operated lever for ON-OFF ¦ Spring loaded block at side for safety feature. ¦ Suitable for Flat & Round jobs ¦ No damage on job during operation ¦ Note: Kindly Inform Your Minimum & Maximum Job Sizes (L X W X Thickness) Before Placing Order | [8 empty] | Model: UL 80509/A ¦ Factor Of Safety: (1: 3 Times) ¦ Lifting Capacity -Flat: 2000 Kg ¦ Tested Capacity -Flat: 6000Kg ¦ Width : 170 mm ¦ Length: 460 mm ¦ Height: 185 mm ¦ Weight: 103 Kg | Permanent Magnetic Lifter Lifting Capacity - Flat -2000 Kg (UL 80508/A ) (460 L X 170 W 185 H) | https://firebasestorage.googleapis.com/v0/b/machinery-dc573.appspot.com/o/images%2FPENTAGON%20Permanent%20Magnetic%20Lifter02.jpg?alt=media&token=fb40422d-095f-40cb-9121-5c33208ff0d5 | https://www.pentagonmachines.com/machine/MATHANDPERM1030 | 2026-02-22 16:44
Permanent Magnetic Lifter (Lifting Capacity - Flat -100 Kg ) -UL 80500/A | Miscellaneous | Pentagon | MATHANDPERM1031 | 9375 | 18 | 1 Pcs | Yes | Yes | Used for lifting & handling of steel plates, heavy block & castings as well as heavy round or cylindrical parts ¦ The 1 :3 safety factor of the recommended load to the test load ensures use at optimal working conditions even with substantial air gaps & surface conditions ¦ Compact design, strong magnetic pull, total work safety ¦ Easy operated lever for ON-OFF ¦ Spring loaded block at side for safety feature. ¦ Suitable for Flat & Round jobs ¦ No damage on job during operation ¦ Note: Kindly Inform Your Minimum & Maximum Job Sizes (L X W X Thickness) Before Placing Order | [8 empty] | Model: UL 80500/A ¦ Factor Of Safety: (1: 3 Times) ¦ Lifting Capacity -Flat: 100 Kg ¦ Tested Capacity -Flat: 300 Kg ¦ Width : 65 mm ¦ Length: 90 mm ¦ Height: 85 mm ¦ Weight: 4 Kg | Permanent Magnetic Lifter Lifting Capacity - Flat -100 Kg (UL 80500/A ) (90 L X 65 W 85 H) | https://firebasestorage.googleapis.com/v0/b/machinery-dc573.appspot.com/o/images%2FPENTAGON%20Permanent%20Magnetic%20Lifter.jpg?alt=media&token=1a05d586-4af7-4327-bfa4-0ff9b1077973 | https://www.pentagonmachines.com/machine/MATHANDPERM1031 | 2026-02-22 16:44
Permanent Magnetic Lifter (Lifting Capacity - Flat -200 Kg ) -UL 80501/ A | Miscellaneous | Pentagon | MATHANDPERM1032 | 7600 | 18 | 1 Pcs | Yes | Yes | Used for lifting & handling of steel plates, heavy block & castings as well as heavy round or cylindrical parts ¦ The 1 :3 safety factor of the recommended load to the test load ensures use at optimal working conditions even with substantial air gaps & surface conditions ¦ Compact design, strong magnetic pull, total work safety ¦ Easy operated lever for ON-OFF ¦ Spring loaded block at side for safety feature. ¦ Suitable for Flat & Round jobs ¦ No damage on job during operation ¦ Note: Kindly Inform Your Minimum & Maximum Job Sizes (L X W X Thickness) Before Placing Order | [8 empty] | Model: UL 80501/A ¦ Factor Of Safety: (1: 3 Times) ¦ Lifting Capacity -Flat: 200 Kg ¦ Tested Capacity -Flat: 600 Kg ¦ Width : 85 mm ¦ Length: 170 mm ¦ Height: 105 mm ¦ Weight: 9 Kg | Permanent Magnetic Lifter Lifting Capacity - Flat -200 Kg (UL 80501/A ) (170 L X 85 W 105 H) | https://firebasestorage.googleapis.com/v0/b/machinery-dc573.appspot.com/o/images%2FPENTAGON%20Permanent%20Magnetic%20Lifter.jpg?alt=media&token=1a05d586-4af7-4327-bfa4-0ff9b1077973 | https://www.pentagonmachines.com/machine/MATHANDPERM1032 | 2026-02-22 16:44
Permanent Magnetic Lifter (Lifting Capacity - Flat -250 Kg ) -UL 80502/ A | Miscellaneous | Pentagon | MATHANDPERM1033 | 17800 | 18 | 1 Pcs | Yes | Yes | Used for lifting & handling of steel plates, heavy block & castings as well as heavy round or cylindrical parts ¦ The 1 :3 safety factor of the recommended load to the test load ensures use at optimal working conditions even with substantial air gaps & surface conditions ¦ Compact design, strong magnetic pull, total work safety ¦ Easy operated lever for ON-OFF ¦ Spring loaded block at side for safety feature. ¦ Suitable for Flat & Round jobs ¦ No damage on job during operation ¦ Note: Kindly Inform Your Minimum & Maximum Job Sizes (L X W X Thickness) Before Placing Order | [8 empty] | Model: UL 80502/A ¦ Factor Of Safety: (1: 3 Times) ¦ Lifting Capacity -Flat: 250 Kg ¦ Tested Capacity -Flat: 750 Kg ¦ Width : 85 mm ¦ Length: 170 mm ¦ Height: 105 mm ¦ Weight: 9 Kg | Permanent Magnetic Lifter Lifting Capacity - Flat -250 Kg (UL 80502/A ) (170 L X 85 W 105 H) | https://firebasestorage.googleapis.com/v0/b/machinery-dc573.appspot.com/o/images%2FMagnetic%20Lifter.jpg?alt=media&token=51fa7177-6a18-49f1-9f29-441c61dc4586 | https://www.pentagonmachines.com/machine/MATHANDPERM1033 | 2026-02-22 16:44
Permanent Magnetic Lifter (Lifting Capacity - Flat -300 Kg ) -UL 80503/ A | Miscellaneous | Pentagon | MATHANDPERM1034 | 19000 | 18 | 1 Pcs | Yes | Yes | Used for lifting & handling of steel plates, heavy block & castings as well as heavy round or cylindrical parts ¦ The 1 :3 safety factor of the recommended load to the test load ensures use at optimal working conditions even with substantial air gaps & surface conditions ¦ Compact design, strong magnetic pull, total work safety ¦ Easy operated lever for ON-OFF ¦ Spring loaded block at side for safety feature. ¦ Suitable for Flat & Round jobs ¦ No damage on job during operation ¦ Note: Kindly Inform Your Minimum & Maximum Job Sizes (L X W X Thickness) Before Placing Order | [8 empty] | Model: UL 80503/A ¦ Factor Of Safety: (1: 3 Times) ¦ Lifting Capacity -Flat: 300 Kg ¦ Tested Capacity -Flat: 900 Kg ¦ Width : 85 mm ¦ Length: 230 mm ¦ Height: 105 mm ¦ Weight: 13 Kg | Permanent Magnetic Lifter Lifting Capacity - Flat -300 Kg (UL 80503/A ) (230 L X 85 W 105 H) | https://firebasestorage.googleapis.com/v0/b/machinery-dc573.appspot.com/o/images%2FMagnetic%20Lifter.jpg?alt=media&token=51fa7177-6a18-49f1-9f29-441c61dc4586 | https://www.pentagonmachines.com/machine/MATHANDPERM1034 | 2026-02-22 16:44
Permanent Magnetic Lifter (Lifting Capacity - Flat -450 Kg ) -UL 80504/ A | Miscellaneous | Pentagon | MATHANDPERM1035 | 25950 | 18 | 1 Pcs | Yes | Yes | Used for lifting & handling of steel plates, heavy block & castings as well as heavy round or cylindrical parts ¦ The 1 :3 safety factor of the recommended load to the test load ensures use at optimal working conditions even with substantial air gaps & surface conditions ¦ Compact design, strong magnetic pull, total work safety ¦ Easy operated lever for ON-OFF ¦ Spring loaded block at side for safety feature. ¦ Suitable for Flat & Round jobs ¦ No damage on job during operation ¦ Note: Kindly Inform Your Minimum & Maximum Job Sizes (L X W X Thickness) Before Placing Order | [8 empty] | Model: UL 80504/A ¦ Factor Of Safety: (1: 3 Times) ¦ Lifting Capacity -Flat: 450 Kg ¦ Tested Capacity -Flat: 1350 Kg ¦ Width : 85 mm ¦ Length: 230 mm ¦ Height: 105 mm ¦ Weight: 14 Kg | Permanent Magnetic Lifter Lifting Capacity - Flat -450 Kg (UL 80504/A ) (230 L X 85 W 105 H) | https://firebasestorage.googleapis.com/v0/b/machinery-dc573.appspot.com/o/images%2FPENTAGON%20Permanent%20Magnetic%20Lifter.jpg?alt=media&token=1a05d586-4af7-4327-bfa4-0ff9b1077973 | https://www.pentagonmachines.com/machine/MATHANDPERM1035 | 2026-02-22 16:44
TIG / ARC 200P AC / DC - 1 PHASE MOSFET Welding Machine | Welding & Cutting | Pentagon | WELDCUTTIGA1003 | 35000 | 18 | 1 Nos | Yes | Yes | Excellent Square Wave Power Source ¦ Capable of running through the zero current position ¦ Featured with a very stable arc but without high frequency ¦ Good Arc Stiffness ¦ Heat-Concentration and Easy to Operate With the Wire Feeding ¦ Strong capability to clean up the oxide on the surface ¦ The width of cleaning pulse can be continuous adjusted, ¦ Capable of generating a bright, smooth and nice seam ¦ Equipped with the output connection for the foot control pedal ¦ Convenient for the welding operation ¦ Built-in the protection circuits of over-current ¦ Over-heat, over-voltage, less-voltages and even alarming function as well ¦ Very safe and reliable Adaptable to the welding application on the aluminium, aluminium alloy, stainless steel, copper and titanium and so on | [6 empty] | Cable with 500A Clamp - 3 Mtr ¦ Earth Clamp ¦ Core Control Cable |  | Parameter: TIG / ARC 200P AC / DC - 1 PHASE MOSFET ¦ Input Voltage (V): AC230VÂ±15% ¦ Frequency (HZ) : 50/60 ¦ Output Current Range (A) : 5-200 ¦ No-load Voltage (V) : 44 ¦ Input Power Capacity (KVA) : 6 ¦ Duty Cycle (%) : 80 ¦ No-Load Loss (W): 40 ¦ Arc Ignition: HF ¦ Efficiency (%) : 80 ¦ Power Factor : 0.73 ¦ Insulation Grade : F ¦ Housing Protection Grade : IP21 ¦ Net Weight (kg) : 33.5 ¦ Dimension (inch) : 19*13.5*14.5 | TIG / ARC 200P AC / DC - 1 PHASE MOSFET Welding Machine -AC230VÂ±15% | https://firebasestorage.googleapis.com/v0/b/machinery-dc573.appspot.com/o/images%2FTig%20200%20Pulse%20ACDC-%20Pentagon-L.jpg?alt=media&token=08f174ff-594f-4309-8b5b-426fa9354f27 | https://www.pentagonmachines.com/machine/WELDCUTTIGA1003 | 2026-02-22 16:44
Micro Air Die Grinder Kit 1/4 Inch PHM14 | Hand & Power Tools | Pentagon | HNDPOWTOOLMICR1009 | 1800 | 18 | 1 Set | No | No | [9 empty] | Type of Product : Micro Air Die Grinder Kit ¦ Air Inlet : 1/4 Inch | 1/4 Inch Micro Air Die Grinder Kit PHM14 Air Inlet: 1/4 Inch | https://firebasestorage.googleapis.com/v0/b/machinery-dc573.appspot.com/o/images%2FMicro%20Air%20Die%20Grinder%200.25%20Inch.jpg?alt=media&token=5b5365a9-97ae-42dd-8083-a6cfc201a5d0 | https://www.pentagonmachines.com/machine/HNDPOWTOOLMICR1009 | 2026-02-22 16:44
Vertical Air Receiver - Working Pressure 7.5 Bar 1000 Ltr (1m3) | Pneumatic & Air Compressor | Pentagon | PNMTAIRCMPVERT1005 | 56000 | 18 | 1 Pcs | Yes | Yes | [9 empty] | Code of Construction : IS 2825 ¦ Max. Working Pressure : 10.0 Kg/cm2g ¦ Design Pressure : 11 Kg/cm2g ¦ Working Temperature: 60 Degree ¦ Design Temperature : 100 Degree ¦ Joint Efficiency : 0.7 Shell, 1.0 Dish ¦ Air Inlet : 65 NB ¦ Air Outlet : 65 NB ¦ Unload Connection : 1/2 In BSP ¦ Pressure Guage Connection: 3/8 In BSP ¦ Relief Valve Connection: 3/4 In BSP ¦ Drain Valve Connection: 3/4 In BSP ¦ Shell / Dish / R.F. PAD: IS 2062 OR Equv. ¦ Pipe : SA 106 GR.B ¦ Shell / Dishend Thickness: 6mm ¦ Bottom Shirk : IS 2062 OR Equv | Vertical Air Receiver - Working Pressure 7.5 Bar 1000 Ltr (1m3) | https://firebasestorage.googleapis.com/v0/b/machinery-dc573.appspot.com/o/images%2FAir%20Receiver%20Tank.jpg?alt=media&token=be803803-6472-4478-8f04-74c081fb3112 | https://www.pentagonmachines.com/machine/PNMTAIRCMPVERT1005 | 2026-02-22 16:44
3 Jaw TRUE Chuck 8" size | Lathe Machine | Pentagon | LATHEJAWT1024 | 11500 | 18 | 1 Pcs | Yes | Yes | [10 empty] | 3 Jaw TRUE Chuck 8" size | https://firebasestorage.googleapis.com/v0/b/machinery-dc573.appspot.com/o/images%2F3-jaw-self-centering-chuck.jpg?alt=media&token=bf6484ea-5dbb-46e7-9578-86783100bda1 | https://www.pentagonmachines.com/machine/LATHEJAWT1024 | 2026-02-22 16:44
4 Jaw DOG Chuck 10" size | Lathe Machine | Pentagon | LATHEJAWD1025 | 10200 | 18 | 1 Pcs | Yes | Yes | [10 empty] | 4 Jaw TRUE Chuck 10" size | https://firebasestorage.googleapis.com/v0/b/machinery-dc573.appspot.com/o/images%2F4%20Jaw%20chuck-Pentagon.jpeg?alt=media&token=28950afc-dc5f-47b9-a4dd-3e70dc685e4d | https://www.pentagonmachines.com/machine/LATHEJAWD1025 | 2026-02-22 16:44
PENTAGON Verified Heavy Duty 250 Amp Three Phase MIG Welding Machine, with Standard Accessories(Mosfet Technology) | Welding & Cutting | Pentagon | WELDCUTMIGA1004 | 51000 | 18 | 1 Nos | Yes | Yes | High efficiency and energy savings; its power usage efficiency is up to 80 — 85%, its power factor is up to 0.93; and the energy consumption saving is up to 1/3 in total by comparison to the transformer welder ¦ Digital display, current & voltage preset function ¦ Continuous adjustment function of the welding current & voltage with a sufficient wide adjustment range ¦ Capable of forming a good seam shape in the opposite side while making a backing weld ¦ Adapted an instant wire feeding circuit design, much more stable in wire feeding, capable of achieving highly stable wire feeding | [6 empty] | Welding Machine ¦ Working Clamp ¦ Earthing Clamp ¦ Wire Feeder ¦ MIG Gun ¦ Regulator With Flow Meter |  | Parameter: MIG 250-M 3 Phase ¦ Input voltage (V): AC415V±15% ¦ Frequency (Hz): 50/60 ¦ Output Current Range (A): 50-250 ¦ Output Voltage Adjustment (A): 26.5 ¦ Rated Input Current (A) MMA/TIG: 8.5 ¦ Power Factor: 0.73 ¦ Net Weight (KG): 9 ¦ Dimension (Inch): 14.5 x 6 x 9 ¦ Efficiency (%) : 85 ¦ Housing Protection Grade: IP21 ¦ Type Of Wirefeeder : External | PENTAGON Verified Heavy Duty 250 Amp Three Phase MIG Welding Machine, with Standard Accessories(Mosfet Technology) | https://firebasestorage.googleapis.com/v0/b/machinery-dc573.appspot.com/o/images%2FMIG%20250-Pentagon.jpg?alt=media&token=b76a9b22-45ce-49a7-939a-25a2edd21a62 | https://www.pentagonmachines.com/machine/WELDCUTMIGA1004 | 2026-02-22 16:44
MIG 250 A 1 PHASE MOSFET | Welding & Cutting | Pentagon | WELDCUTMIGA1005 | 48000 | 18 | 1 Nos | Yes | Yes | High efficiency and energy savings; its power usage efficiency is up to 80 — 85%, its power factor is up to 0.93; and the energy consumption saving is up to 1/3 in total by comparison to the transformer welder ¦ Digital display, current & voltage preset function ¦ Continuous adjustment function of the welding current & voltage with a sufficient wide adjustment range ¦ Capable of forming a good seam shape in the opposite side while making a backing weld ¦ Adapted an instant wire feeding circuit design, much more stable in wire feeding, capable of achieving highly stable wire feeding | [6 empty] | Welding Machine ¦ Working Clamp ¦ Earthing Clamp ¦ Wire Feeder ¦ MIG Gun ¦ Regulator With Flow Meter |  | Parameter: MIG 250-M 3 Phase ¦ Input voltage (V): AC220V ¦ Frequency (Hz): 50 ¦ Output Current Range (A): 50-250 ¦ Output Voltage Adjustment (A): 26.5 ¦ Rated Input Current (A) MMA/TIG: 8.5 ¦ Power Factor: 0.73 ¦ Net Weight (KG): 9 ¦ Dimension (Inch): 14.5 x 6 x 9 ¦ Efficiency (%) : 85 ¦ Housing Protection Grade: IP21 ¦ Type Of Wirefeeder : External | MIG 250 A 1 PHASE MOSFET | https://firebasestorage.googleapis.com/v0/b/machinery-dc573.appspot.com/o/images%2FMIG%20250-Pentagon.jpg?alt=media&token=b76a9b22-45ce-49a7-939a-25a2edd21a62 | https://www.pentagonmachines.com/machine/WELDCUTMIGA1005 | 2026-02-22 16:44
Spider Handle for Bridgeport milling machine | Machine Accessories | Pentagon | MCHACCSPID1097 | 950 | 18 | 1 Set | Yes | Yes | [10 empty] | Spider Handle for Bridgeport milling machine | https://firebasestorage.googleapis.com/v0/b/machinery-dc573.appspot.com/o/images%2FSpider%20Handle.jpg?alt=media&token=db9025d3-7223-4b03-b4ad-3b09925b532a | https://www.pentagonmachines.com/machine/MCHACCSPID1097 | 2026-02-22 16:44
Movable Jib Crane /Floor Crane 1000 kg | Material Handling | Pentagon | MATHANDMOVA1036 | 55000 | 18 | 1 Pcs | Yes | Yes | [9 empty] | Capacity: 1000Kg ¦ Jib Length: 1500 mm ¦ Maximum Height : 3000mm ¦ Minimum Height : 300mm | Movable Jib Crane /Floor Crane 1000 kg Jib Length: 1500 mm / boom extension length 600mm = total 2100mm, Maximum Height: 3000mm, Minimum Height: 300 mm | https://firebasestorage.googleapis.com/v0/b/machinery-dc573.appspot.com/o/images%2FFloor%20Craner.jpg?alt=media&token=3aca4963-31ff-4db3-a8f0-241423a9d6c7 | https://www.pentagonmachines.com/machine/MATHANDMOVA1036 | 2026-02-22 16:44
4 Jaw DOG Chuck 14" size | Lathe Machine | Pentagon | LATHEJAWD1028 | 14600 | 18 | 1 Pcs | Yes | Yes | [10 empty] | 4 Jaw TRUE Chuck 14" size | https://firebasestorage.googleapis.com/v0/b/machinery-dc573.appspot.com/o/images%2F4%20Jaw%20chuck-Pentagon.jpeg?alt=media&token=28950afc-dc5f-47b9-a4dd-3e70dc685e4d | https://www.pentagonmachines.com/machine/LATHEJAWD1028 | 2026-02-22 16:44
3 Hp Electrical Motor, Switch and Belt for Lathe Machine | Lathe Machine | Pentagon | LATHEHPEL1031 | 14500 | 18 | 1 Set | Yes | Yes | [10 empty] | 3 Hp Electrical Motor, Switch and Belt for Lathe Machine | https://firebasestorage.googleapis.com/v0/b/machinery-dc573.appspot.com/o/images%2FElectrical%20-Lathe.jpg?alt=media&token=c9ac96c8-3521-491c-803c-e386acd9a3c8 | https://www.pentagonmachines.com/machine/LATHEHPEL1031 | 2026-02-22 16:44
Panurgy Brand Air Compressor Model PAN 10 | Pneumatic & Air Compressor | Pentagon | PNMTAIRCMPPANU1006 | 265000 | 18 | 1 Set | Yes | Yes | [10 empty] | Panurgy Brand Air Compressor Model PAN 10 | https://firebasestorage.googleapis.com/v0/b/machinery-dc573.appspot.com/o/images%2FScrew%20Compressor-PAnurgy01.jpeg?alt=media&token=999a4c1e-e5cf-4d0a-8f32-1f1f5921811e | https://www.pentagonmachines.com/machine/PNMTAIRCMPPANU1006 | 2026-02-22 16:44
1 Hp Electrical Motor, Switch and Belt for Lathe Machine | Lathe Machine | Pentagon | LATHEELEC1032 | 8500 | 18 | 1 Set | Yes | Yes | [10 empty] | 1 Hp Electrical Motor, Switch for Lathe Machine | https://firebasestorage.googleapis.com/v0/b/machinery-dc573.appspot.com/o/images%2FElectrical%20-Lathe.jpg?alt=media&token=c9ac96c8-3521-491c-803c-e386acd9a3c8 | https://www.pentagonmachines.com/machine/LATHEELEC1032 | 2026-02-22 16:44
Spare RAM for turret type mulling machine MITR type milling machine Part # 10 M1194 RAM | Machine Accessories | Pentagon | MCHACCSPAR1098 | 27000 | 18 | 1 Pcs | Yes | Yes | [10 empty] | Spare RAM for turret type mulling machine MITR type milling machine Part # 10 M1194 RAM | https://firebasestorage.googleapis.com/v0/b/machinery-dc573.appspot.com/o/images%2FRAM_MITR.jpg?alt=media&token=175bbcac-4290-47e5-b65b-ddeb4a29d4d9 | https://www.pentagonmachines.com/machine/MCHACCSPAR1098 | 2026-02-22 16:44
Pentagon/Unitech Slotting Machine model PM150 stroke 150 mm with all standard accessories | Machine Tool | Pentagon | MCHTOOLSLOT1045 | 110000 | 18 | 1 Pcs | Yes | Yes | [7 empty] | Motor Pulley ¦ Counter V-Belt | Rotary Table with 36:1 Ratio (Rs 6800) ¦ Electric Motor (Rs 6700) ¦ Switch (Rs 1500) ¦ V Belt (Rs 500) ¦ Suitable True Chuck (Rs 9400) | Adjustable Stroke : 10 to 150 mm ¦ Longitudinal Movement : 200 mm ¦ Cross Movement: 110 mm ¦ Speed Adjustment: 3 Speed ¦ Ram Adjustment: 150mm ¦ Electric Motor: 1 HP ¦ Height (Inch): 45 ¦ Width (Inch): 20 ¦ Length (Inch): 30 ¦ Weight (Approx): 310 Kg ¦ Model: PM150 ¦ A: 210 mm ¦ B: 310 mm ¦ C: 280 X 335 mm | Pentagon/Unitech Slotting Machine model PM150 stroke 150 mm with all standard accessories | https://firebasestorage.googleapis.com/v0/b/machinery-dc573.appspot.com/o/images%2FSlotting%20Machine_PM150%20-Pentagon.jpg?alt=media&token=a564f82c-81ec-4768-8700-5a005868c4b6 | https://www.pentagonmachines.com/machine/MCHTOOLSLOT1045 | 2026-02-22 16:44
Lead Screw for Surface Grinder with Gears and Fitting | Miscellaneous | Pentagon | GRINDMACREPA1012 | 8500 | 18 | 1 Set | Yes | Yes | [10 empty] | Lead Screw for Surface Grinder with Gears and Fitting | https://firebasestorage.googleapis.com/v0/b/machinery-dc573.appspot.com/o/images%2FSurfrace%20Grinder%20Lead%20Screw%20-Gear%20Set-Pentagon.jpg?alt=media&token=85a04bff-011b-4678-8136-feb643ae1421 | https://www.pentagonmachines.com/machine/GRINDMACREPA1012 | 2026-02-22 16:44
ARC Welding Machine 400 (3P) -M with Standard accessories | Welding & Cutting | Pentagon | WELDCUTARCW1006 | 39000 | 18 | 1 Nos | Yes | Yes | Auto-Compensation-Function as to the power supply fluctuation, strong adaptability of anti-supply fluctuation and stable welding current ¦ Over-Voltage, Over-Current, Over Heat Auto-Protection Functions ¦ Excellent Arc Force Compensation Function ¦ Reliable, Light and Small with High-Efficiency & High Energy Savings ¦ Adaptable to the welding application in different kinds of acid or basic electrodes ¦ Adaptable to the welding application on different kinds of low carbon steels, medium carbon steels and alloy-steels. ¦ Adapted powerful MOSFET to change the supply frequency (up to 100KHZ), and then to come down the voltage as well as to change the AC current to DC current by the circuit, and eventually to turn out the powerful DC supply under the support of the PWM adjustment technology; in such an inverter design circuit, the weight and volume of main transformer comes down dramatically, and its efficiency is over 30% increased instead | [6 empty] | Earth Clamp With Cable ¦ ARC Holder With Cable |  | Parameter: ARC – 400 M ¦ Power voltage (V): AC 415V±15% ¦ Rated input Current (A): 27.7 ¦ Rated input cap(KVA): 18.2 ¦ Current adjust range (A): 30-400 ¦ Duty Cycle (%): 60 ¦ Efficiency(%): 85 ¦ Power Factor: .93 ¦ Weight (KG): 27 ¦ Dimension (inch): 22.5*12*20 | ARC Welding Machine 400 (3P) -M with Standard accessories | https://firebasestorage.googleapis.com/v0/b/machinery-dc573.appspot.com/o/images%2FARC%20400%20(3P).png?alt=media&token=4c75bbf9-6f51-4449-9595-83bde4a8ffae | https://www.pentagonmachines.com/machine/WELDCUTARCW1006 | 2026-02-22 16:44
Milling Machine Part Shoe Brake Ring Pad For PRECICUT milling head Aluminum | Machine Accessories | Pentagon | MCHACCMILL1099 | 3800 | 18 | 1 Set | Yes | No | Material Aluminum Alloy ¦ Size 110mm X 150mm ¦ Inner diameter: 110mm ¦ Outer diameter: 150mm | [8 empty] | Material: Aluminum Alloy ¦ Size: 110mm X 150mm ¦ Inner diameter: 110mm ¦ Outer diameter: 150mm ¦ Thickness: 16mm ¦ Package: 1pc ¦ Suitable: for 2, 3 ,4 turret milling machines | Material ?Aluminum Alloy Size ?110mm X 150mm Inner diameter: 110mm Outer diameter: 150mm Thickness: 16mm Package ?1pc Suitable for 2#? 3# ?4# turret milling machines | https://firebasestorage.googleapis.com/v0/b/machinery-dc573.appspot.com/o/images%2FBrake%20liner_Brake%20shoes_main.jpg?alt=media&token=d697850f-aad2-446f-b11e-094ff1227b0b | https://www.pentagonmachines.com/machine/MCHACCMILL1099 | 2026-02-22 16:44
4 Jaw DOG Chuck 8" size | Lathe Machine | Pentagon | LATHEJAWD1036 | 9800 | 18 | 1 Pcs | Yes | Yes | [10 empty] | 4 Jaw TRUE Chuck 8" size | https://firebasestorage.googleapis.com/v0/b/machinery-dc573.appspot.com/o/images%2F4%20Jaw%20chuck-Pentagon.jpeg?alt=media&token=28950afc-dc5f-47b9-a4dd-3e70dc685e4d | https://www.pentagonmachines.com/machine/LATHEJAWD1036 | 2026-02-22 16:44
Insize 600 mm Vernier Height Gauge 1250-600 | Testing & Measuring | Pentagon | TSTMESRINSI1011 | 22000 | 18 | 1 Set | Yes | Yes | Adjustable main scale to set zero ¦ Carbide tipped scriber ¦ Satin chrome plated scale ¦ Supplied with magnifier ¦ With fine adjustment | [8 empty] | Type of Product : : Vernier Height Gauge ¦ Range (mm) : : 0-600 mm ¦ Resolution (mm) :: 0.02 mm ¦ Range (Inch) : : 0-24 Inch ¦ Resolution (Inch):: 0.001 Inch ¦ Accuracy (mm): : 0.05 mm ¦ Length (mm):: 870 mm | Insize 600 mm Vernier Height Gauge 1250-600 | https://firebasestorage.googleapis.com/v0/b/machinery-dc573.appspot.com/o/images%2FInsize-1250-600.jpg?alt=media&token=d13b3b80-c17f-44e9-bb0a-03cfae8ed5c3 | https://www.pentagonmachines.com/machine/TSTMESRINSI1011 | 2026-02-22 16:44
INSIZE Vernier Caliper (0-150MM mm) | Testing & Measuring | Pentagon | TSTMESRINSI1012 | 1574 | 18 | 1 Pcs | Yes | Yes | 0-300mm,Accuracy +-0.03mm,Graduation;0.02mm/0.001''(CODE-1205-3002s),Stain chrome plated reading surface,,Meet DIN862,Made of stainles steel | [9 empty] | INSIZE Vernier Caliper (0-150MM mm) Model 1205-1502s | https://firebasestorage.googleapis.com/v0/b/machinery-dc573.appspot.com/o/images%2Fvernier-caliper-1205-1502s.jpg?alt=media&token=a319111c-6ada-4a59-924f-1ae0cc7e14dd | https://www.pentagonmachines.com/machine/TSTMESRINSI1012 | 2026-02-22 16:44
INSIZE Vernier Caliper model 1312-300A (0-300 mm) | Testing & Measuring | Pentagon | TSTMESRINSI1013 | 6075 | 18 | 1 Pcs | Yes | Yes | 0-300mm,Accuracy +-0.03mm,Graduation;0.02mm/0.001''(CODE-1205-3002s),Stain chrome plated reading surface,,Meet DIN862,Made of stainles steel | [9 empty] | INSIZE Vernier Caliper model 1312-300A (0-300 mm) | https://firebasestorage.googleapis.com/v0/b/machinery-dc573.appspot.com/o/images%2Fvernier-caliper-1205-1502s.jpg?alt=media&token=a319111c-6ada-4a59-924f-1ae0cc7e14dd | https://www.pentagonmachines.com/machine/TSTMESRINSI1013 | 2026-02-22 16:44
Insize 200 mm Dial Caliper 1312-200A | Testing & Measuring | Pentagon | TSTMESRINSI1014 | 3086 | 18 | 1 Set | Yes | Yes | [9 empty] | Material: Stainless Steel ¦ Dial Diameter (mm): Ø39 mm ¦ Lower Jaw Length (mm): 48 mm ¦ Upper Jaw Length (mm): 24 mm ¦ Accuracy: ±0.03 mm ¦ Special Features: Shock Proof Measurement ¦ Model No: 1312-200A | Insize 200 mm Dial Caliper 1312-200A Resolution (mm) : 0.01 mm | https://firebasestorage.googleapis.com/v0/b/machinery-dc573.appspot.com/o/images%2FDial%20Caliper%201312-200A.jpeg?alt=media&token=7034f179-73aa-4bf4-b287-f3edf2754f7d | https://www.pentagonmachines.com/machine/TSTMESRINSI1014 | 2026-02-22 16:44
Insize 10 mm Dial Indicator 2301-10 (Basic Type) | Testing & Measuring | Pentagon | TSTMESRINSI1015 | 1600 | 18 | 1 Pcs | Yes | Yes | [9 empty] | Range (mm) :: 10 mm ¦ Resolution (mm) :: 0.01 mm ¦ Model No :: 2301-10 ¦ Model: 2301-10 | Insize 10 mm Dial Indicator 2301-10 | https://firebasestorage.googleapis.com/v0/b/machinery-dc573.appspot.com/o/images%2FDial%20Gauge%202301-10.jpeg?alt=media&token=b131a7f8-348a-432d-95ba-af1290ce9fcb | https://www.pentagonmachines.com/machine/TSTMESRINSI1015 | 2026-02-22 16:44
Hardened & Ground Tri -Square 6" - 150 x 100 x 6 (mm) | Testing & Measuring | Pentagon | TSTMESRHARD1016 | 2090 | 18 | 1 Pcs | Yes | Yes | [10 empty] | Hardened & Ground Tri -Square AA-4204 Accuracy as per IS 2103-1972 Flat without stock | https://firebasestorage.googleapis.com/v0/b/machinery-dc573.appspot.com/o/images%2FTri%20Square%20_410.jpeg?alt=media&token=b6056e53-57c7-4b02-b416-443a6a56384e | https://www.pentagonmachines.com/machine/TSTMESRHARD1016 | 2026-02-22 16:44
Hardened & Ground Tri -Square 4" - 100x 70 x 5 (mm) | Testing & Measuring | Pentagon | TSTMESRHARD1017 | 1840 | 18 | 1 Pcs | Yes | Yes | [10 empty] | Hardened & Ground Tri -Square AA-4203 Accuracy as per IS 2103-1972 Flat without stock | https://firebasestorage.googleapis.com/v0/b/machinery-dc573.appspot.com/o/images%2FTri%20Square%20_410.jpeg?alt=media&token=b6056e53-57c7-4b02-b416-443a6a56384e | https://www.pentagonmachines.com/machine/TSTMESRHARD1017 | 2026-02-22 16:44
PENTAGON/APEX HV Rotary Milling Table 18"(450mm) mm without Indexing | Machine Accessories | Pentagon | MCHACCROTA1100 | 95958 | 18 | 1 Set | Yes | Yes | ACCURACY ¦ Maximum error 2 Minutes of circular division using hand wheels. ¦ Table flat to within 0.005mm/100mm. ¦ Working surface rotates in its own plane to within 0.01 mm. ¦ Horizontial & vertical supporting surface square within 0.01mm/100mm. ¦ Centre bush bore is true to table axis within 0.008 mm. ¦ Maximun parrallism error through 360º rotation of table is 0.001mm. ¦ Features: ¦ The Table & Body manufacturered from close grain shock resisting cast iron. ¦ The body is provided with two bolt slots in for mounting on machine. ¦ Table vertically & Horizontally. ¦ Provided with quick & precise disengagement of worm drive. ¦ Efficient lock provided. ¦ End play in wormshaft is adjustable. ¦ An eccentric sleeve with thrust Bearing races in the worm shaft. ¦ Provision for fine zero adjustment when setting work piece.Works as an index centre in the vertical position as well as convential Rotary Table grarduated 360º Indexing Plate is provided to enable the user to convert quickly to use indexing plates for fast setting. ¦ Direct reading to 2 minutes for size 6", 8" & 10" on hand wheel scale. ¦ Direct reading to 1 minute for size 12", 15",18" & 20" in hand wheel scale. ¦ High accuracy, easy reading of all dias clear & functional arrangement of all operating elements sturdy yet simple good looking practical design. These are widely used for circular cutting, angle setting, boring & spot facing with a milling machine. | [8 empty] | Dia. of Table in mm: 450 ¦ Table slot in mm: 20 ¦ Centre Bush Bore: MT No.-4 ¦ Worm & Gear Ratio: 0.125 ¦ Calibration: 1: Min ¦ Overall Vertical Height in mm : 620 ¦ Overall Base to centre : 270 ¦ No. of indexing Holes : 19, 27, 30, 33,41,47,53,61.23, 25, 28, 31,41, 47, 53, 61,39, 43, 51, 59 ¦ Approx. weight in kgs.: 175 Kg | PENTAGON/APEX HV Rotary Milling Table 18"(450mm) mm without Indexing | https://firebasestorage.googleapis.com/v0/b/machinery-dc573.appspot.com/o/images%2FRotary%20Table.jpg?alt=media&token=81a73077-57c2-4086-afcc-9c1ec42036d1 | https://www.pentagonmachines.com/machine/MCHACCROTA1100 | 2026-02-22 16:44
Ball type guideways High Precision Surface Grinder Machine model SGB-1 table size 175x350 mm oil bath type bedways along with all std accessories | Grinding Machines | Pentagon | GRINDMACBALL1015 | 155000 | 18 | 1 Nos | Yes | Yes | Ball Type guideways for more accuracy and easier movement of table in both longitudinal and cross table ¦ High precision and high accuracy due to rigid structure ¦ Easy in operation and very much user firendly ¦ All parts are used from reputed OEM to ensure a very good and long lasting quality | [6 empty] | Machine lamp ¦ Grinding wheel ¦ Spanner set ¦ heel balancing stand ¦ Diamond Dressor ¦ Magnetic chuck suitable as per machine model ¦ Machine lifting frame ¦ Wheel balancing stand | DRO set with suitable scale size (Rs 17500) | Model: SGB-1 ¦ Table working Area: 175x350 mm ¦ Longitudinal Table Travel: 360mm ¦ Cross Feed Table Travel: 175 mm ¦ Distance Spindle centre to Table: 175 mm ¦ Vertical feed graduation: 0.01 mm/rev ¦ Cross feed graduation: 0.05 mm/rev ¦ Spindle speed: 2800 rpm ¦ Size of grinding wheel (DiaxWidthxBore): 175x13x31.75 mm ¦ Magnetic chuck size recomended: 150x300 mm ¦ Main spindle motor power: 0.75 HP/415V/50Hz ¦ Weight of machine: 650/750 Kgs | Ball type guideways High Precision Surface Grinder Machine model SGB-1 table size 175x350 mm oil bath type bedways along with all std accessories | https://firebasestorage.googleapis.com/v0/b/machinery-dc573.appspot.com/o/images%2FManual%20Surface%20Grinder_New.jpg?alt=media&token=382c50f4-cdc0-4fcc-bf2e-5c918c0d4007 | https://www.pentagonmachines.com/machine/GRINDMACBALL1015 | 2026-02-22 16:44
Hydraulic Hand Operated (Manual) pipe bending machine size 1/2" to 3" | Pipe Machinery | Pentagon | SHTMETHYDR1117 | 39800 | 18 | 1 Pcs | Yes | Yes | [7 empty] | Two Dolly Blocks with Pins ¦ Three leg Stand |  | Capacity : 1/2" to 3" ¦ Pressure in Tons: 15 Ton ¦ Formers of C" Class Pipes: 1/2", 3/4", 1", 1.1/4", 1.1/2", 2, 2.1/2", & 3" ¦ Extension Piece: Yes | Hydraulic Hand operated pipe bending machine size 1/2" to 3" ideally suitable for "C" class (Sch 40 pipes) with Pressure 15T With Formers 1/2", 3/4", 1", 1/4" 1-1/2", 2", 2-1/2" & 3" & Extension Piece | https://firebasestorage.googleapis.com/v0/b/machinery-dc573.appspot.com/o/images%2FManual%20Hydraulic%20Pipe%20Bending.jpg?alt=media&token=af9bbf9f-bbb8-4387-a0f7-7f53a7d0a381 | https://www.pentagonmachines.com/machine/SHTMETHYDR1117 | 2026-02-22 16:44
Hydraulic Hand operated pipe bending machine size 3/8" to 1" | Pipe Machinery | Pentagon | SHTMETHYDR1118 | 13200 | 18 | 1 Pcs | Yes | Yes | [7 empty] | Two Dolly Blocks with Pins ¦ Three Leg Stand |  | Capacity : 3/8" to 1" ¦ Pressure in Tons: 10 Ton ¦ Formers of C" Class Pipes: 3/8", 1/2", 3/4", & 1" ¦ Extension Piece: No | Hydraulic Hand operated pipe bending machine size 3/8" to 1" ideally suitable for "C" class (Sch 40 pipes) Pressure 10T, With Formers in N.B.3/8", 1/2" 3/4" & 1" | https://firebasestorage.googleapis.com/v0/b/machinery-dc573.appspot.com/o/images%2FManual%20Hydraulic%20Pipe%20Bending.jpg?alt=media&token=af9bbf9f-bbb8-4387-a0f7-7f53a7d0a381 | https://www.pentagonmachines.com/machine/SHTMETHYDR1118 | 2026-02-22 16:44
Hydraulic Hand operated pipe bending machine Size 1/2" to 2" | Pipe Machinery | Pentagon | SHTMETHYDR1119 | 28200 | 18 | 1 Pcs | Yes | Yes | Suitable for "C" class (Sch 40 pipes) e.g. Water, Gas and Steam | [6 empty] | Two Dolly Blocks with Pins ¦ Three Leg Stand |  | Capacity : 1/2" to 2" ¦ Pressure in Tons: 15 Ton ¦ Formers of C" Class Pipes: 1/2", 3/4", 1", 1.1/4", 1.1/2", & 2" ¦ Extension Piece: No | Hydraulic Hand operated pipe bending machine size 1/2" to 2" ideally suitable for "C" class (Sch 40 pipes)15T With Formers in N.B.1/2", 3/4", 1", 1-1/4" 1-1/2" & 2" | https://firebasestorage.googleapis.com/v0/b/machinery-dc573.appspot.com/o/images%2FManual%20Hydraulic%20Pipe%20Bending.jpg?alt=media&token=af9bbf9f-bbb8-4387-a0f7-7f53a7d0a381 | https://www.pentagonmachines.com/machine/SHTMETHYDR1119 | 2026-02-22 16:44
Hydraulic Hand operated pipe bending machine Size 1/2" to 4" | Pipe Machinery | Pentagon | SHTMETHYDR1120 | 65700 | 18 | 1 Pcs | Yes | Yes | Suitable for "C" class (Sch 40 pipes) e.g. Water, Gas and Steam | [6 empty] | Two Dolly Blocks with Pins ¦ Castor Wheels |  | Capacity : 1/2" to 4" ¦ Pressure in Tons: 20 Ton ¦ Formers of C" Class Pipes: 1/2", 3/4", 1", 1.1/4", 1.1/2", 2, 2.1/2", 3", 4" ¦ Extension Piece: Yes | Hydraulic Hand operated pipe bending machine size 1/2" to 4" ideally suitable for "C" class (Sch 40 pipes) 20T Formers in N.B. 1/2", 3/4", 1" 1-1/4", 1-1/2", 2" 2-1/2", 3" & 4" | https://firebasestorage.googleapis.com/v0/b/machinery-dc573.appspot.com/o/images%2FManual%20Hydraulic%20Pipe%20Bending%20Machine_without%20stand%20.jpg?alt=media&token=4ce33eca-1dc4-44c1-ba0f-6f6f19e4418b | https://www.pentagonmachines.com/machine/SHTMETHYDR1120 | 2026-02-22 16:44
Hydraulic Hand operated pipe bending machine Size 1" to 4" | Pipe Machinery | Pentagon | SHTMETHYDR1121 | 63600 | 18 | 1 Pcs | Yes | Yes | Suitable for "C" class (Sch 40 pipes) e.g. Water, Gas and Steam | [6 empty] | Two Dolly Blocks with Pins ¦ Castor Wheels |  | Capacity : 1" to 4" ¦ Pressure in Tons: 20 Ton ¦ Formers of C" Class Pipes: 1", 1-1/4", 1-1/2", 2" 2-1/2", 3" & 4" ¦ Extension Piece: Yes | Hydraulic Hand operated pipe bending machine size 1" to 4" ideally suitable for "C" class (Sch 40 pipes) 20T Formers in N.B. 1", 1-1/4", 1-1/2", 2" 2-1/2", 3" & 4" | https://firebasestorage.googleapis.com/v0/b/machinery-dc573.appspot.com/o/images%2FManual%20Hydraulic%20Pipe%20Bending.jpg?alt=media&token=af9bbf9f-bbb8-4387-a0f7-7f53a7d0a381 | https://www.pentagonmachines.com/machine/SHTMETHYDR1121 | 2026-02-22 16:44
Hydraulic Hand operated pipe bending machine Size 2" to 6" | Pipe Machinery | Pentagon | SHTMETHYDR1122 | 110000 | 18 | 1 Pcs | Yes | Yes | Suitable for "C" class (Sch 40 pipes) e.g. Water, Gas and Steam | [6 empty] | Two Dolly Blocks with Pins ¦ Castor Wheels |  | Capacity : 2" to 6" ¦ Pressure in Tons: 30 Ton ¦ Formers of C" Class Pipes: 2", 2.1/2", 3", 4", 5" & 6" ¦ Extension Piece: Yes | Hydraulic Hand operated pipe bending machine size 2” to 6” ideally suitable for "C" class (Sch 40 pipes) Pressure 30T Formers in N.B. 2", 2-1/2", 3"4", 5" & 6" | https://firebasestorage.googleapis.com/v0/b/machinery-dc573.appspot.com/o/images%2FManual%20Hydraulic%20Pipe%20Bending%20Machine_without%20stand%20.jpg?alt=media&token=4ce33eca-1dc4-44c1-ba0f-6f6f19e4418b | https://www.pentagonmachines.com/machine/SHTMETHYDR1122 | 2026-02-22 16:44
3 Jaw Self Centering True Lathe Chuck TURNO SJ3-315 | Lathe Machine | Pentagon | LATHEJAWS1038 | 17837 | 18 | 1 Pcs | Yes | Yes | Body: CI Body ¦ Parts: Interchangeable ¦ No of Jaws: 3 forward and reverse jaws with operating key ¦ 3 jaw chucks or True Chucks are commonly used for self centering, the cylindrical components. ¦ 3 jaw chucks are Grounded on work surfaces that ensure sustained accuracy and repeat ability. ¦ Quick and easy to use in lathe machines and turning centers. ¦ Reverse and forward jaws are widely used in mass production. | [8 empty] | Nominal Size (d1): 315 mm ¦ Jaw Thickness: 28.5 mm ¦ Weight : 36 Kg ¦ Recommended RPM: 800 ¦ Brand: Turno | 3 Jaw Self Centering True Lathe Chuck TURNO SJ3-315 | https://firebasestorage.googleapis.com/v0/b/machinery-dc573.appspot.com/o/images%2Fstandard-jaw-self-centering-chucks%20Turno.jpg?alt=media&token=f036b477-6cae-4b54-ae07-5b9d6b887903 | https://www.pentagonmachines.com/machine/LATHEJAWS1038 | 2026-02-22 16:44
Face Mill Cutter / T Max Cutter - 80 x 27 ID | Machine Accessories | Pentagon | MILMCHTMAX1081 | 3600 | 18 | 1 Pcs | No | No | [10 empty] | Face Mill Cutter / T Max Cutter - 80 x 27 ID | https://firebasestorage.googleapis.com/v0/b/machinery-dc573.appspot.com/o/images%2FMilling%20Cutter.jpg?alt=media&token=79a228ce-22ae-4e92-af3d-209efe2f50b1 | https://www.pentagonmachines.com/machine/MILMCHTMAX1081 | 2026-02-22 16:44
Face Mill Cutter / T Max Cutter for milling - 100mm x 32 ID | Machine Accessories | Pentagon | MCHACCTMAX1101 | 4250 | 18 | 1 Pcs | No | No | [10 empty] | Face Mill Cutter / T Max Cutter for milling - 100mm x 32 ID | https://firebasestorage.googleapis.com/v0/b/machinery-dc573.appspot.com/o/images%2FMilling%20Cutter.jpg?alt=media&token=79a228ce-22ae-4e92-af3d-209efe2f50b1 | https://www.pentagonmachines.com/machine/MCHACCTMAX1101 | 2026-02-22 16:44
Stub Milling Arbor ISO40 - 40mm for T Max cutter | Machine Accessories | Pentagon | MCHACCARBO1102 | 2750 | 18 | 1 Pcs | Yes | No | [10 empty] | Stub Milling Arbor ISO40 -40mm for T Max cutter | https://firebasestorage.googleapis.com/v0/b/machinery-dc573.appspot.com/o/images%2Fstub-milling-arbour-iso-taper.jpg?alt=media&token=38c0c62d-9f77-4ae7-bc44-9273955e16df | https://www.pentagonmachines.com/machine/MCHACCARBO1102 | 2026-02-22 16:44
HV Rotary Milling Table 12"(300 mm) Without Indexing | Machine Accessories | Pentagon | MCHACCHVRO1103 | 36537 | 18 | 1 Set | Yes | Yes | ACCURACY ¦ Maximum error 2 Minutes of circular division using hand wheels. ¦ Table flat to within 0.005mm/100mm. ¦ Working surface rotates in its own plane to within 0.01 mm. ¦ Horizontial & vertical supporting surface square within 0.01mm/100mm. ¦ Centre bush bore is true to table axis within 0.008 mm. ¦ Maximun parrallism error through 360º rotation of table is 0.001mm. ¦ Features: ¦ The Table & Body manufacturered from close grain shock resisting cast iron. ¦ The body is provided with two bolt slots in for mounting on machine. ¦ Table vertically & Horizontally. ¦ Provided with quick & precise disengagement of worm drive. ¦ Efficient lock provided. ¦ End play in wormshaft is adjustable. ¦ An eccentric sleeve with thrust Bearing races in the worm shaft. ¦ Provision for fine zero adjustment when setting work piece.Works as an index centre in the vertical position as well as convential Rotary Table grarduated 360º Indexing Plate is provided to enable the user to convert quickly to use indexing plates for fast setting. ¦ Direct reading to 2 minutes for size 6", 8" & 10" on hand wheel scale. ¦ Direct reading to 1 minute for size 12", 15",18" & 20" in hand wheel scale. ¦ High accuracy, easy reading of all dias clear & functional arrangement of all operating elements sturdy yet simple good looking practical design. These are widely used for circular cutting, angle setting, boring & spot facing with a milling machine. | [8 empty] | Dia. of Table in mm: 300 ¦ Table slot in mm: 16 ¦ Centre Bush Bore: MT No,-3 ¦ Worm & Gear Ratio: 0.125 ¦ Calibration: 1:Min ¦ Overall Vertical Height in mm : 430 ¦ Overall Base to centre : 225 ¦ No. of indexing Holes : 19, 27, 30, 33,23, 25, 28, 31, ¦ Approx. weight in kgs.: 65 Kg | HV Rotary Milling Table 12"(300 mm) Without Indexing | https://firebasestorage.googleapis.com/v0/b/machinery-dc573.appspot.com/o/images%2FRotary%20Table.jpg?alt=media&token=81a73077-57c2-4086-afcc-9c1ec42036d1 | https://www.pentagonmachines.com/machine/MCHACCHVRO1103 | 2026-02-22 16:44
THROUGH BOLT/Tie Bolt - Hydraulic Rock Breaker | Rock Breaker & Chisel | Pentagon | RCKBRKCHLCOUP1013 | 5000 | 18 | 1 Pcs | Yes | Yes | [9 empty] | Size: 27X575 MM | THROUGH BOLT/Tie Bolt - Hydraulic Rock Breaker | https://firebasestorage.googleapis.com/v0/b/machinery-dc573.appspot.com/o/images%2FThrough%20Bolt.jpg?alt=media&token=c6f13ea2-39c6-4fc1-99a9-e43731e1303d | https://www.pentagonmachines.com/machine/RCKBRKCHLCOUP1013 | 2026-02-22 16:44
Side Bolt SB40 Hydraulic Rock Breaker | Rock Breaker & Chisel | Pentagon | RCKBRKCHLSIDE1014 | 1500 | 18 | 1 Pcs | Yes | Yes | [9 empty] | Size: 27X230 MM | Side Bolt SB40 Hydraulic Rock Breaker | https://firebasestorage.googleapis.com/v0/b/machinery-dc573.appspot.com/o/images%2FSide%20Bolt%20SB40%20PB680.jpg?alt=media&token=1444487b-da5e-4a68-a7cf-a177234b6add | https://www.pentagonmachines.com/machine/RCKBRKCHLSIDE1014 | 2026-02-22 16:44
Hydraulic NC Press brake model WC67Y 125T/3200mm with motorized back gauge with ball screw supported motion along with NC control system E-21 and with complete all std accessories | Sheet Metal Machinery | Pentagon | SHTMETHYDR1123 | 1525000 | 18 | 1 Set | Yes | Yes | The main frames are constructed from stress relieved solid steel to prevent distortion during the bending process and under extreme continuous loads ¦ Hydraulic / Mechanical ram, synchronized positive stop design, ram stroke controlled by precision mechanical nut depth stops built into each cylinder ¦ Parallelism is ensured by torsion bar structure ¦ Segmented heavy duty 86 Degree offset top punch and whole one die block ¦ Quick action top punch tool holder system with wedge type adjustment ¦ Multi vee (V) bottom die is made from one piece solid die block design ¦ Power operated ball screw back gauge with quality support fingers ¦ Front sheet supports enabling a wide range of material sizes to be aligned ¦ Integrated quality Rexroth hydraulic system ¦ Material selection bending charts mounted on front beam for easy access ¦ Front sheet support arms ¦ E21 NC display ram Y and backgauge X movement ¦ Emergency stop buttons conveniently located on control panel and foot control ¦ Foot pedal control ¦ Metal constructed safety side guarding machine | [6 empty] | Hydraulic NC Press brake model WC67Y 125T/3200 mm with motorized back gauge with ball screw supported motion along with NC control system E-21 and with complete all std accessories ¦ Electrical System Schneider ¦ Hydraulic System Rexroth ¦ E21 NC system Estun ¦ Gear Pump Shanghai Maoxin ¦ Motors Chinese Famous Brand ¦ Seals Japan Valqua |  | Machine model: WC67Y 125T/3200 ¦ Nominal pressure (kN): 1000 ¦ Workbench length (mm): 3200 ¦ Distance between columns (mm): 2600 ¦ Throat depth (mm): 320 ¦ Slider stroke (mm): 120 ¦ Main motor power (kw): 7.5 ¦ Max. Shut Height (mm): 380 ¦ Strokes per min: ?8 ¦ Weight of machine: 6800 Kgs ¦ Packing Size (LXWXH in mm): 3400x1600x2350 | Hydraulic NC Press brake model WC67Y 125T/3200 mm with motorized back gauge with ball screw supported motion along with NC control system E-21 and with complete all std accessories | https://firebasestorage.googleapis.com/v0/b/machinery-dc573.appspot.com/o/images%2FNC%20Press%20Brake.jpg?alt=media&token=401c3823-5bf5-4621-a629-6b7b27acc720 | https://www.pentagonmachines.com/machine/SHTMETHYDR1123 | 2026-02-22 16:44
PENTAGON Semi Universal Dividing Head/Indexing head Set model BS1 with 6" Chuck, Tailstock Dividing Plates and other std accessories | Machine Accessories | Pentagon | MCHACCPENT1104 | 65000 | 18 | 1 Set | Yes | No | This dividing head set includes headstock, 6" 3-jaw lathe chuck, tailstock, center&driving dog, threaded back plate & 3 dividing plates. 1:40 ratio. ¦ Headstock adjustable from 10 downward to 90 degree upward from the horizontal position ¦ By using dividing scale ring, vernier, locating pin, index plate and change gear, workpieces placed can be divided into equal partitions according to your demand | [6 empty] | Pentagon Dividing Head Set model BS1 with 6" Chuck, Tailstock, Dividing Plates, and other std accessories ¦ Dividing Plates ¦ Tail-stock ¦ 6 Inch 3 Jaw Chuck ¦ Operation Manual |  | Model: PBS1 ¦ Taper of center: MT-3 ¦ Suitable chucks: 160 mm ¦ Weight (Kg)-Approx.: 30 ¦ Center Height: 128 mm | PENTAGON Semi Universal Dividing Head/Indexing head Set model BS1 with 6" Chuck, Tailstock Dividing Plates and other std accessories | https://firebasestorage.googleapis.com/v0/b/machinery-dc573.appspot.com/o/images%2FDividing%20head_BS.jpg?alt=media&token=b56aea95-8b8c-4c8d-ac0f-006194552446 | https://www.pentagonmachines.com/machine/MCHACCPENT1104 | 2026-02-22 16:44
TIG 200 Single Phase | Welding & Cutting | Pentagon | WELDCUTTIGS1007 | 16500 | 18 | 1 Set | Yes | Yes | [9 empty] | Input voltage (V): 1P,AC-220±15% ¦ Input capacity (KVA): 6.2/9.6 ¦ Rated input current (A): 43/28 ¦ Duty Cycle (%): 60 ¦ Power Factor: 0.73 ¦ Weight (KG): 9 | TIG 200 Single Phase | https://firebasestorage.googleapis.com/v0/b/machinery-dc573.appspot.com/o/images%2Ftig%20200.png?alt=media&token=320e6ada-6a63-4717-8dd6-255a7c3502b8 | https://www.pentagonmachines.com/machine/WELDCUTTIGS1007 | 2026-02-22 16:44
Abrasive Belt Grinders cum Polisher COMBI -BENCH Type 2 HP 3 Phase | Grinding Machines | Pentagon | GRINDMACABRA1061 | 34000 | 18 | 1 Set | Yes | Yes | Versatile machine generally requested for Forge Shops, Press Shops, Ferrous & non Ferrous Foundries, Fabrication Shops, Engineering Industries, Plastic & Glass Industries, Rubber & Leather Industries and Wood Industries. ¦ Rate of material removal is optimum. Excellent ground finish obtained. ¦ High rate of production. ¦ Use of best quality stamping and die-cast rotors. ¦ Dynamically Balanced rotor minimize vibrations and ensure smooth running. ¦ Telescopic tendering arm for belt tensioning. ¦ Construction of the machines are made sturdy and robust to offer vibration free performance. .Machine provided with one no. Abrasive Belt, Serrated Rubber Contact Wheel , Rotary Switch /Starter and Safety Belt Guard. ¦ Machines available in two models i.e. Single ended and Double ended with Bench or Pedestal type. ¦ All machines are subject to rigid quality control tests. ¦ Machines of different voltage and different frequency can be supplied against specific orders. ¦ All machines carry warranty (except Ball Bearings) against any manufacturing defect as per the warranty terms prevailing of the manufacturer.. ¦ No warranty for wear and tear items. ¦ Combination Machines with Polishing Spindle on one side and Belt Assembly on other side. | [6 empty] | Serrated Rubber Wheel With Abrasive Belt and Belt Assembly ¦ Rotary Switch. ¦ Eye Shield | Rubber Serrated Wheel -Size 200 / 250 x 50 MM (Rs 3500) | Model: ABG-241 ¦ TYPE: Combination - Bench ¦ RUBBER WHEEL SIZE (MM): 200 X 50 MM ¦ BELT SIZE (MM): 50 X 2000 MM ¦ GRINDING WHEEL SIZE: 200 X 25 MM ¦ MOTOR POWER: 2 HP ¦ NO. OF BALL BEARINGS: 2 Nos. ¦ CENTRE HEIGHT: 195 MM ¦ VOLTAGE: 415 V ¦ PHASE: 3 ¦ R P M : 2800 | Abrasive Belt Grinders and Polisher 2 HP 3 Phase - Combination BENCH Type Complete With Serrated Rubber Wheel With Abrasive Belt and Belt Assembly on one Side and Taper Spindle (165 mm Length) on Other Side | https://firebasestorage.googleapis.com/v0/b/machinery-dc573.appspot.com/o/images%2FABRASIVE%20BELT%20GRINDER%20-Comination%20Bench.jpg?alt=media&token=d86bd57d-085e-4cc1-a6ed-4d7dee0170f9 | https://www.pentagonmachines.com/machine/GRINDMACABRA1061 | 2026-02-22 16:44
BENCH POLISHER 0.25 HP ,Spindle 100 mm | Grinding Machines | Pentagon | GRINDMACBENC1063 | 5000 | 18 | 1 Set | Yes | Yes | Bench Polishers are suitable for carrying out Buffing, Polishing and Dressing operations of parts of Alluminium, Plastics, Stainless Steel, Leather goods, Jewellery, Watch making industries, Automobiles, Gift articles, Acrylic, Electroplating industries etc. ¦ Heavy duty buffing machines from 2 H.P to 7.5 H.P. are manufactured in four Ball ¦ Bearing type and are provided with Copper Rotor (except 2 H.P.) so as to withstand temporary heavy overload conditions. ¦ Use of best quality stamping and diecast rotors. Dynamically Balanced rotor minimize vibrations and ensure smooth running. ¦ Construction of the machines are made sturdy and robust to offer vibration free performance. ¦ All Bench Polishers equipped with reversely threaded tapered spindles to take buffing mops. ¦ Use of high quality grease for lubrication. RECOMMENDED USE OF GREASE LITHON3 OR EQUIVALENT. ¦ All machines are subject to rigid quality control tests. ¦ All machines carry warranty (except Ball Bearings) against any manufacturing defect as per the warranty terms prevailing of the manufacturer ¦ No warranty for wear and tear items. ¦ General Tolerance ± 0.5 % ¦ Dimensions, details etc. are subject to change as the quality of machines is improved constantly ¦ Tapered Spindle, Flanged arbor ,Combo Spindle arbor are the accessories used with polisher | [6 empty] | Spindle |  | Model: PBP-1 ¦ Motor Power (HP): 0.25 HP ¦ Spindle Size : 100 mm ¦ Phase: 1 ¦ Voltage: 220 V ¦ RPM: 2800 ¦ Weight (Kg): 8 Kg | BENCH POLISHER 0.25 HP ,100 mm Spindle ,Totally Enclosed Type With Spindle Suitable for 50 Cycles A. C. Supply | https://firebasestorage.googleapis.com/v0/b/machinery-dc573.appspot.com/o/images%2FBench%20Polisher.jpeg?alt=media&token=9fe2955c-4273-413f-a1c1-893790962fe3 | https://www.pentagonmachines.com/machine/GRINDMACBENC1063 | 2026-02-22 16:44
BENCH POLISHER 0.5 HP 1 Phase ,165 mm Spindle | Grinding Machines | Pentagon | GRINDMACBENC1064 | 7500 | 18 | 1 Set | Yes | Yes | Bench Polishers are suitable for carrying out Buffing, Polishing and Dressing operations of parts of Alluminium, Plastics, Stainless Steel, Leather goods, Jewellery, Watch making industries, Automobiles, Gift articles, Acrylic, Electroplating industries etc. ¦ Heavy duty buffing machines from 2 H.P to 7.5 H.P. are manufactured in four Ball ¦ Bearing type and are provided with Copper Rotor (except 2 H.P.) so as to withstand temporary heavy overload conditions. ¦ Use of best quality stamping and diecast rotors. Dynamically Balanced rotor minimize vibrations and ensure smooth running. ¦ Construction of the machines are made sturdy and robust to offer vibration free performance. ¦ All Bench Polishers equipped with reversely threaded tapered spindles to take buffing mops. ¦ Use of high quality grease for lubrication. RECOMMENDED USE OF GREASE LITHON3 OR EQUIVALENT. ¦ All machines are subject to rigid quality control tests. ¦ All machines carry warranty (except Ball Bearings) against any manufacturing defect as per the warranty terms prevailing of the manufacturer ¦ No warranty for wear and tear items. ¦ General Tolerance ± 0.5 % ¦ Dimensions, details etc. are subject to change as the quality of machines is improved constantly ¦ Tapered Spindle, Flanged arbor ,Combo Spindle arbor are the accessories used with polisher | [6 empty] | Spindle |  | Model: PBP-5 ¦ Motor Power (HP): 0.5 HP ¦ Spindle Size : 165 mm ¦ Phase: 1 ¦ Voltage: 220 /230 V ¦ RPM: 2800 ¦ Weight (Kg): 23 Kg | BENCH POLISHER 0.5 HP ,165 mm Size Totally Enclosed Type With Spindle Suitable for 50 Hz A. C. Supply | https://firebasestorage.googleapis.com/v0/b/machinery-dc573.appspot.com/o/images%2FBench%20Polisher.jpeg?alt=media&token=9fe2955c-4273-413f-a1c1-893790962fe3 | https://www.pentagonmachines.com/machine/GRINDMACBENC1064 | 2026-02-22 16:44
BENCH POLISHER 0.75 HP 1 Phase ,165 mm Spindle | Grinding Machines | Pentagon | GRINDMACBENC1065 | 10200 | 18 | 1 Set | Yes | Yes | Bench Polishers are suitable for carrying out Buffing, Polishing and Dressing operations of parts of Alluminium, Plastics, Stainless Steel, Leather goods, Jewellery, Watch making industries, Automobiles, Gift articles, Acrylic, Electroplating industries etc. ¦ Heavy duty buffing machines from 2 H.P to 7.5 H.P. are manufactured in four Ball ¦ Bearing type and are provided with Copper Rotor (except 2 H.P.) so as to withstand temporary heavy overload conditions. ¦ Use of best quality stamping and diecast rotors. Dynamically Balanced rotor minimize vibrations and ensure smooth running. ¦ Construction of the machines are made sturdy and robust to offer vibration free performance. ¦ All Bench Polishers equipped with reversely threaded tapered spindles to take buffing mops. ¦ Use of high quality grease for lubrication. RECOMMENDED USE OF GREASE LITHON3 OR EQUIVALENT. ¦ All machines are subject to rigid quality control tests. ¦ All machines carry warranty (except Ball Bearings) against any manufacturing defect as per the warranty terms prevailing of the manufacturer ¦ No warranty for wear and tear items. ¦ General Tolerance ± 0.5 % ¦ Dimensions, details etc. are subject to change as the quality of machines is improved constantly ¦ Tapered Spindle, Flanged arbor ,Combo Spindle arbor are the accessories used with polisher | [6 empty] | Spindle |  | Model: PBP-7 ¦ Motor Power (HP): 0.75 HP ¦ Spindle Size : 165 mm ¦ Phase: 1 ¦ Voltage: 220 /230 V ¦ RPM: 2800 ¦ Weight (Kg): 28 Kg | BENCH POLISHER 0.75 HP ,165 mm Size Totally Enclosed Type With Spindle Suitable for 50 Hz A. C. Supply | https://firebasestorage.googleapis.com/v0/b/machinery-dc573.appspot.com/o/images%2FBench%20Polisher.jpeg?alt=media&token=9fe2955c-4273-413f-a1c1-893790962fe3 | https://www.pentagonmachines.com/machine/GRINDMACBENC1065 | 2026-02-22 16:44
BENCH POLISHER 1 HP 1 Phase ,165 mm Spindle | Grinding Machines | Pentagon | GRINDMACBENC1066 | 12000 | 18 | 1 Set | Yes | Yes | Bench Polishers are suitable for carrying out Buffing, Polishing and Dressing operations of parts of Alluminium, Plastics, Stainless Steel, Leather goods, Jewellery, Watch making industries, Automobiles, Gift articles, Acrylic, Electroplating industries etc. ¦ Heavy duty buffing machines from 2 H.P to 7.5 H.P. are manufactured in four Ball ¦ Bearing type and are provided with Copper Rotor (except 2 H.P.) so as to withstand temporary heavy overload conditions. ¦ Use of best quality stamping and diecast rotors. Dynamically Balanced rotor minimize vibrations and ensure smooth running. ¦ Construction of the machines are made sturdy and robust to offer vibration free performance. ¦ All Bench Polishers equipped with reversely threaded tapered spindles to take buffing mops. ¦ Use of high quality grease for lubrication. RECOMMENDED USE OF GREASE LITHON3 OR EQUIVALENT. ¦ All machines are subject to rigid quality control tests. ¦ All machines carry warranty (except Ball Bearings) against any manufacturing defect as per the warranty terms prevailing of the manufacturer ¦ No warranty for wear and tear items. ¦ General Tolerance ± 0.5 % ¦ Dimensions, details etc. are subject to change as the quality of machines is improved constantly ¦ Tapered Spindle, Flanged arbor ,Combo Spindle arbor are the accessories used with polisher | [6 empty] | Spindle |  | Model: PBP-9 ¦ Motor Power (HP): 1 HP ¦ Spindle Size : 165 mm ¦ Phase: 1 ¦ Voltage: 220 /230 V ¦ RPM: 2800 ¦ Weight (Kg): 29 Kg | BENCH POLISHER 1 HP 1 Phase ,165 mm Size Totally Enclosed Type With Spindle Suitable for 50 Hz A. C. Supply | https://firebasestorage.googleapis.com/v0/b/machinery-dc573.appspot.com/o/images%2FBench%20Polisher.jpeg?alt=media&token=9fe2955c-4273-413f-a1c1-893790962fe3 | https://www.pentagonmachines.com/machine/GRINDMACBENC1066 | 2026-02-22 16:44
BENCH POLISHER 1 HP 3 Phase ,165 mm Spindle | Grinding Machines | Pentagon | GRINDMACBENC1067 | 12900 | 18 | 1 Set | Yes | Yes | Bench Polishers are suitable for carrying out Buffing, Polishing and Dressing operations of parts of Alluminium, Plastics, Stainless Steel, Leather goods, Jewellery, Watch making industries, Automobiles, Gift articles, Acrylic, Electroplating industries etc. ¦ Heavy duty buffing machines from 2 H.P to 7.5 H.P. are manufactured in four Ball ¦ Bearing type and are provided with Copper Rotor (except 2 H.P.) so as to withstand temporary heavy overload conditions. ¦ Use of best quality stamping and diecast rotors. Dynamically Balanced rotor minimize vibrations and ensure smooth running. ¦ Construction of the machines are made sturdy and robust to offer vibration free performance. ¦ All Bench Polishers equipped with reversely threaded tapered spindles to take buffing mops. ¦ Use of high quality grease for lubrication. RECOMMENDED USE OF GREASE LITHON3 OR EQUIVALENT. ¦ All machines are subject to rigid quality control tests. ¦ All machines carry warranty (except Ball Bearings) against any manufacturing defect as per the warranty terms prevailing of the manufacturer ¦ No warranty for wear and tear items. ¦ General Tolerance ± 0.5 % ¦ Dimensions, details etc. are subject to change as the quality of machines is improved constantly ¦ Tapered Spindle, Flanged arbor ,Combo Spindle arbor are the accessories used with polisher | [6 empty] | Spindle |  | Model: PBP-8 ¦ Motor Power (HP): 1 HP ¦ Spindle Size : 165 mm ¦ Phase: 3 ¦ Voltage: 400/ 440 V ¦ RPM: 2800 ¦ Weight (Kg)-Approx: 26 Kg | BENCH POLISHER 1 HP ,3 Phase ,165 mm Size Totally Enclosed Type With Spindle Suitable for 50 Hz A. C. Supply | https://firebasestorage.googleapis.com/v0/b/machinery-dc573.appspot.com/o/images%2FBench%20Polisher.jpeg?alt=media&token=9fe2955c-4273-413f-a1c1-893790962fe3 | https://www.pentagonmachines.com/machine/GRINDMACBENC1067 | 2026-02-22 16:44
BENCH POLISHER 0.75 HP 3 Phase ,165 mm Spindle | Grinding Machines | Pentagon | GRINDMACBENC1068 | 11400 | 18 | 1 Set | Yes | Yes | Bench Polishers are suitable for carrying out Buffing, Polishing and Dressing operations of parts of Alluminium, Plastics, Stainless Steel, Leather goods, Jewellery, Watch making industries, Automobiles, Gift articles, Acrylic, Electroplating industries etc. ¦ Heavy duty buffing machines from 2 H.P to 7.5 H.P. are manufactured in four Ball ¦ Bearing type and are provided with Copper Rotor (except 2 H.P.) so as to withstand temporary heavy overload conditions. ¦ Use of best quality stamping and diecast rotors. Dynamically Balanced rotor minimize vibrations and ensure smooth running. ¦ Construction of the machines are made sturdy and robust to offer vibration free performance. ¦ All Bench Polishers equipped with reversely threaded tapered spindles to take buffing mops. ¦ Use of high quality grease for lubrication. RECOMMENDED USE OF GREASE LITHON3 OR EQUIVALENT. ¦ All machines are subject to rigid quality control tests. ¦ All machines carry warranty (except Ball Bearings) against any manufacturing defect as per the warranty terms prevailing of the manufacturer ¦ No warranty for wear and tear items. ¦ General Tolerance ± 0.5 % ¦ Dimensions, details etc. are subject to change as the quality of machines is improved constantly ¦ Tapered Spindle, Flanged arbor ,Combo Spindle arbor are the accessories used with polisher | [6 empty] | Spindle |  | Model: PBP-6 ¦ Motor Power (HP): 0.75 HP ¦ Spindle Size : 165 mm ¦ Phase: 3 ¦ Voltage: 400/440 V ¦ RPM: 2800 ¦ Weight (Kg): 25 Kg | BENCH POLISHER 0.75 HP ,165 mm Size Totally Enclosed Type With Spindle Suitable for 50 Hz A. C. Supply | https://firebasestorage.googleapis.com/v0/b/machinery-dc573.appspot.com/o/images%2FBench%20Polisher.jpeg?alt=media&token=9fe2955c-4273-413f-a1c1-893790962fe3 | https://www.pentagonmachines.com/machine/GRINDMACBENC1068 | 2026-02-22 16:44
BENCH POLISHER 0.5 HP 3 Phase ,165 mm Spindle | Grinding Machines | Pentagon | GRINDMACBENC1069 | 7100 | 18 | 1 Set | Yes | Yes | Bench Polishers are suitable for carrying out Buffing, Polishing and Dressing operations of parts of Alluminium, Plastics, Stainless Steel, Leather goods, Jewellery, Watch making industries, Automobiles, Gift articles, Acrylic, Electroplating industries etc. ¦ Heavy duty buffing machines from 2 H.P to 7.5 H.P. are manufactured in four Ball ¦ Bearing type and are provided with Copper Rotor (except 2 H.P.) so as to withstand temporary heavy overload conditions. ¦ Use of best quality stamping and diecast rotors. Dynamically Balanced rotor minimize vibrations and ensure smooth running. ¦ Construction of the machines are made sturdy and robust to offer vibration free performance. ¦ All Bench Polishers equipped with reversely threaded tapered spindles to take buffing mops. ¦ Use of high quality grease for lubrication. RECOMMENDED USE OF GREASE LITHON3 OR EQUIVALENT. ¦ All machines are subject to rigid quality control tests. ¦ All machines carry warranty (except Ball Bearings) against any manufacturing defect as per the warranty terms prevailing of the manufacturer ¦ No warranty for wear and tear items. ¦ General Tolerance ± 0.5 % ¦ Dimensions, details etc. are subject to change as the quality of machines is improved constantly ¦ Tapered Spindle, Flanged arbor ,Combo Spindle arbor are the accessories used with polisher | [6 empty] | Spindle |  | Model: PBP-4 ¦ Motor Power (HP): 0.5 HP ¦ Spindle Size : 165 mm ¦ Phase: 3 Phase ¦ Voltage: 400/440 V ¦ RPM: 2800 ¦ Weight (Kg): 21 Kg | BENCH POLISHER 0.5 HP ,165 mm Size Totally Enclosed Type With Spindle Suitable for 50 Hz A. C. Supply | https://firebasestorage.googleapis.com/v0/b/machinery-dc573.appspot.com/o/images%2FBench%20Polisher.jpeg?alt=media&token=9fe2955c-4273-413f-a1c1-893790962fe3 | https://www.pentagonmachines.com/machine/GRINDMACBENC1069 | 2026-02-22 16:44
Buffing machine bench polisher 1 HP 3 Phase 2800 RPM | Grinding Machines | Pentagon | GRINDMACBENC1070 | 13400 | 18 | 1 Set | Yes | Yes | Bench Polishers /buffing machine are suitable for carrying out Buffing, Polishing and Dressing operations of parts of Alluminium, Plastics, Stainless Steel, Leather goods, Jewellery, Watch making industries, Automobiles, Gift articles, Acrylic, Electroplating industries etc. ¦ Heavy duty buffing machines from 2 H.P to 7.5 H.P. are manufactured in four Ball ¦ Bearing type and are provided with Copper Rotor (except 2 H.P.) so as to withstand temporary heavy overload conditions. ¦ Use of best quality stamping and diecast rotors. Dynamically Balanced rotor minimize vibrations and ensure smooth running. ¦ Construction of the machines are made sturdy and robust to offer vibration free performance. ¦ All Bench Polishers equipped with reversely threaded tapered spindles to take buffing mops. ¦ Use of high quality grease for lubrication. RECOMMENDED USE OF GREASE LITHON3 OR EQUIVALENT. ¦ All machines are subject to rigid quality control tests. ¦ All machines carry warranty (except Ball Bearings) against any manufacturing defect as per the warranty terms prevailing of the manufacturer ¦ No warranty for wear and tear items. ¦ General Tolerance ± 0.5 % ¦ Dimensions, details etc. are subject to change as the quality of machines is improved constantly ¦ Tapered Spindle, Flanged arbor ,Combo Spindle arbor are the accessories used with polisher | [6 empty] | Spindle |  | Model: PBP-10 ¦ Motor Power (HP): 1 HP ¦ Spindle Size : 165 mm ¦ Phase: 3 ¦ Voltage: 400/ 440 V ¦ RPM: 2800 ¦ Weight (Kg)-Approx: 27 Kg | Buffing machine bench polisher 1 HP 3 Phase 2800 RPM | https://firebasestorage.googleapis.com/v0/b/machinery-dc573.appspot.com/o/images%2FBench%20Polisher.jpeg?alt=media&token=9fe2955c-4273-413f-a1c1-893790962fe3 | https://www.pentagonmachines.com/machine/GRINDMACBENC1070 | 2026-02-22 16:44
BENCH POLISHER 2 HP 3 Phase ,200 mm Spindle | Grinding Machines | Pentagon | GRINDMACBENC1071 | 29000 | 18 | 1 Set | Yes | Yes | Bench Polishers are suitable for carrying out Buffing, Polishing and Dressing operations of parts of Alluminium, Plastics, Stainless Steel, Leather goods, Jewellery, Watch making industries, Automobiles, Gift articles, Acrylic, Electroplating industries etc. ¦ Heavy duty buffing machines from 2 H.P to 7.5 H.P. are manufactured in four Ball ¦ Bearing type and are provided with Copper Rotor (except 2 H.P.) so as to withstand temporary heavy overload conditions. ¦ Use of best quality stamping and diecast rotors. Dynamically Balanced rotor minimize vibrations and ensure smooth running. ¦ Construction of the machines are made sturdy and robust to offer vibration free performance. ¦ All Bench Polishers equipped with reversely threaded tapered spindles to take buffing mops. ¦ Use of high quality grease for lubrication. RECOMMENDED USE OF GREASE LITHON3 OR EQUIVALENT. ¦ All machines are subject to rigid quality control tests. ¦ All machines carry warranty (except Ball Bearings) against any manufacturing defect as per the warranty terms prevailing of the manufacturer ¦ No warranty for wear and tear items. ¦ General Tolerance ± 0.5 % ¦ Dimensions, details etc. are subject to change as the quality of machines is improved constantly ¦ Tapered Spindle, Flanged arbor ,Combo Spindle arbor are the accessories used with polisher ¦ Note: Polishers are Fitted With 4 Ball Bearings But Without Rotary ON / OFF Switch | [6 empty] | Spindle ¦ Ball Bearings (Fitted with Machine) |  | Model: PBP-12 ¦ Motor Power (HP): 2 HP ¦ Spindle Size : 200 mm ¦ Phase: 3 ¦ Voltage: 400/ 440 V ¦ RPM: 2800 ¦ Weight (Kg)-Approx: 57 Kg | BENCH POLISHER 2 HP ,3 Phase ,200 mm Size Totally Enclosed Type With Spindle Suitable for 50 Hz A. C. Supply | https://firebasestorage.googleapis.com/v0/b/machinery-dc573.appspot.com/o/images%2FBench%20Polisher.jpeg?alt=media&token=9fe2955c-4273-413f-a1c1-893790962fe3 | https://www.pentagonmachines.com/machine/GRINDMACBENC1071 | 2026-02-22 16:44
BENCH POLISHER -3 HP 3 Phase ,220mm Spindle | Grinding Machines | Pentagon | GRINDMACBENC1072 | 38000 | 18 | 1 Set | Yes | Yes | Bench Polishers are suitable for carrying out Buffing, Polishing and Dressing operations of parts of Alluminium, Plastics, Stainless Steel, Leather goods, Jewellery, Watch making industries, Automobiles, Gift articles, Acrylic, Electroplating industries etc. ¦ Heavy duty buffing machines from 2 H.P to 7.5 H.P. are manufactured in four Ball ¦ Bearing type and are provided with Copper Rotor (except 2 H.P.) so as to withstand temporary heavy overload conditions. ¦ Use of best quality stamping and diecast rotors. Dynamically Balanced rotor minimize vibrations and ensure smooth running. ¦ Construction of the machines are made sturdy and robust to offer vibration free performance. ¦ All Bench Polishers equipped with reversely threaded tapered spindles to take buffing mops. ¦ Use of high quality grease for lubrication. RECOMMENDED USE OF GREASE LITHON3 OR EQUIVALENT. ¦ All machines are subject to rigid quality control tests. ¦ All machines carry warranty (except Ball Bearings) against any manufacturing defect as per the warranty terms prevailing of the manufacturer ¦ No warranty for wear and tear items. ¦ General Tolerance ± 0.5 % ¦ Dimensions, details etc. are subject to change as the quality of machines is improved constantly ¦ Tapered Spindle, Flanged arbor ,Combo Spindle arbor are the accessories used with polisher ¦ Note: Polishers are Fitted With 4 Ball Bearings But Without Rotary ON / OFF Switch | [6 empty] | Spindle ¦ Ball Bearings (Fitted with Machine) ¦ Copper Rotor |  | Model: PBP-14 ¦ Motor Power (HP): 3 HP ¦ Spindle Size : 220 mm ¦ Phase: 3 ¦ Voltage: 400 / 440 V ¦ RPM: 2800 ¦ Weight (Kg)-Approx: 105 Kg | BENCH POLISHER -3 HP ,3 Phase ,220 mm Size Totally Enclosed Type With Spindle Suitable for 50 Hz A. C. Supply | https://firebasestorage.googleapis.com/v0/b/machinery-dc573.appspot.com/o/images%2FBench%20Polisher.jpeg?alt=media&token=9fe2955c-4273-413f-a1c1-893790962fe3 | https://www.pentagonmachines.com/machine/GRINDMACBENC1072 | 2026-02-22 16:44
BENCH POLISHER -5 HP 3 Phase ,220mm Spindle | Grinding Machines | Pentagon | GRINDMACBENC1073 | 46000 | 18 | 1 Set | Yes | Yes | Bench Polishers are suitable for carrying out Buffing, Polishing and Dressing operations of parts of Alluminium, Plastics, Stainless Steel, Leather goods, Jewellery, Watch making industries, Automobiles, Gift articles, Acrylic, Electroplating industries etc. ¦ Heavy duty buffing machines from 2 H.P to 7.5 H.P. are manufactured in four Ball ¦ Bearing type and are provided with Copper Rotor (except 2 H.P.) so as to withstand temporary heavy overload conditions. ¦ Use of best quality stamping and diecast rotors. Dynamically Balanced rotor minimize vibrations and ensure smooth running. ¦ Construction of the machines are made sturdy and robust to offer vibration free performance. ¦ All Bench Polishers equipped with reversely threaded tapered spindles to take buffing mops. ¦ Use of high quality grease for lubrication. RECOMMENDED USE OF GREASE LITHON3 OR EQUIVALENT. ¦ All machines are subject to rigid quality control tests. ¦ All machines carry warranty (except Ball Bearings) against any manufacturing defect as per the warranty terms prevailing of the manufacturer ¦ No warranty for wear and tear items. ¦ General Tolerance ± 0.5 % ¦ Dimensions, details etc. are subject to change as the quality of machines is improved constantly ¦ Tapered Spindle, Flanged arbor ,Combo Spindle arbor are the accessories used with polisher | [6 empty] | Spindle ¦ Ball Bearings (Fitted with Machine) ¦ Copper Rotor |  | Model: PBP-16 ¦ Motor Power (HP): 5 HP ¦ Spindle Size : 220 mm ¦ Phase: 3 ¦ Voltage: 400 / 440 V ¦ RPM: 2800 ¦ Weight (Kg)-Approx: 108 Kg | BENCH POLISHER -5 HP ,3 Phase ,220 mm Size Totally Enclosed Type With Spindle Suitable for 50 Hz A. C. Supply | https://firebasestorage.googleapis.com/v0/b/machinery-dc573.appspot.com/o/images%2FBench%20Polisher.jpeg?alt=media&token=9fe2955c-4273-413f-a1c1-893790962fe3 | https://www.pentagonmachines.com/machine/GRINDMACBENC1073 | 2026-02-22 16:44
BENCH POLISHER -7.5 HP 3 Phase ,220mm Spindle | Grinding Machines | Pentagon | GRINDMACBENC1074 | 59000 | 18 | 1 Set | Yes | Yes | Bench Polishers are suitable for carrying out Buffing, Polishing and Dressing operations of parts of Alluminium, Plastics, Stainless Steel, Leather goods, Jewellery, Watch making industries, Automobiles, Gift articles, Acrylic, Electroplating industries etc. ¦ Heavy duty buffing machines from 2 H.P to 7.5 H.P. are manufactured in four Ball ¦ Bearing type and are provided with Copper Rotor (except 2 H.P.) so as to withstand temporary heavy overload conditions. ¦ Use of best quality stamping and diecast rotors. Dynamically Balanced rotor minimize vibrations and ensure smooth running. ¦ Construction of the machines are made sturdy and robust to offer vibration free performance. ¦ This Bench Polishers equipped with reversely threaded tapered spindles to take buffing mops. ¦ Use of high quality grease for lubrication. RECOMMENDED USE OF GREASE LITHON3 OR EQUIVALENT. ¦ All machines are subject to rigid quality control tests. ¦ All machines carry warranty (except Ball Bearings) against any manufacturing defect as per the warranty terms prevailing of the manufacturer ¦ No warranty for wear and tear items. ¦ General Tolerance ± 0.5 % ¦ Dimensions, details etc. are subject to change as the quality of machines is improved constantly ¦ Tapered Spindle, Flanged arbor ,Combo Spindle arbor are the accessories used with polisher | [6 empty] | Spindle ¦ Copper Rotor ¦ Ball Bearings (Fitted with Machine) |  | Model: PBP-56 ¦ Motor Power (HP): 7.5 HP ¦ Spindle Size : 220 mm ¦ Phase: 3 ¦ Voltage: 400 / 440 V ¦ RPM: 2800 ¦ Weight (Kg)-Approx. : 155 Kg | BENCH POLISHER -7.5 HP ,3 Phase ,220 mm Size Totally Enclosed Type With Spindle Suitable for 50 Hz A. C. Supply | https://firebasestorage.googleapis.com/v0/b/machinery-dc573.appspot.com/o/images%2FBench%20Polisher.jpeg?alt=media&token=9fe2955c-4273-413f-a1c1-893790962fe3 | https://www.pentagonmachines.com/machine/GRINDMACBENC1074 | 2026-02-22 16:44
Blunt Chisel M105 X 1300 for Rock Breaker Demo 140 | Rock Breaker & Chisel | Pentagon | RCKBRKCHLBLUN1015 | 12000 | 18 | 1 Pcs | Yes | Yes | [10 empty] | Chisel for Rock Breaker Demo 140, M105 X 1300 | https://firebasestorage.googleapis.com/v0/b/machinery-dc573.appspot.com/o/images%2Fblunt-rock-breaker-chisels-500x500.jpg?alt=media&token=c7db0fd5-8af1-4bb6-a135-c3fc451cb1ae | https://www.pentagonmachines.com/machine/RCKBRKCHLBLUN1015 | 2026-02-22 16:44
PENTAGON Semi Universal Dividing Head/Indexing head Set model PBS2 with 8" Chuck Tail stock Dividing Plates and other std accessories | Machine Accessories | Pentagon | MCHACCPENT1105 | 75000 | 18 | 1 Set | Yes | No | This dividing head set includes headstock, 6 or 8 " 3-jaw lathe chuck, tailstock, center & driving dog, threaded back plate & 3 dividing plates. 1:40 ratio. ¦ Headstock adjustable from 10 downward to 90 degree upward from the horizontal position ¦ By using dividing scale ring, vernier, locating pin, index plate and change gear, workpieces placed can be divided into equal partitions according to your demand ¦ The 24 quick-dividing holes can complete 2, 3, 4, 6, 8, 12, 24 division indexing ¦ 3 dividing plates are attached along with the dividing head for indirect dividing in any division indexing 2-50, 51-380 except prime numbers and certain other numbers | [6 empty] | Pentagon Dividing Head Set model BS2 with 8" Chuck, Tailstock, Dividing Plates, and other std accessories ¦ Dividing Plates ¦ Tail stock ¦ 3 jaw chuck 8" ¦ Operation Manual |  | Model: PBS2 ¦ Dia of center: 16 mm ¦ Spindle Through Hole: 20 ¦ Center height: 128 mm ¦ Chuck Dia: 200 mm ¦ Weight (Kg)-Approx.: 65 Kg | PENTAGON Semi Universal Dividing Head/Indexing head Set model PBS2 with 8" Chuck Tail stock Dividing Plates and other std accessories | https://firebasestorage.googleapis.com/v0/b/machinery-dc573.appspot.com/o/images%2FDividing%20head_BS.jpg?alt=media&token=b56aea95-8b8c-4c8d-ac0f-006194552446 | https://www.pentagonmachines.com/machine/MCHACCPENT1105 | 2026-02-22 16:44
Hydraulic Hand Operated "Ejectomatic" Pipe Bending Size -1/2" to 3" | Pipe Machinery | Pentagon | HNDPOWTOOLHYDR1010 | 110000 | 18 | 1 Set | Yes | Yes | This machine is ideally suitable for "C" class (Sch 40 pipes) e.g. Water, Gas and Steam etc | [6 empty] | Outer dolly blocks with pins on Castor Wheels ¦ Ejecting device |  | Capacity /Size : 1/2" to 3" ¦ Pressure in Tons: 15 Ton ¦ Formers in N.B: 1/2", 3/4", 1", 1/4",1-1/2", 2", 2-1/2" & 3" | Hydraulic Pipe Bending Machine (Ejectomatic) Hand Operated, Size 1/2" to 3" Complete with two outer dolly blocks with pins on Castor Wheels and Ejecting devices . ideally suitable for "C" class (Sch 40 pipes) e.g. Water, Gas and Steam etc. | https://firebasestorage.googleapis.com/v0/b/machinery-dc573.appspot.com/o/images%2FHydraulic%20Hand%20operated%20-%20Ejectomatic.jpg?alt=media&token=dbebcf8b-e2f5-49c2-8388-b7c109972abb | https://www.pentagonmachines.com/machine/HNDPOWTOOLHYDR1010 | 2026-02-22 16:44
Hydraulic Hand Operated "Ejectomatic" Pipe Bending Size - 1" to 4" | Pipe Machinery | Pentagon | HNDPOWTOOLHYDR1011 | 117000 | 18 | 1 Set | Yes | Yes | This machine is ideally suitable for "C" class (Sch 40 pipes) e.g. Water, Gas and Steam etc | [6 empty] | Outer dolly blocks with pins on Castor Wheels ¦ Ejecting device |  | Capacity /Size : 1" to 4" ¦ Pressure in Tons: 20 Ton ¦ Formers in N.B: 1", 1-1/4", 1-1/2", 2",2-1/2", 3" & 4" | Hydraulic Pipe bending machine (Ejectomatic) Hand Operated ,Size 1" to 4" Complete with two outer dolly blocks with pins on Castor Wheels and Ejecting devices . ideally suitable for "C" class (Sch 40 pipes) e.g. Water, Gas and Steam etc. | https://firebasestorage.googleapis.com/v0/b/machinery-dc573.appspot.com/o/images%2FHydraulic%20Hand%20operated%20-%20Ejectomatic.jpg?alt=media&token=dbebcf8b-e2f5-49c2-8388-b7c109972abb | https://www.pentagonmachines.com/machine/HNDPOWTOOLHYDR1011 | 2026-02-22 16:44
Hydraulic Hand Operated "Ejectomatic" Pipe Bending Size - 2" to 6" | Pipe Machinery | Pentagon | HNDPOWTOOLHYDR1012 | 179000 | 18 | 1 Set | Yes | Yes | This machine is ideally suitable for "C" class (Sch 40 pipes) e.g. Water, Gas and Steam etc | [6 empty] | Outer dolly blocks with pins on Castor Wheels ¦ Ejecting device |  | Capacity /Size : 2" to 6" ¦ Pressure in Tons: 30 Ton ¦ Formers in N.B: 2",2-1/2", 3", 4", 5" & 6" | Hydraulic Pipe Bending machine (Ejectomatic) Hand Operated ,Size 2" to 6" Complete with two outer dolly blocks with pins on Castor Wheels and Ejecting devices . ideally suitable for "C" class (Sch 40 pipes) e.g. Water, Gas and Steam etc. | https://firebasestorage.googleapis.com/v0/b/machinery-dc573.appspot.com/o/images%2FHydraulic%20Hand%20operated%20-%20Ejectomatic.jpg?alt=media&token=dbebcf8b-e2f5-49c2-8388-b7c109972abb | https://www.pentagonmachines.com/machine/HNDPOWTOOLHYDR1012 | 2026-02-22 16:44
Hydraulic Motorised Pipe Bending Machine Size 1/2" to 3" with C.I Formars | Pipe Machinery | Pentagon | HNDPOWTOOLHYDR1013 | 144000 | 18 | 1 Set | Yes | Yes | [7 empty] | Outer dolly blocks with pins on Castor Wheels ¦ Reversing Switch ¦ Starter ¦ Extension Pipe ¦ Electric Motor | Ejecting Device (Rs 57500) ¦ Optical Angle Gauge (Rs 6500) | Capacity /Size : 1/2" to 3" ¦ Pressure in Tons: 15 Ton ¦ Cast Iron Former's : 1/2", 3/4", 1", 1/4",1-1/2", 2", 2-1/2" & 3" ¦ Motor Power (HP): 2 HP ¦ Model: HMC -01 | Hydraulic Motorised Pipe , Size 1/2" to 3" complete with two outer dolly blocks with pins on Castor Wheels Extension Pipe, Electric Motor, Starter and Reversing Switch. | https://firebasestorage.googleapis.com/v0/b/machinery-dc573.appspot.com/o/images%2FMotorized_Hydraulic%20Pipe%20Bending%20Machine.jpg?alt=media&token=a85a1bdc-a1d1-4cb1-83b1-cce46673e419 | https://www.pentagonmachines.com/machine/HNDPOWTOOLHYDR1013 | 2026-02-22 16:44
Hydraulic Motorised Pipe Bending Machine Size 1/2" to 3" with Steel Casting Formers | Pipe Machinery | Pentagon | HNDPOWTOOLHYDR1014 | 172000 | 18 | 1 Set | Yes | Yes | [7 empty] | Outer dolly blocks with pins on Castor Wheels ¦ Reversing Switch ¦ Starter ¦ Extension Pipe ¦ Electric Motor ¦ Steel Casting Formers | Ejecting Device (Rs 57500) ¦ Optical Angle Gauge (Rs 6500) | Capacity /Size : 1/2" to 3" ¦ Pressure in Tons: 15 Ton ¦ Steel Casting Formers: 1/2", 3/4", 1", 1/4",1-1/2", 2", 2-1/2" & 3" ¦ Motor Power (HP): 2 HP ¦ Model: HMS -01 | Hydraulic Motorised Pipe , Size 1/2" to 3" complete with two outer dolly blocks with pins on Castor Wheels Extension Pipe, Electric Motor, Starter and Reversing Switch. | https://firebasestorage.googleapis.com/v0/b/machinery-dc573.appspot.com/o/images%2FMotorized_Hydraulic%20Pipe%20Bending%20Machine.jpg?alt=media&token=a85a1bdc-a1d1-4cb1-83b1-cce46673e419 | https://www.pentagonmachines.com/machine/HNDPOWTOOLHYDR1014 | 2026-02-22 16:44
Hydraulic Motorised Pipe Bending Machine Size 1" to 4" with C.I Formars | Pipe Machinery | Pentagon | HNDPOWTOOLHYDR1015 | 166000 | 18 | 1 Set | Yes | Yes | [7 empty] | Outer dolly blocks with pins on Castor Wheels ¦ Reversing Switch ¦ Starter ¦ Extension Pipe ¦ Electric Motor | Ejecting Device (Rs 57500) ¦ Optical Angle Gauge (Rs 6500) | Capacity /Size : 1" to 4" ¦ Pressure in Tons: 20 Ton ¦ Cast Iron Former's : 1", 1-1/4", 1-1/2", 2",2-1/2", 3" & 4" ¦ Motor Power (HP): 2 HP ¦ Model: HMC -02 | Hydraulic Motorised Pipe , Size 1" to 4" complete with two outer dolly blocks with pins on Castor Wheels Extension Pipe, Electric Motor, Starter and Reversing Switch. | https://firebasestorage.googleapis.com/v0/b/machinery-dc573.appspot.com/o/images%2FMotorized_Hydraulic%20Pipe%20Bending%20Machine.jpg?alt=media&token=a85a1bdc-a1d1-4cb1-83b1-cce46673e419 | https://www.pentagonmachines.com/machine/HNDPOWTOOLHYDR1015 | 2026-02-22 16:44
Hydraulic Motorised Pipe Bending Machine Size 1" to 4" with Steel Casting Formars | Pipe Machinery | Pentagon | HNDPOWTOOLHYDR1016 | 195000 | 18 | 1 Set | Yes | Yes | [7 empty] | Outer dolly blocks with pins on Castor Wheels ¦ Reversing Switch ¦ Starter ¦ Extension Pipe ¦ Electric Motor | Ejecting Device (Rs 57500) ¦ Optical Angle Gauge (Rs 6500) | Capacity /Size : 1" to 4" ¦ Pressure in Tons: 20 Ton ¦ Steel Casting Former's : 1", 1-1/4", 1-1/2", 2",2-1/2", 3" & 4" ¦ Motor Power (HP): 2 HP ¦ Model: HMS -02 | Hydraulic Motorised Pipe , Size 1" to 4" complete with two outer dolly blocks with pins on Castor Wheels Extension Pipe, Electric Motor, Starter and Reversing Switch. | https://firebasestorage.googleapis.com/v0/b/machinery-dc573.appspot.com/o/images%2FMotorized_Hydraulic%20Pipe%20Bending%20Machine.jpg?alt=media&token=a85a1bdc-a1d1-4cb1-83b1-cce46673e419 | https://www.pentagonmachines.com/machine/HNDPOWTOOLHYDR1016 | 2026-02-22 16:44
Hydraulic Motorised Pipe Bending Machine Size 2" to 6" with C.I Formars | Pipe Machinery | Pentagon | HNDPOWTOOLHYDR1017 | 225000 | 18 | 1 Set | Yes | Yes | [7 empty] | Outer Dolly Blocks with pins on Castor Wheels ¦ Reversing Switch ¦ Starter ¦ Extension Pipe ¦ Electric Motor | Ejecting Device (Rs 57500) ¦ Optical Angle Gauge (Rs 6500) | Capacity /Size : 2" to 6" ¦ Pressure in Tons: 30 Ton ¦ Cast Iron Former's : 2", 2-1/2", 3",4", 5" & 6" ¦ Motor Power (HP): 3 HP ¦ Model: HMC -03 | Hydraulic Motorised Pipe , Size 2" to 6" complete with two outer dolly blocks with pins on Castor Wheels Extension Pipe, Electric Motor, Starter and Reversing Switch. | https://firebasestorage.googleapis.com/v0/b/machinery-dc573.appspot.com/o/images%2FMotorized_Hydraulic%20Pipe%20Bending%20Machine.jpg?alt=media&token=a85a1bdc-a1d1-4cb1-83b1-cce46673e419 | https://www.pentagonmachines.com/machine/HNDPOWTOOLHYDR1017 | 2026-02-22 16:44
Hydraulic Motorised Pipe Bending Machine Size 2" to 6" with Steel Casting Formers | Pipe Machinery | Pentagon | HNDPOWTOOLHYDR1018 | 285000 | 18 | 1 Set | Yes | Yes | [7 empty] | Outer dolly blocks with pins on Castor Wheels ¦ Reversing Switch ¦ Starter ¦ Extension Pipe ¦ Electric Motor | Ejecting Device (Rs 57500) ¦ Optical Angle Gauge (Rs 6500) | Capacity /Size : 2" to 6" ¦ Pressure in Tons: 30 Ton ¦ Cast Iron Formers : 2", 2-1/2", 3",4", 5" & 6" ¦ Motor Power (HP): 3 HP ¦ Model: HMS -03 | Hydraulic Motorised Pipe , Size 2" to 6" complete with two outer dolly blocks with pins on Castor Wheels Extension Pipe, Electric Motor, Starter and Reversing Switch. | https://firebasestorage.googleapis.com/v0/b/machinery-dc573.appspot.com/o/images%2FMotorized_Hydraulic%20Pipe%20Bending%20Machine.jpg?alt=media&token=a85a1bdc-a1d1-4cb1-83b1-cce46673e419 | https://www.pentagonmachines.com/machine/HNDPOWTOOLHYDR1018 | 2026-02-22 16:44
Hydraulic Motorised - Ejectomatic - Heavy Duty Bench Type Pipe Bending Machine 2" to 8" with C.I Formars | Pipe Machinery | Pentagon | HNDPOWTOOLHYDR1019 | 781000 | 18 | 1 Set | Yes | Yes | [7 empty] | Outer Dolly Blocks with pins on Castor Wheels ¦ Reversing Switch ¦ Starter ¦ Extension Pipe ¦ Electric Motor | Ejecting Device (Rs 57500) ¦ Optical Angle Gauge (Rs 6500) | Capacity / Size : 2" to 8" ¦ Pressure in Tons: 45 Ton ¦ Cast Iron Former's : 2", 2-1/2", 3", 4", 5", 6" & 8" ¦ Motor Power (HP): 5 HP ¦ Model: HMC -04 | Hydraulic Motorised -EjectomaticPipe , Size 2" to 8" Complete with two outer dolly blocks with pins, on Castor Wheels with 5 H.P. Motor Starter Extension Piece and Reversing Switch. | https://firebasestorage.googleapis.com/v0/b/machinery-dc573.appspot.com/o/images%2FMotorized_Hydraulic%20Pipe%20Bending%20Machine.jpg?alt=media&token=a85a1bdc-a1d1-4cb1-83b1-cce46673e419 | https://www.pentagonmachines.com/machine/HNDPOWTOOLHYDR1019 | 2026-02-22 16:44
Hydraulic Motorised - Ejectomatic - Heavy Duty Bench Pipe Bending Machine 2" to 8" with Steel Casting Formers | Pipe Machinery | Pentagon | HNDPOWTOOLHYDR1020 | 862000 | 18 | 1 Set | Yes | Yes | [7 empty] | Outer Dolly Blocks with pins on Castor Wheels ¦ Reversing Switch ¦ Starter ¦ Extension Pipe ¦ Electric Motor | Ejecting Device (Rs 57500) ¦ Optical Angle Gauge (Rs 6500) | Capacity / Size : 2" to 8" ¦ Pressure in Tons: 45 Ton ¦ Steel Casting Former's : 2", 2-1/2", 3", 4", 5", 6" & 8" ¦ Motor Power (HP): 5 HP ¦ Model: HMS -04 | Hydraulic Motorised -EjectomaticPipe , Size 2" to 8" Complete with two outer dolly blocks with pins, on Castor Wheels with 5 H.P. Motor Starter Extension Piece and Reversing Switch. | https://firebasestorage.googleapis.com/v0/b/machinery-dc573.appspot.com/o/images%2FMotorized_Hydraulic%20Pipe%20Bending%20Machine.jpg?alt=media&token=a85a1bdc-a1d1-4cb1-83b1-cce46673e419 | https://www.pentagonmachines.com/machine/HNDPOWTOOLHYDR1020 | 2026-02-22 16:44
Mechanical Degree Pipe Bending machine -1/2" to 1-1/4" | Pipe Machinery | Pentagon | HNDPOWTOOLMECH1021 | 19000 | 18 | 1 Set | Yes | Yes | This machine is used for 14 to 24 Gauge Aluminium, Copper & Steel Pipes ¦ Any four formers upto 1 1/4" is available with machine ¦ We can arrange to supply formers in sizes of your requirement up to 1.1/4 at extra cost | [6 empty] | Mechanical Degree Pipe Bending machine ¦ Formers | Formers - size 5/8" (Rs 3100) ¦ Formers - size 3/4" (Rs 3600) ¦ Formers - size 1" (Rs 4500) ¦ Formers - Size 1-1/4" (Rs 4700) | Capacity : 1/2" to 1-1/4" ¦ Type: Mechanical Degree ¦ Formers: 1/2", 3/4" 1" & 1-1/4" | Conduit Horizontal Pipe bending machine - Degree size 1/2" to 1-1/4" complete with std formers of 1/2", 3/4" 1" & 1-1/4" complete with degree setting arrangement | https://firebasestorage.googleapis.com/v0/b/machinery-dc573.appspot.com/o/images%2FDEGREE%20TYPE%20MECHANICAL%20PIPE%20BENDER.jpg?alt=media&token=0036db9c-de57-46a9-ba31-106bba7f222e | https://www.pentagonmachines.com/machine/HNDPOWTOOLMECH1021 | 2026-02-22 16:44
Mechanical Conduit Vertical Pipe Bending machine -5/8" - 1" | Pipe Machinery | Pentagon | HNDPOWTOOLMECH1022 | 11800 | 18 | 1 Set | Yes | Yes | This machine is used for 14 to 24 Gauge Aluminium, Copper & Steel Pipes ¦ Any Three formers upto 1" is available with machine ¦ We can arrange to supply formers in sizes of your requirement up to 1.1/4 at extra cost | [6 empty] | Mechanical Conduit Vertical Pipe Bending machine ¦ Formers | Formers - size 5/8" (Rs 1900) ¦ Formers - size 3/4" (Rs 2400) ¦ Formers - size 1" (Rs 3400) ¦ Formers - Size 1-1/4" (Rs 5900) | Capacity : 5/8" - 1" ¦ Type: Mechanical Conduit Vertical ¦ Formers: 5/8", 3/4", and 1" | Mechanical Conduit Vertical Pipe Bending machine 5/8" - 1" | https://firebasestorage.googleapis.com/v0/b/machinery-dc573.appspot.com/o/images%2FMini-Vertical%20conduit-pipe-bending%20Pentagon.jpg?alt=media&token=772c249a-fab9-4523-b72a-c7a3ac430a86 | https://www.pentagonmachines.com/machine/HNDPOWTOOLMECH1022 | 2026-02-22 16:44
Mechanical Conduit Vertical Pipe Bending machine -5/8" - 1/1/4" | Pipe Machinery | Pentagon | HNDPOWTOOLMECH1023 | 17800 | 18 | 1 Set | Yes | Yes | This machine is used for 14 to 24 Gauge Aluminium, Copper & Steel Pipes ¦ Any Four formers upto 1 1/4" is available with machine ¦ We can arrange to supply formers in sizes of your requirement up to 1.1/4 at extra cost | [6 empty] | Mechanical Conduit Vertical Pipe Bending machine ¦ Formers | Formers - size 5/8" (Rs 1900) ¦ Formers - size 3/4" (Rs 2400) ¦ Formers - size 1" (Rs 3400) ¦ Formers - Size 1-1/4" (Rs 5900) | Capacity : 5/8" - 1 1/4" ¦ Type: Mechanical Conduit Vertical ¦ Formers: 5/8", 3/4", 1" and 1 1/4" | Mechanical Conduit Vertical Pipe Bending machine 5/8" - 1 1/4" | https://firebasestorage.googleapis.com/v0/b/machinery-dc573.appspot.com/o/images%2FMini-Vertical%20conduit-pipe-bending%20Pentagon.jpg?alt=media&token=772c249a-fab9-4523-b72a-c7a3ac430a86 | https://www.pentagonmachines.com/machine/HNDPOWTOOLMECH1023 | 2026-02-22 16:44
Mechanical Mini Conduit -Horizontal- Pipe Bending machine -5/8" to 1" | Pipe Machinery | Pentagon | HNDPOWTOOLMECH1024 | 11000 | 18 | 1 Set | Yes | Yes | This machine is used for 14 to 24 Gauge Aluminium, Copper & Steel Pipes ¦ Any Three formers upto 1" is available with machine ¦ We can arrange to supply formers in sizes of your requirement up to 1.1/4 at extra cost | [6 empty] | Mechanical Degree Pipe Bending machine ¦ Formers | Formers - size 5/8" (Rs 2900) ¦ Formers - size 3/4" (Rs 3000) ¦ Formers - size 1" (Rs 3300) ¦ Patti (Depends on Size) (Rs 300) | Capacity : 5/8" to 1". ¦ Type: Mechanical Degree ¦ Formers: 5/8", 3/4", 1". | Mechanical Mini Conduit -Horizontal- Pipe Bending machine -5/8" to 1" | https://firebasestorage.googleapis.com/v0/b/machinery-dc573.appspot.com/o/images%2FMINI%20Conduit%20Mechanical%20Pipe%20Bender.jpg?alt=media&token=0fcc6757-0125-461d-a635-4573e744dec0 | https://www.pentagonmachines.com/machine/HNDPOWTOOLMECH1024 | 2026-02-22 16:44
Hand Operated Pipe Bending Machine for Scooter accessories | Pipe Machinery | Pentagon | HNDPOWTOOLHAND1025 | 76000 | 18 | 1 Set | Yes | Yes | This is suitable for 2 wheeler accessories ,fabrication work in various industries ,manufacturing of pipe furniture . ¦ Also suitable for silencer exhaust and square pipes ¦ Example - Manufacturing of Crash Guard ,Foot Rest ,Side Stand ,Front Bumper , Seat Handles, Saree Guard of Motorcycle | [8 empty] | Model No: PHMD 22 ¦ Working Round Plate: 510 mm x 22 xx ¦ Bending Capacity: Up To 25.4 MM & 8 SWG ¦ Working Height: 1016 mm ¦ Overall Dimensions : 406 mm x 406 mm x 1016 mm | Hand Operated Pipe Bending Machine for Scooter accessories ,Pipe Size 25.4 mm & 8 swg | https://firebasestorage.googleapis.com/v0/b/machinery-dc573.appspot.com/o/images%2FHand%20Operated%20Pipe%20Bending%20Machines%20-%20PHMD-22.jpg?alt=media&token=c00c9c5c-e6c7-423e-97aa-ef728ac650a8 | https://www.pentagonmachines.com/machine/HNDPOWTOOLHAND1025 | 2026-02-22 16:44
Mechanical Motorised Pipe Bending Machine Pipe Size- Upto 25.4 mm and upto 8 Swg | Pipe Machinery | Pentagon | HNDPOWTOOLMECH1026 | 415500 | 18 | 1 Set | Yes | Yes | This suitable robust and semi AUTOMATIC POWER OPERATED PIPE BENDING MACHINE.Suitable for fabrication work required in various industries. ¦ Also applicable in manufacturing pipe furniture & Scooter, Motorcycles Accessories. ¦ The machine is easy to set and operate. ¦ The machine is driven by 2 H.P. Motor through a Redicon reduction gearbox & can bend pipe to various angle Bending capacity upto 1.1/4" Diameter & 8 swg. The machine is easy to set and operate. ¦ The operation is fully automatic and is precisely controlled by electrical relays. As soon as operation is over the machine comes back to the original position for reloading and hence is sage to operate. ¦ Spindle movement available at extra cost same will help in bending Silencer, Exhaust and square pipes. | [7 empty] | Machine with spindle movement (Rs 160000) | Model No: PEMD 22 ¦ Working Round Plate: 610 mm x 22 mm ¦ Bending Capacity: Upto 25.4 mm and 8 Swg ¦ Working Height: 915 mm ¦ Overall Dimensions : 406 mm x 406 mm x 1016 mm ¦ Motor: 2 H.P. 3 Ph. 940 R.P.M ¦ Bending Arm Speed : 4 RPM ¦ Overall Dimensions (L x B x H): 940 mm x 510 mm x 915 mm ¦ Silencer / Exhaust: Upto 25.4 mm ¦ Square Pipe: 3/4 " or 19 mm ¦ Gear Reduction Box: David Brown / Radicon Reduction Gear No. A-287 / A-337 | Mechanical Motorised Pipe Bending Machine Pipe Size- Upto 25.4 mm and upto 8 Swg | https://firebasestorage.googleapis.com/v0/b/machinery-dc573.appspot.com/o/images%2FMotorised%20Pipe%20Bending%20Machines%20-%20PEMD-%2022.jpg?alt=media&token=5a969dfa-a787-4cf3-88e0-29c73a8d46cd | https://www.pentagonmachines.com/machine/HNDPOWTOOLMECH1026 | 2026-02-22 16:44
Mechanical Motorised Pipe Bending Machine Pipe Size- Upto 38 mm and upto 8 Swg -For Silencer Exhaust & Square Pipes | Pipe Machinery | Pentagon | HNDPOWTOOLMECH1027 | 475500 | 18 | 1 Set | Yes | Yes | This suitable robust and semi AUTOMATIC POWER OPERATED PIPE BENDING MACHINE.Suitable for fabrication work required in various industries. ¦ Also applicable in manufacturing pipe furniture & Scooter, Motorcycles Accessories-Mechanical Motorised Pipe Bending Machine Pipe Size- Upto 38 mm and upto 8 Swg - Silencer Exhaust & Square Pipes ¦ The machine is easy to set and operate. ¦ The machine is driven by 3 H.P. Motor through a Redicon reduction gearbox & can bend pipe to various angle Bending capacity upto 1.1/4" Diameter & 8 swg. The machine is easy to set and operate. ¦ The operation is fully automatic and is precisely controlled by electrical relays. As soon as operation is over the machine comes back to the original position for reloading and hence is sage to operate. | [7 empty] | Machine with spindle movement (Rs 160000) | Model No: PEMD 35 ¦ Working Round Plate: 762 mm x 22 mm ¦ Bending Capacity: Upto 38 mm and 8 Swg ¦ Working Height: 915 mm ¦ Overall Dimensions : 406 mm x 406 mm x 1016 mm ¦ Motor: 3 H.P. 3 Phase 940 RPM ¦ Gear Reduction Box: David Brown / Radicon Reduction Gear No. A-337 ¦ Bending Arm Speed : 4 RPM ¦ Overall Dimensions (L x B x H): 940 mm x 510 mm x 915 mm ¦ Silencer / Exhaust Pipe bending Capacity: Upto 50 mm ¦ Square Pipe: Upto 1-1/4" or 31 mm | Mechanical Motorised Pipe Bending Machine Pipe Size- Upto 38 mm and upto 8 Swg -For Silencer Exhaust & Square Pipes | https://firebasestorage.googleapis.com/v0/b/machinery-dc573.appspot.com/o/images%2FMotorised%20Pipe%20Bending%20Machines%20-%20PEMD-35.jpg?alt=media&token=f21d6b10-8efe-4152-8963-4d5716c3599d | https://www.pentagonmachines.com/machine/HNDPOWTOOLMECH1027 | 2026-02-22 16:44
Rapid Bender with bending capacity for ms pipe dia 8 mm and wall thickness 12 gauges with bend locating gauge setting and all standard accessories | Pipe Machinery | Pentagon | HNDPOWTOOLRAPI1028 | 30000 | 18 | 1 Set | Yes | Yes | This multipurpose rapid bending machine equipped with a ring of needle bearing to provide smooth bending Model No. 4 & 5 features a ratchet mechanisum which greatly increases forming power when working with heavy materials. ¦ For speed in working light materials, ratchet can be disengaged and bender operated on direct drive ¦ Standard equipment includes bend - locating gauge setting this gauge allows any number of parts to be duplicated ¦ Angle stop - locating this determines degree of bend ¦ Locking pin - adjusting this securely damps material. ¦ Centre pin - provides one radius setup plus mount for other tooling. | [6 empty] | Operating Lever ¦ Locking Pin ¦ Forming Nose ¦ Zero Radius Block ¦ Radius Collar ¦ Forming Roller ¦ Quill Radius Pin ¦ Shoulder Radius Pin | Quick lock clamp (Rs 11260) ¦ Flat edges wise Bending Attachment (Rs 5320) ¦ Built up forming nose (Rs 5320) ¦ Channel Bending Attachment - Flanges In & Out (Rs 5570) ¦ Angle bending attachment -Flanges In & Out (Rs 5570) | Radius Capacity: 152 mm ¦ Height of std. Forming nose: 20 mm ¦ Built-up nose available: 50 mm ¦ Center pin hole diameter: 13 mm ¦ Operating Leverage: 406mm ¦ Material Capacities: --- ¦ Round Mild Steel Bar: 8 mm ¦ Square Mild Steel Bar: 6 mm ¦ Steel Tubing-16 Gauge: 12 mm ¦ Standard Iron Pipe: - ¦ Flat Steel Bar (Bent flat): 5 x 25 ¦ Flat Steel Bar (Edgewise): 3 x 13 ¦ Angle: 3 x 13 x13 ¦ Channel: 1.5 x 13 x 13 ¦ Model No.: PRBR -01 | Rapid Bender with bending capacity for ms pipe dia 8 mm and wall thickness 12 gauges with bend locating gauge setting and all standard accessories | https://firebasestorage.googleapis.com/v0/b/machinery-dc573.appspot.com/o/images%2FPipe%20Bending_Rapid.jpg?alt=media&token=0857af13-7faa-4ce0-9438-ecdfd8fdf5d2 | https://www.pentagonmachines.com/machine/HNDPOWTOOLRAPI1028 | 2026-02-22 16:44
Rapid Bender with bending capacity for ms pipe dia 10 mm and wall thickness 12 gauges with bend locating gauge setting and all standard accessories | Pipe Machinery | Pentagon | HNDPOWTOOLRAPI1029 | 35500 | 18 | 1 Set | Yes | Yes | This multipurpose rapid bending machine equipped with a ring of needle bearing to provide smooth bending Model No. 4 & 5 features a ratchet mechanisum which greatly increases forming power when working with heavy materials. ¦ For speed in working light materials, ratchet can be disengaged and bender operated on direct drive ¦ Standard equipment includes bend - locating gauge setting this gauge allows any number of parts to be duplicated ¦ Angle stop - locating this determines degree of bend ¦ Locking pin - adjusting this securely damps material. ¦ Centre pin - provides one radius setup plus mount for other tooling. | [6 empty] | Operating Lever ¦ Locking Pin ¦ Forming Nose ¦ Zero Radius Block ¦ Radius Collar ¦ Forming Roller ¦ Quill Radius Pin ¦ Shoulder Radius Pin | Quick lock clamp (Rs 8400) ¦ Flat edges wise Bending Attachment (Rs 4200) ¦ Built up forming nose (Rs 3800) ¦ Channel Bending Attachment - Flanges In & Out (Rs 4000) ¦ Angle bending attachment -Flanges In & Out (Rs 4000) | Radius Capacity: 228 mm or 9" ¦ Height of std. Forming nose: 25 mm ¦ Built-up nose available: 76 mm ¦ Center pin hole diameter: 25 mm ¦ Operating Leverage: 750 mm ¦ Material Capacities: --- ¦ Round Mild Steel Bar: 12 mm ¦ Square Mild Steel Bar: 10 mm ¦ Steel Tubing-16 Gauge: 20 mm ¦ Standard Iron Pipe: 10 mm ¦ Flat Steel Bar (Bent flat): 6 x 40 ¦ Flat Steel Bar (Edgewise): 3 x 20 ¦ Angle: 3 x 10 x 10 ¦ Channel: 3 x 10 x 20 ¦ Model No.: PRBR -02 | Rapid Bender with bending capacity for ms pipe dia 10 mm and wall thickness 12 gauges with bend locating gauge setting and all standard accessories | https://firebasestorage.googleapis.com/v0/b/machinery-dc573.appspot.com/o/images%2FPipe%20Bending_Rapid.jpg?alt=media&token=0857af13-7faa-4ce0-9438-ecdfd8fdf5d2 | https://www.pentagonmachines.com/machine/HNDPOWTOOLRAPI1029 | 2026-02-22 16:44
Rapid Bender with bending capacity for ms pipe dia 12 mm and wall thickness 12 gauges with bend locating gauge setting and all standard accessories | Pipe Machinery | Pentagon | HNDPOWTOOLRAPI1030 | 46500 | 18 | 1 Set | Yes | Yes | This multipurpose rapid bending machine equipped with a ring of needle bearing to provide smooth bending Model No. 4 & 5 features a ratchet mechanisum which greatly increases forming power when working with heavy materials. ¦ For speed in working light materials, ratchet can be disengaged and bender operated on direct drive ¦ Standard equipment includes bend - locating gauge setting this gauge allows any number of parts to be duplicated ¦ Angle stop - locating this determines degree of bend ¦ Locking pin - adjusting this securely damps material. ¦ Centre pin - provides one radius setup plus mount for other tooling. | [6 empty] | Operating Lever ¦ Locking Pin ¦ Forming Nose ¦ Zero Radius Block ¦ Radius Collar ¦ Forming Roller ¦ Quill Radius Pin ¦ Shoulder Radius Pin | Quick lock clamp (Rs 9200) ¦ Flat edges wise Bending Attachment (Rs 4700) ¦ Built up forming nose (Rs 4500) ¦ Channel Bending Attachment - Flanges In & Out (Rs 5000) ¦ Angle bending attachment -Flanges In & Out (Rs 5000) | Radius Capacity: 304 mm or 12" ¦ Height of std. Forming nose: 38 mm ¦ Built-up nose available: 101 mm ¦ Center pin hole diameter: 25 mm ¦ Operating Leverage: 1000 mm ¦ Material Capacities: --- ¦ Round Mild Steel Bar: 16 mm ¦ Square Mild Steel Bar: 13 mm ¦ Steel Tubing-16 Gauge: 25 mm ¦ Standard Iron Pipe: 13 mm ¦ Flat Steel Bar (Bent flat): 6 x 50 ¦ Flat Steel Bar (Edgewise): 3 x 25 ¦ Angle: 3 x 25 x 25 ¦ Channel: 3 x 13 x 19 ¦ Model No.: PRBR - 03 | Rapid Bender with bending capacity for ms pipe dia 12 mm and wall thickness 12 gauges with bend locating gauge setting and all standard accessories | https://firebasestorage.googleapis.com/v0/b/machinery-dc573.appspot.com/o/images%2FPipe%20Bending_Rapid.jpg?alt=media&token=0857af13-7faa-4ce0-9438-ecdfd8fdf5d2 | https://www.pentagonmachines.com/machine/HNDPOWTOOLRAPI1030 | 2026-02-22 16:44
Rapid Bender with bending capacity for ms pipe dia 25 mm and wall thickness 12 gauges with bend locating gauge setting and all standard accessories | Pipe Machinery | Pentagon | HNDPOWTOOLRAPI1031 | 98700 | 18 | 1 Set | Yes | Yes | This multipurpose rapid bending machine equipped with a ring of needle bearing to provide smooth bending Model No. 4 & 5 features a ratchet mechanisum which greatly increases forming power when working with heavy materials. ¦ For speed in working light materials, ratchet can be disengaged and bender operated on direct drive ¦ Standard equipment includes bend - locating gauge setting this gauge allows any number of parts to be duplicated ¦ Angle stop - locating this determines degree of bend ¦ Locking pin - adjusting this securely damps material. ¦ Centre pin - provides one radius setup plus mount for other tooling. | [6 empty] | Operating Lever ¦ Locking Pin ¦ Forming Nose ¦ Zero Radius Block ¦ Radius Collar ¦ Forming Roller ¦ Quill Radius Pin ¦ Shoulder Radius Pin | Quick lock clamp (Rs 9200) ¦ Flat edges wise Bending Attachment (Rs 4700) ¦ Built up forming nose (Rs 4500) ¦ Channel Bending Attachment - Flanges In & Out (Rs 6100) ¦ Angle bending attachment -Flanges In & Out (Rs 6100) | Radius Capacity: 304 mm or 12" ¦ Height of std. Forming nose: 38 mm ¦ Built-up nose available: 101 mm ¦ Center pin hole diameter: 25 mm ¦ Operating Leverage: 1000 mm ¦ Material Capacities: --- ¦ Round Mild Steel Bar: 25 mm ¦ Square Mild Steel Bar: 19 mm ¦ Steel Tubing-16 Gauge: 32 mm ¦ Standard Iron Pipe: 25 mm ¦ Flat Steel Bar (Bent flat): 10 x 101 ¦ Flat Steel Bar (Edgewise): 6 x 25 ¦ Angle: 5 x 25 x 25 ¦ Channel: 5 x 13 x 25 ¦ Model No.: PRBR - 04 | Rapid Bender with bending capacity for ms pipe dia 25 mm and wall thickness 12 gauges with bend locating gauge setting and all standard accessories | https://firebasestorage.googleapis.com/v0/b/machinery-dc573.appspot.com/o/images%2FPipe%20Bending_Rapid.jpg?alt=media&token=0857af13-7faa-4ce0-9438-ecdfd8fdf5d2 | https://www.pentagonmachines.com/machine/HNDPOWTOOLRAPI1031 | 2026-02-22 16:44
Rapid Bender with bending capacity for ms pipe dia 32 mm and wall thickness 12 gauges with bend locating gauge setting and all standard accessories | Pipe Machinery | Pentagon | HNDPOWTOOLRAPI1032 | 129030 | 18 | 1 Set | Yes | Yes | This multipurpose rapid bending machine equipped with a ring of needle bearing to provide smooth bending Model No. 4 & 5 features a ratchet mechanisum which greatly increases forming power when working with heavy materials. ¦ For speed in working light materials, ratchet can be disengaged and bender operated on direct drive ¦ Standard equipment includes bend - locating gauge setting this gauge allows any number of parts to be duplicated ¦ Angle stop - locating this determines degree of bend ¦ Locking pin - adjusting this securely damps material. ¦ Centre pin - provides one radius setup plus mount for other tooling. | [6 empty] | Operating Lever ¦ Locking Pin ¦ Forming Nose ¦ Zero Radius Block ¦ Radius Collar ¦ Forming Roller ¦ Quill Radius Pin ¦ Shoulder Radius Pin | Quick lock clamp (Rs 10500) ¦ Flat edges wise Bending Attachment (Rs 4900) ¦ Built up forming nose (Rs 4500) ¦ Channel Bending Attachment - Flanges In & Out (Rs 7200) ¦ Angle bending attachment -Flanges In & Out (Rs 7200) | Radius Capacity: 304 mm or 12" ¦ Height of std. Forming nose: 40 mm ¦ Built-up nose available: 101 mm ¦ Center pin hole diameter: 25 mm ¦ Operating Lever: 1000 mm ¦ Material Capacities: --- ¦ Round Mild Steel Bar: 32 mm ¦ Square Mild Steel Bar: 25 mm ¦ Steel Tubing-16 Gauge: 50 mm ¦ Standard Iron Pipe: 38 mm ¦ Flat Steel Bar (Bent flat): 13 x 101 ¦ Flat Steel Bar (Edgewise): 6 x 31 ¦ Angle: 6 x 38 x 38 ¦ Channel: 6 x 13 x 38 ¦ Model No.: PRBR - 05 | Rapid Bender with bending capacity for ms pipe dia 32 mm and wall thickness 12 gauges with bend locating gauge setting and all standard accessories | https://firebasestorage.googleapis.com/v0/b/machinery-dc573.appspot.com/o/images%2FPipe%20Bending_Rapid.jpg?alt=media&token=0857af13-7faa-4ce0-9438-ecdfd8fdf5d2 | https://www.pentagonmachines.com/machine/HNDPOWTOOLRAPI1032 | 2026-02-22 16:44
Bus Bar Bending Machines - Horizontal type -PHBB No.-01 | Pipe Machinery | Pentagon | HNDPOWTOOLBUSB1033 | 36000 | 18 | 1 Set | Yes | Yes | Horizontal type Machine ideally suitable for bending copper, aluminium and mild Steel Bars ¦ Easy to carry and simple to operate. ¦ Make easy bends and free of damage to the material. | [8 empty] | Copper: 100 x 12.70 mm ¦ Aluminium: 100 x 12.70 mm ¦ Mild Steel: 100 x 06.25 mm ¦ Model No.: PHBB No.-01 | Bus Bar Bending Machines - Horizontal type Copper 100 x 12.70 mm Aluminium 100 x 12.70 mm Mild Steel 100 x 06.25 mm | https://firebasestorage.googleapis.com/v0/b/machinery-dc573.appspot.com/o/images%2FBusbar%20Bender-Stand%20type.jpg?alt=media&token=7c975316-0bb7-45ba-83c2-1d281419fd8c | https://www.pentagonmachines.com/machine/HNDPOWTOOLBUSB1033 | 2026-02-22 16:44
Bus Bar Bending Machines - Horizontal type -PHBB No.-02 | Pipe Machinery | Pentagon | HNDPOWTOOLBUSB1034 | 40500 | 18 | 1 Set | Yes | Yes | Horizontal type Machine ideally suitable for bending copper, aluminium and mild Steel Bars ¦ Easy to carry and simple to operate. ¦ Make easy bends and free of damage to the material. | [8 empty] | Copper: 150 x 12.70 mm ¦ Aluminium: 150 x 12.70 mm ¦ Mild Steel: 150 x 06.35 mm ¦ Model No.: PHBB No.-02 | Bus Bar Bending Machines - Horizontal type Copper 150 x 12.70 mm Aluminium 150 x 12.70 mm Mild Steel 150 x 06.35 mm | https://firebasestorage.googleapis.com/v0/b/machinery-dc573.appspot.com/o/images%2FBusbar%20Bender-Stand%20type.jpg?alt=media&token=7c975316-0bb7-45ba-83c2-1d281419fd8c | https://www.pentagonmachines.com/machine/HNDPOWTOOLBUSB1034 | 2026-02-22 16:44
Bus Bar Bending Machines - Horizontal Floor type -PHBB No.-03 | Pipe Machinery | Pentagon | HNDPOWTOOLBUSB1035 | 58700 | 18 | 1 Set | Yes | Yes | Horizontal type Machine ideally suitable for bending copper, aluminium and mild Steel Bars ¦ Easy to carry and simple to operate. ¦ Make easy bends and free of damage to the material. | [8 empty] | Copper: 200 x 12.70 mm ¦ Aluminium: 200 x 12.70 mm ¦ Mild Steel: 200 x 06.35 mm ¦ Model No.: PHBB No.-03 | Bus Bar Bending Machines - Horizontal type Copper 200 x 12.70 mm Aluminium 200 x 12.70 mm Mild Steel 200 x 06.35 mm Floor Type | https://firebasestorage.googleapis.com/v0/b/machinery-dc573.appspot.com/o/images%2FBusbar%20Bender-01.jpg?alt=media&token=6b675a88-c7e0-4078-b7a6-8023efd26782 | https://www.pentagonmachines.com/machine/HNDPOWTOOLBUSB1035 | 2026-02-22 16:44
Portable Vertical Hydraulic Hand Operated Busbar Bender 15 Ton | Pipe Machinery | Pentagon | HNDPOWTOOLPORT1036 | 63000 | 18 | 1 Nos | Yes | Yes | Machine is ideally suitable for Bending Copper, Aluminium and Mild Steel Bars. | [7 empty] | Pressure Gauge (Rs 1900) | Model No. : PVBB - 1 ¦ Pressure in Tons : 15 ¦ Copper Bending Capacity: 150 x 12.70 mm ¦ Aluminium Bending Capacity: 150 x 12.70 mm ¦ Mild Steel Bending Capacity: 150 x 06.35 mm | Portable Vertical Hydraulic Hand Operated Busbar Bender 15 Ton | https://firebasestorage.googleapis.com/v0/b/machinery-dc573.appspot.com/o/images%2Fvertical%20Busbar%20Bender-01.jpg?alt=media&token=a8934083-4063-4059-b184-0b9e5fa2dd19 | https://www.pentagonmachines.com/machine/HNDPOWTOOLPORT1036 | 2026-02-22 16:44
Portable Vertical Hydraulic Hand Operated Busbar Bender 25 Ton | Pipe Machinery | Pentagon | HNDPOWTOOLPORT1037 | 89000 | 18 | 1 Nos | Yes | Yes | Machine is ideally suitable for Bending Copper, Aluminium and Mild Steel Bars. | [7 empty] | Pressure Gauge (Rs 1900) | Model No. : PVBB - 2 ¦ Pressure in Tons : 25 ¦ Copper Bending Capacity: 150 x 25.40 mm ¦ Aluminium Bending Capacity: 150 x 25.40 mm ¦ Mild Steel Bending Capacity: 150 x 06.35 mm | Portable Vertical Hydraulic Hand Operated Busbar Bender 25 Ton | https://firebasestorage.googleapis.com/v0/b/machinery-dc573.appspot.com/o/images%2Fvertical%20Busbar%20Bender-01.jpg?alt=media&token=a8934083-4063-4059-b184-0b9e5fa2dd19 | https://www.pentagonmachines.com/machine/HNDPOWTOOLPORT1037 | 2026-02-22 16:44
Portable Vertical Hydraulic MOTORISED Busbar Bender 25 Ton | Pipe Machinery | Pentagon | HNDPOWTOOLPORT1038 | 192000 | 18 | 1 Nos | Yes | Yes | Machine is ideally suitable for Bending Copper, Aluminium and Mild Steel Bars. | [7 empty] | Pressure Gauge (Rs 1900) | Model No. : PVBB - 2 ¦ Pressure in Tons : 25 ¦ Copper Bending Capacity: 150 x 25.40 mm ¦ Aluminium Bending Capacity: 150 x 25.40 mm ¦ Mild Steel Bending Capacity: 150 x 06.35 mm ¦ Motor Power (HP): 2 | Portable Vertical Hydraulic MOTORISED Busbar Bender 25 Ton | https://firebasestorage.googleapis.com/v0/b/machinery-dc573.appspot.com/o/images%2FBusbar%20Bender-Horizontal.jpg?alt=media&token=9c6ed671-b6e1-4b73-8428-f511221af0e3 | https://www.pentagonmachines.com/machine/HNDPOWTOOLPORT1038 | 2026-02-22 16:44
Portable Vertical Hydraulic MOTORISED Busbar Bender 15 Ton | Pipe Machinery | Pentagon | HNDPOWTOOLPORT1039 | 172000 | 18 | 1 Nos | Yes | Yes | Machine is ideally suitable for Bending Copper, Aluminium and Mild Steel Bars. | [7 empty] | Pressure Gauge (Rs 1900) | Model No. : PVBB - 1 ¦ Pressure in Tons : 15 ¦ Copper Bending Capacity: 150 x 12.70 mm ¦ Aluminium Bending Capacity: 150 x 12.70 mm ¦ Mild Steel Bending Capacity: 150 x 06.35 mm ¦ Motor Power (HP): 2 | Portable Vertical Hydraulic MOTORISED Busbar Bender 15 Ton | https://firebasestorage.googleapis.com/v0/b/machinery-dc573.appspot.com/o/images%2FBusbar%20Bender-Horizontal.jpg?alt=media&token=9c6ed671-b6e1-4b73-8428-f511221af0e3 | https://www.pentagonmachines.com/machine/HNDPOWTOOLPORT1039 | 2026-02-22 16:44
Hand Operated Four Pillar Type Hydraulic Press 5 Ton | Metal Forming Machine | Pentagon | SHTMETHAND1124 | 60000 | 18 | 1 Set | Yes | Yes | The sturdy construction of all presses guarantees stability and durability. ¦ The Press is provided within a 2 stage hand pump. The low pressure pump is used for rapid advance of piston at low pressure. The high pressure Pump is provided with a special material lining and is used for slow advance at high pressure. ¦ The winch provided for raising and lowering the table is smooth running. During operation the table is fastened by means of pins. The press has been all welded Standard accessories and planned off V Block for straightening. ¦ Suitable for Embossing, Pressing, Drawing, Broaching, Straightening, Bending, Riveting, Braking Joining, Opening, etc. for all type of industries | [6 empty] | ‘V’ Block ¦ Pressure Gauge ¦ Hose Pipe |  | Pressure in tons: 5 Ton ¦ Between column (mm): 600 x 175 mm ¦ Between Ram to Bed (mm): 125 x 750 mm ¦ Travel of Ram (mm): 125 mm ¦ Overall Dimensions (m) : 0.90 x 0.45 x 1.00 ¦ Net / Gross Weight (kgs): 125 / 140 | Hand Operated Four Pillar Type Hydraulic Press 5 Ton complete with V - Block Pressure Gauge and hose pipe. | https://firebasestorage.googleapis.com/v0/b/machinery-dc573.appspot.com/o/images%2FFour%20Pillar%20Type%20Hand%20Press.jpg?alt=media&token=4454c4f2-8a0c-44d2-9f17-3aa866db69ab | https://www.pentagonmachines.com/machine/SHTMETHAND1124 | 2026-02-22 16:44
PENTAGON JAYSON Make Hand Operated Four Pillar Type Hydraulic Press 10 Ton capacity | Metal Forming Machine | Pentagon | SHTMETHAND1125 | 98000 | 18 | 1 Set | Yes | Yes | The sturdy construction of all presses guarantees stability and durability. ¦ The Press is provided within a 2 stage hand pump. The low pressure pump is used for rapid advance of piston at low pressure. The high pressure Pump is provided with a special material lining and is used for slow advance at high pressure. ¦ The winch provided for raising and lowering the table is smooth running. During operation the table is fastened by means of pins. The press has been all welded Standard accessories and planned off V Block for straightening. ¦ Suitable for Embossing, Pressing, Drawing, Broaching, Straightening, Bending, Riveting, Braking Joining, Opening, etc. for all type of industries | [6 empty] | ‘V’ Block ¦ Pressure Gauge ¦ Hose Pipe |  | Pressure in tons: 10 Ton ¦ Between column (mm): 625 x 200 mm ¦ Between Ram to Bed (mm): 150 x 750 mm ¦ Travel of Ram (mm): 140 mm ¦ Overall Dimensions (m) : 0.95 x 0.50 x 1.00 ¦ Net / Gross Weight (kgs): 130 / 150 Kg | PENTAGON JAYSON Make Hand Operated Four Pillar Type Hydraulic Press 10 Ton capacity | https://firebasestorage.googleapis.com/v0/b/machinery-dc573.appspot.com/o/images%2FFour%20Pillar%20Type%20Hand%20Press.jpg?alt=media&token=4454c4f2-8a0c-44d2-9f17-3aa866db69ab | https://www.pentagonmachines.com/machine/SHTMETHAND1125 | 2026-02-22 16:44
Motorized Four Pillar Hydraulic Press 5 Ton capacity with hydraulic power pack and complete with motor/Switch/Starter | Metal Forming Machine | Pentagon | SHTMETMOTO1126 | 138000 | 18 | 1 Set | Yes | Yes | The sturdy construction of all presses guarantees stability and durability. ¦ The Press is provided within a 2 stage hand pump. The low pressure pump is used for rapid advance of piston at low pressure. ¦ The winch provided for raising and lowering the table is smooth running. During operation the table is fastened by means of pins. The press has been all welded Standard accessories and planned off V Block for straightening. ¦ Suitable for Embossing, Pressing, Drawing, Broaching, Straightening, Bending, Riveting, Braking Joining, Opening, etc. for all type of industries ¦ Motorised models are supplied with suitable AC 440/3/50 electric motor & starter. ¦ The high pressure cylinder is provided with a bronze lining and is used for slow advance at high pressure. | [6 empty] | ‘V’ Block ¦ Pressure Gauge ¦ Hose Pipe ¦ Electricals |  | Pressure in tons: 5 Ton ¦ Between column (mm): 600 x 175 mm ¦ Between Ram to Bed (mm): 125 x 750 mm ¦ Travel of Ram (mm): 125 mm ¦ Overall Dimensions (m) : 0.90 x 0.45 x 1.00 ¦ Net / Gross Weight (kgs): 125 / 140 ¦ Motor Power (HP): 1.5 HP | Motorized Four Pillar Hydraulic Press 5 Ton capacity with hydraulic power pack and complete with motor/Switch/Starter | https://firebasestorage.googleapis.com/v0/b/machinery-dc573.appspot.com/o/images%2FHydraulic%20press_H%20type_Motorized.jpg?alt=media&token=2ce16ec7-0a49-4c5d-847a-6f82fc6db072 | https://www.pentagonmachines.com/machine/SHTMETMOTO1126 | 2026-02-22 16:44
Motorized Four Pillar Hydraulic Press 10 Ton capacity with hydraulic power pack and complete with motor/Switch/Starter | Metal Forming Machine | Pentagon | SHTMETMOTO1127 | 144000 | 18 | 1 Set | Yes | Yes | The sturdy construction of all presses guarantees stability and durability. ¦ The Press is provided within a 2 stage hand pump. The low pressure pump is used for rapid advance of piston at low pressure. ¦ The winch provided for raising and lowering the table is smooth running. During operation the table is fastened by means of pins. The press has been all welded Standard accessories and planned off V Block for straightening. ¦ Suitable for Embossing, Pressing, Drawing, Broaching, Straightening, Bending, Riveting, Braking Joining, Opening, etc. for all type of industries ¦ The high pressure cylinder is provided with a bronze lining and is used for slow advance at high pressure. ¦ Motorised models are supplied with suitable AC 440/3/50 electric motor & starter. | [6 empty] | ‘V’ Block ¦ Pressure Gauge ¦ Hose Pipe ¦ Electricals |  | Pressure in tons: 10 Ton ¦ Between column (mm): 600 x 175 mm ¦ Between Ram to Bed (mm): 150 x 750 mm ¦ Travel of Ram (mm): 140 mm ¦ Overall Dimensions (m) : 0.95 x 0.50 x 1.00 ¦ Net / Gross Weight (kgs): 130 / 150 ¦ Motor Power (HP): 1.5 HP | Motorized Four Pillar Hydraulic Press 10 Ton capacity with hydraulic power pack and complete with motor/Switch/Starter | https://firebasestorage.googleapis.com/v0/b/machinery-dc573.appspot.com/o/images%2FHydraulic%20press_H%20type_Motorized.jpg?alt=media&token=2ce16ec7-0a49-4c5d-847a-6f82fc6db072 | https://www.pentagonmachines.com/machine/SHTMETMOTO1127 | 2026-02-22 16:44
PENTAGON Hand Operated Four Pillar Type Hydraulic Press 15 Ton | Metal Forming Machine | Pentagon | SHTMETHAND1128 | 138000 | 18 | 1 Set | Yes | Yes | The sturdy construction of all presses guarantees stability and durability. ¦ The Press is provided within a 2 stage hand pump. The low pressure pump is used for rapid advance of piston at low pressure. The high pressure Pump is provided with a special material lining and is used for slow advance at high pressure. ¦ The winch provided for raising and lowering the table is smooth running. During operation the table is fastened by means of pins. The press has been all welded Standard accessories and planned off V Block for straightening. ¦ Suitable for Embossing, Pressing, Drawing, Broaching, Straightening, Bending, Riveting, Braking Joining, Opening, etc. for all type of industries | [6 empty] | ‘V’ Block ¦ Pressure Gauge ¦ Hose Pipe |  | Pressure in tons: 15 Ton ¦ Between column (mm): 650 x 200 mm ¦ Between Ram to Bed (mm): 150 x 750 mm ¦ Travel of Ram (mm): 145 mm ¦ Overall Dimensions (m) : 1.00 x 0.50 x 1.00 ¦ Net / Gross Weight (kgs): 140 / 160 Kg | Hand Operated Four Pillar Type Hydraulic Press 15 Ton complete with V - Block Pressure Gauge and hose pipe. | https://firebasestorage.googleapis.com/v0/b/machinery-dc573.appspot.com/o/images%2FFour%20Pillar%20Type%20Hand%20Press.jpg?alt=media&token=4454c4f2-8a0c-44d2-9f17-3aa866db69ab | https://www.pentagonmachines.com/machine/SHTMETHAND1128 | 2026-02-22 16:44
Motorized Four Pillar Hydraulic Press 15 Ton capacity with hydraulic power pack and complete with motor/Switch/Starter | Metal Forming Machine | Pentagon | SHTMETMOTO1129 | 167000 | 18 | 1 Set | Yes | Yes | The sturdy construction of all presses guarantees stability and durability. ¦ The Press is provided within a 2 stage hand pump. The low pressure pump is used for rapid advance of piston at low pressure. ¦ The winch provided for raising and lowering the table is smooth running. During operation the table is fastened by means of pins. The press has been all welded Standard accessories and planned off V Block for straightening. ¦ Suitable for Embossing, Pressing, Drawing, Broaching, Straightening, Bending, Riveting, Braking Joining, Opening, etc. for all type of industries ¦ The high pressure cylinder is provided with a bronze lining and is used for slow advance at high pressure. ¦ Motorised models are supplied with suitable AC 440/3/50 electric motor & starter. | [6 empty] | ‘V’ Block ¦ Pressure Gauge ¦ Hose Pipe ¦ Electricals |  | Pressure in tons: 15 Ton ¦ Between column (mm): 650 x 200 mm ¦ Between Ram to Bed (mm): 150 x 750 mm ¦ Travel of Ram (mm): 145 mm ¦ Overall Dimensions (m) : 0.95 x 0.50 x 1.00 ¦ Net / Gross Weight (kgs): 140 / 160 Kgs ¦ Motor Power (HP): 2 HP | Motorized Four Pillar Hydraulic Press 15 Ton capacity with hydraulic power pack and complete with motor/Switch/Starter | https://firebasestorage.googleapis.com/v0/b/machinery-dc573.appspot.com/o/images%2FHydraulic%20press_H%20type_Motorized.jpg?alt=media&token=2ce16ec7-0a49-4c5d-847a-6f82fc6db072 | https://www.pentagonmachines.com/machine/SHTMETMOTO1129 | 2026-02-22 16:44
PENTAGON Hand Operated Four Pillar Type Hydraulic Press machine 25 Ton capacity | Metal Forming Machine | Pentagon | SHTMETHAND1130 | 220000 | 18 | 1 Set | Yes | Yes | The sturdy construction of all presses guarantees stability and durability. ¦ The Press is provided within a 2 stage hand pump. The low pressure pump is used for rapid advance of piston at low pressure. The high pressure Pump is provided with a special material lining and is used for slow advance at high pressure. ¦ The winch provided for raising and lowering the table is smooth running. During operation the table is fastened by means of pins. The press has been all welded Standard accessories and planned off V Block for straightening. ¦ Suitable for Embossing, Pressing, Drawing, Broaching, Straightening, Bending, Riveting, Braking Joining, Opening, etc. for all type of industries | [6 empty] | ‘V’ Block ¦ Pressure Gauge ¦ Hose Pipe |  | Pressure in tons: 25 Ton ¦ Between column (mm): 825 x 325 mm ¦ Between Ram to Bed (mm): 175 x 900 mm ¦ Travel of Ram (mm): 175 mm ¦ Overall Dimensions (m) : 1.10 x 0.60 x 1.25 ¦ Net / Gross Weight (kgs): 450 / 550 Kg | PENTAGON Hand Operated Four Pillar Type Hydraulic Press machine 25 Ton capacity | https://firebasestorage.googleapis.com/v0/b/machinery-dc573.appspot.com/o/images%2FFour%20Pillar%20Type%20Hand%20Press.jpg?alt=media&token=4454c4f2-8a0c-44d2-9f17-3aa866db69ab | https://www.pentagonmachines.com/machine/SHTMETHAND1130 | 2026-02-22 16:44
Motorized Four Pillar Hydraulic Press 25 Ton capacity with hydraulic power pack and complete with motor/Switch/Starter | Metal Forming Machine | Pentagon | SHTMETMOTO1131 | 218000 | 18 | 1 Set | Yes | Yes | The sturdy construction of all presses guarantees stability and durability. ¦ The Press is provided within a 2 stage hand pump. The low pressure pump is used for rapid advance of piston at low pressure. ¦ The winch provided for raising and lowering the table is smooth running. During operation the table is fastened by means of pins. The press has been all welded Standard accessories and planned off V Block for straightening. ¦ Suitable for Embossing, Pressing, Drawing, Broaching, Straightening, Bending, Riveting, Braking Joining, Opening, etc. for all type of industries ¦ The high pressure cylinder is provided with a bronze lining and is used for slow advance at high pressure. ¦ Motorised models are supplied with suitable AC 440/3/50 electric motor & starter. | [6 empty] | ‘V’ Block ¦ Pressure Gauge ¦ Hose Pipe ¦ Electricals |  | Pressure in tons: 25 Ton ¦ Between column (mm): 825 x 325 mm ¦ Between Ram to Bed (mm): 175 x 900 mm ¦ Travel of Ram (mm): 175 mm ¦ Overall Dimensions (m) : 1.10x 0.60 x 1.25 ¦ Net / Gross Weight (kgs): 450 / 550 Kgs ¦ Motor Power (HP): 2 HP | Motorized Four Pillar Hydraulic Press 25 Ton capacity with hydraulic power pack and complete with motor/Switch/Starter | https://firebasestorage.googleapis.com/v0/b/machinery-dc573.appspot.com/o/images%2FHydraulic%20press_H%20type_Motorized.jpg?alt=media&token=2ce16ec7-0a49-4c5d-847a-6f82fc6db072 | https://www.pentagonmachines.com/machine/SHTMETMOTO1131 | 2026-02-22 16:44
PENTAGON/JAYSON Make Hand Operated Manual Four Pillar Type Hydraulic Press machine capacity 40 Ton | Metal Forming Machine | Pentagon | SHTMETHAND1132 | 221000 | 18 | 1 Set | Yes | Yes | The sturdy construction of all presses guarantees stability and durability. ¦ The Press is provided within a 2 stage hand pump. The low pressure pump is used for rapid advance of piston at low pressure. The high pressure Pump is provided with a special material lining and is used for slow advance at high pressure. ¦ The winch provided for raising and lowering the table is smooth running. During operation the table is fastened by means of pins. The press has been all welded Standard accessories and planned off V Block for straightening. ¦ Suitable for Embossing, Pressing, Drawing, Broaching, Straightening, Bending, Riveting, Braking Joining, Opening, etc. for all type of industries | [6 empty] | ‘V’ Block ¦ Pressure Gauge ¦ Hose Pipe |  | Pressure in tons: 40 Ton ¦ Between column (mm): 950 x 375 mm ¦ Between Ram to Bed (mm): 175 x 900 mm ¦ Travel of Ram (mm): 190 mm ¦ Overall Dimensions (m) : 1.40 x 0.70 x 1.25 ¦ Net / Gross Weight (kgs): 550 / 700 Kg | PENTAGON/JAYSON Make Hand Operated Manual Four Pillar Type Hydraulic Press machine capacity 40 Ton | https://firebasestorage.googleapis.com/v0/b/machinery-dc573.appspot.com/o/images%2FFour%20Pillar%20Type%20Hand%20Press.jpg?alt=media&token=4454c4f2-8a0c-44d2-9f17-3aa866db69ab | https://www.pentagonmachines.com/machine/SHTMETHAND1132 | 2026-02-22 16:44
Motorized Four Pillar Hydraulic Press 40 Ton capacity with hydraulic power pack and complete with motor/Switch/Starter | Metal Forming Machine | Pentagon | SHTMETMOTO1133 | 225000 | 18 | 1 Set | Yes | Yes | The sturdy construction of all presses guarantees stability and durability. ¦ The Press is provided within a 2 stage hand pump. The low pressure pump is used for rapid advance of piston at low pressure. ¦ The winch provided for raising and lowering the table is smooth running. During operation the table is fastened by means of pins. The press has been all welded Standard accessories and planned off V Block for straightening. ¦ Suitable for Embossing, Pressing, Drawing, Broaching, Straightening, Bending, Riveting, Braking Joining, Opening, etc. for all type of industries ¦ The high pressure cylinder is provided with a bronze lining and is used for slow advance at high pressure. ¦ Motorised models are supplied with suitable AC 440/3/50 electric motor & starter. | [6 empty] | ‘V’ Block ¦ Pressure Gauge ¦ Hose Pipe ¦ Electricals |  | Pressure in tons: 40 Ton ¦ Between column (mm): 950 x 375 mm ¦ Between Ram to Bed (mm): 175 x 900 mm ¦ Travel of Ram (mm): 190 mm ¦ Overall Dimensions (m) : 1.40 x 0.70 x 1.25 ¦ Net / Gross Weight (kgs): 550 / 700 Kgs ¦ Motor Power (HP): 3 HP | Motorized Four Pillar Hydraulic Press 40 Ton capacity with hydraulic power pack and complete with motor/Switch/Starter | https://firebasestorage.googleapis.com/v0/b/machinery-dc573.appspot.com/o/images%2FHydraulic%20press_H%20type_Motorized.jpg?alt=media&token=2ce16ec7-0a49-4c5d-847a-6f82fc6db072 | https://www.pentagonmachines.com/machine/SHTMETMOTO1133 | 2026-02-22 16:44
Hand Operated Four Pillar Type Hydraulic Press 50 Ton | Metal Forming Machine | Pentagon | SHTMETHAND1134 | 150000 | 18 | 1 Set | Yes | Yes | The sturdy construction of all presses guarantees stability and durability. ¦ The Press is provided within a 2 stage hand pump. The low pressure pump is used for rapid advance of piston at low pressure. The high pressure Pump is provided with a special material lining and is used for slow advance at high pressure. ¦ The winch provided for raising and lowering the table is smooth running. During operation the table is fastened by means of pins. The press has been all welded Standard accessories and planned off V Block for straightening. ¦ Suitable for Embossing, Pressing, Drawing, Broaching, Straightening, Bending, Riveting, Braking Joining, Opening, etc. for all type of industries | [6 empty] | ‘V’ Block ¦ Pressure Gauge ¦ Hose Pipe |  | Pressure in tons: 50 Ton ¦ Between column (mm): 1000 x 415 mm ¦ Between Ram to Bed (mm): 175 x 900 mm ¦ Travel of Ram (mm): 200 mm ¦ Overall Dimensions (m) : 1.45 x 0.75 x 1.25 ¦ Net / Gross Weight (kgs): 600/ 750 Kg | Hand Operated Four Pillar Type Hydraulic Press 50 Ton complete with V - Block Pressure Gauge and hose pipe. | https://firebasestorage.googleapis.com/v0/b/machinery-dc573.appspot.com/o/images%2FFour%20Pillar%20Type%20Hand%20Press.jpg?alt=media&token=4454c4f2-8a0c-44d2-9f17-3aa866db69ab | https://www.pentagonmachines.com/machine/SHTMETHAND1134 | 2026-02-22 16:44
Motorized Four Pillar Hydraulic Press 50 Ton capacity with hydraulic power pack and complete with motor/Switch/Starter | Metal Forming Machine | Pentagon | SHTMETMOTO1135 | 287000 | 18 | 1 Set | Yes | Yes | The sturdy construction of all presses guarantees stability and durability. ¦ The Press is provided within a 2 stage hand pump. The low pressure pump is used for rapid advance of piston at low pressure. ¦ The winch provided for raising and lowering the table is smooth running. During operation the table is fastened by means of pins. The press has been all welded Standard accessories and planned off V Block for straightening. ¦ Suitable for Embossing, Pressing, Drawing, Broaching, Straightening, Bending, Riveting, Braking Joining, Opening, etc. for all type of industries ¦ The high pressure cylinder is provided with a bronze lining and is used for slow advance at high pressure. ¦ Motorised models are supplied with suitable AC 440/3/50 electric motor & starter. | [6 empty] | ‘V’ Block ¦ Pressure Gauge ¦ Hose Pipe ¦ Electricals |  | Pressure in tons: 50 Ton ¦ Between column (mm): 1000 x 415 mm ¦ Between Ram to Bed (mm): 175 x 900 mm ¦ Travel of Ram (mm): 200 mm ¦ Overall Dimensions (m) : 1.45 x 0.75 x 1.25 ¦ Net / Gross Weight (kgs): 600 / 750 Kgs ¦ Motor Power (HP): 3 HP | Motorized Four Pillar Hydraulic Press 50 Ton capacity with hydraulic power pack and complete with motor/Switch/Starter | https://firebasestorage.googleapis.com/v0/b/machinery-dc573.appspot.com/o/images%2FHydraulic%20press_H%20type_Motorized.jpg?alt=media&token=2ce16ec7-0a49-4c5d-847a-6f82fc6db072 | https://www.pentagonmachines.com/machine/SHTMETMOTO1135 | 2026-02-22 16:44
PENTAGON/JAYSON Make Hand Operated Manual Four Pillar Type Hydraulic Press machine capacity 60 Ton | Metal Forming Machine | Pentagon | METFORMACHAND1001 | 255000 | 18 | 1 Set | Yes | Yes | The sturdy construction of all presses guarantees stability and durability. ¦ The Press is provided within a 2 stage hand pump. The low pressure pump is used for rapid advance of piston at low pressure. The high pressure Pump is provided with a special material lining and is used for slow advance at high pressure. ¦ The winch provided for raising and lowering the table is smooth running. During operation the table is fastened by means of pins. The press has been all welded Standard accessories and planned off V Block for straightening. ¦ Suitable for Embossing, Pressing, Drawing, Broaching, Straightening, Bending, Riveting, Braking Joining, Opening, etc. for all type of industries | [6 empty] | ‘V’ Block ¦ Pressure Gauge ¦ Hose Pipe |  | Pressure in tons: 60 Ton ¦ Between column (mm): 1050 x 450 mm ¦ Between Ram to Bed (mm): 175 x 900 mm ¦ Travel of Ram (mm): 205 mm ¦ Overall Dimensions (m) : 1.50 x 0.90 x 1.25 ¦ Net / Gross Weight (kgs): 790 / 900 Kg | PENTAGON/JAYSON Make Hand Operated Manual Four Pillar Type Hydraulic Press machine capacity 60 Ton | https://firebasestorage.googleapis.com/v0/b/machinery-dc573.appspot.com/o/images%2FFour%20Pillar%20Type%20Hand%20Press.jpg?alt=media&token=4454c4f2-8a0c-44d2-9f17-3aa866db69ab | https://www.pentagonmachines.com/machine/METFORMACHAND1001 | 2026-02-22 16:44
Motorized Four Pillar Hydraulic Press 60 Ton capacity with hydraulic power pack and complete with motor/Switch/Starter | Metal Forming Machine | Pentagon | METFORMACMOTO1002 | 317000 | 18 | 1 Set | Yes | Yes | The sturdy construction of all presses guarantees stability and durability. ¦ The Press is provided within a 2 stage hand pump. The low pressure pump is used for rapid advance of piston at low pressure. ¦ The winch provided for raising and lowering the table is smooth running. During operation the table is fastened by means of pins. The press has been all welded Standard accessories and planned off V Block for straightening. ¦ Suitable for Embossing, Pressing, Drawing, Broaching, Straightening, Bending, Riveting, Braking Joining, Opening, etc. for all type of industries ¦ The high pressure cylinder is provided with a bronze lining and is used for slow advance at high pressure. ¦ Motorised models are supplied with suitable AC 440/3/50 electric motor & starter. | [6 empty] | ‘V’ Block ¦ Pressure Gauge ¦ Hose Pipe ¦ Electricals |  | Pressure in tons: 60 Ton ¦ Between column (mm): 1050 x 415 mm ¦ Between Ram to Bed (mm): 175 x 900 mm ¦ Travel of Ram (mm): 205 mm ¦ Overall Dimensions (m) : 1.50 x 0.90 x 1.25 ¦ Net / Gross Weight (kgs): 790 / 900 Kgs ¦ Motor Power (HP): 3 HP | Motorized Four Pillar Hydraulic Press 60 Ton capacity with hydraulic power pack and complete with motor/Switch/Starter | https://firebasestorage.googleapis.com/v0/b/machinery-dc573.appspot.com/o/images%2FHydraulic%20press_H%20type_Motorized.jpg?alt=media&token=2ce16ec7-0a49-4c5d-847a-6f82fc6db072 | https://www.pentagonmachines.com/machine/METFORMACMOTO1002 | 2026-02-22 16:44
PENTAGON/JAYSON Make Hand Operated Manual Four Pillar Type Hydraulic Press machine capacity 80 Ton | Metal Forming Machine | Pentagon | METFORMACHAND1003 | 295000 | 18 | 1 Set | Yes | Yes | The sturdy construction of all presses guarantees stability and durability. ¦ The Press is provided within a 2 stage hand pump. The low pressure pump is used for rapid advance of piston at low pressure. The high pressure Pump is provided with a special material lining and is used for slow advance at high pressure. ¦ The winch provided for raising and lowering the table is smooth running. During operation the table is fastened by means of pins. The press has been all welded Standard accessories and planned off V Block for straightening. ¦ Suitable for Embossing, Pressing, Drawing, Broaching, Straightening, Bending, Riveting, Braking Joining, Opening, etc. for all type of industries | [6 empty] | ‘V’ Block ¦ Pressure Gauge ¦ Hose Pipe |  | Pressure in tons: 80 Ton ¦ Between column (mm): 1125 x 525 mm ¦ Between Ram to Bed (mm): 175 x 900 mm ¦ Travel of Ram (mm): 220 mm ¦ Net / Gross Weight (kgs): 900 / 1100 Kg | PENTAGON/JAYSON Make Hand Operated Manual Four Pillar Type Hydraulic Press machine capacity 80 Ton | https://firebasestorage.googleapis.com/v0/b/machinery-dc573.appspot.com/o/images%2FFour%20Pillar%20Type%20Hand%20Press.jpg?alt=media&token=4454c4f2-8a0c-44d2-9f17-3aa866db69ab | https://www.pentagonmachines.com/machine/METFORMACHAND1003 | 2026-02-22 16:44
Motorized Four Pillar Hydraulic Press 80 Ton capacity with hydraulic power pack and complete with motor/Switch/Starter | Metal Forming Machine | Pentagon | METFORMACMOTO1004 | 380000 | 18 | 1 Set | Yes | Yes | The sturdy construction of all presses guarantees stability and durability. ¦ The Press is provided within a 2 stage hand pump. The low pressure pump is used for rapid advance of piston at low pressure. ¦ The winch provided for raising and lowering the table is smooth running. During operation the table is fastened by means of pins. The press has been all welded Standard accessories and planned off V Block for straightening. ¦ Suitable for Embossing, Pressing, Drawing, Broaching, Straightening, Bending, Riveting, Braking Joining, Opening, etc. for all type of industries ¦ The high pressure cylinder is provided with a bronze lining and is used for slow advance at high pressure. ¦ Motorised models are supplied with suitable AC 440/3/50 electric motor & starter. | [6 empty] | ‘V’ Block ¦ Pressure Gauge ¦ Hose Pipe ¦ Electricals |  | Pressure in tons: 80 Ton ¦ Between column (mm): 1125 x 525 mm ¦ Between Ram to Bed (mm): 175 x 900 mm ¦ Travel of Ram (mm): 220 mm ¦ Net / Gross Weight (kgs)- Approx.: 900 / 1100 Kgs ¦ Motor Power (HP): 5 HP | Motorized Four Pillar Hydraulic Press 80 Ton capacity with hydraulic power pack and complete with motor/Switch/Starter | https://firebasestorage.googleapis.com/v0/b/machinery-dc573.appspot.com/o/images%2FHydraulic%20press_H%20type_Motorized.jpg?alt=media&token=2ce16ec7-0a49-4c5d-847a-6f82fc6db072 | https://www.pentagonmachines.com/machine/METFORMACMOTO1004 | 2026-02-22 16:44
PENTAGON/JAYSON Make Hand Operated Manual Four Pillar Type Hydraulic Press machine capacity 100 Ton | Metal Forming Machine | Pentagon | METFORMACHAND1005 | 396000 | 18 | 1 Set | Yes | Yes | The sturdy construction of all presses guarantees stability and durability. ¦ The Press is provided within a 2 stage hand pump. The low pressure pump is used for rapid advance of piston at low pressure. The high pressure Pump is provided with a special material lining and is used for slow advance at high pressure. ¦ The winch provided for raising and lowering the table is smooth running. During operation the table is fastened by means of pins. The press has been all welded Standard accessories and planned off V Block for straightening. ¦ Suitable for Embossing, Pressing, Drawing, Broaching, Straightening, Bending, Riveting, Braking Joining, Opening, etc. for all type of industries | [6 empty] | ‘V’ Block ¦ Pressure Gauge ¦ Hose Pipe |  | Pressure in tons: 100 Ton ¦ Between column (mm): 1200 x 625 mm ¦ Between Ram to Bed (mm): 175 x 900 mm ¦ Travel of Ram (mm): 230 mm | PENTAGON/JAYSON Make Hand Operated Manual Four Pillar Type Hydraulic Press machine capacity 100 Ton | https://firebasestorage.googleapis.com/v0/b/machinery-dc573.appspot.com/o/images%2FFour%20Pillar%20Type%20Hand%20Press.jpg?alt=media&token=4454c4f2-8a0c-44d2-9f17-3aa866db69ab | https://www.pentagonmachines.com/machine/METFORMACHAND1005 | 2026-02-22 16:44
Motorized Four Pillar Hydraulic Press 100 Ton capacity with hydraulic power pack and complete with motor/Switch/Starter | Metal Forming Machine | Pentagon | METFORMACMOTO1006 | 465000 | 18 | 1 Set | Yes | Yes | The sturdy construction of all presses guarantees stability and durability. ¦ The Press is provided within a 2 stage hand pump. The low pressure pump is used for rapid advance of piston at low pressure. ¦ The winch provided for raising and lowering the table is smooth running. During operation the table is fastened by means of pins. The press has been all welded Standard accessories and planned off V Block for straightening. ¦ Suitable for Embossing, Pressing, Drawing, Broaching, Straightening, Bending, Riveting, Braking Joining, Opening, etc. for all type of industries ¦ The high pressure cylinder is provided with a bronze lining and is used for slow advance at high pressure. ¦ Motorised models are supplied with suitable AC 440/3/50 electric motor & starter. | [6 empty] | ‘V’ Block ¦ Pressure Gauge ¦ Hose Pipe ¦ Electricals |  | Pressure in tons: 100 Ton ¦ Between column (mm): 1200 x 625 mm ¦ Between Ram to Bed (mm): 175 x 900 mm ¦ Travel of Ram (mm): 230 mm ¦ Motor Power (HP): 5 HP | Motorized Four Pillar Hydraulic Press 100 Ton capacity with hydraulic power pack and complete with motor/Switch/Starter | https://firebasestorage.googleapis.com/v0/b/machinery-dc573.appspot.com/o/images%2FHydraulic%20press_H%20type_Motorized.jpg?alt=media&token=2ce16ec7-0a49-4c5d-847a-6f82fc6db072 | https://www.pentagonmachines.com/machine/METFORMACMOTO1006 | 2026-02-22 16:44
Hand Operated Four Pillar Type Hydraulic Press 150 Ton | Metal Forming Machine | Pentagon | METFORMACHAND1007 | 890000 | 18 | 1 Set | Yes | Yes | The sturdy construction of all presses guarantees stability and durability. ¦ The Press is provided within a 2 stage hand pump. The low pressure pump is used for rapid advance of piston at low pressure. The high pressure Pump is provided with a special material lining and is used for slow advance at high pressure. ¦ The winch provided for raising and lowering the table is smooth running. During operation the table is fastened by means of pins. The press has been all welded Standard accessories and planned off V Block for straightening. ¦ Suitable for Embossing, Pressing, Drawing, Broaching, Straightening, Bending, Riveting, Braking Joining, Opening, etc. for all type of industries | [6 empty] | ‘V’ Block ¦ Pressure Gauge ¦ Hose Pipe |  | Pressure in tons: 150 Ton ¦ Between column (mm): 1250 x 675 mm ¦ Between Ram to Bed (mm): 175 x 1000 mm ¦ Travel of Ram (mm): 300 mm | Hand Operated Four Pillar Type Hydraulic Press 150 Ton complete with V - Block Pressure Gauge and hose pipe. | https://firebasestorage.googleapis.com/v0/b/machinery-dc573.appspot.com/o/images%2FFour%20Pillar%20Type%20Hand%20Press.jpg?alt=media&token=4454c4f2-8a0c-44d2-9f17-3aa866db69ab | https://www.pentagonmachines.com/machine/METFORMACHAND1007 | 2026-02-22 16:44
Motorized Four Pillar Hydraulic Press 150 Ton capacity with hydraulic power pack and complete with motor/Switch/Starter | Metal Forming Machine | Pentagon | METFORMACMOTO1008 | 980000 | 18 | 1 Set | Yes | Yes | The sturdy construction of all presses guarantees stability and durability. ¦ The Press is provided within a 2 stage hand pump. The low pressure pump is used for rapid advance of piston at low pressure. ¦ The winch provided for raising and lowering the table is smooth running. During operation the table is fastened by means of pins. The press has been all welded Standard accessories and planned off V Block for straightening. ¦ Suitable for Embossing, Pressing, Drawing, Broaching, Straightening, Bending, Riveting, Braking Joining, Opening, etc. for all type of industries ¦ The high pressure cylinder is provided with a bronze lining and is used for slow advance at high pressure. ¦ Motorised models are supplied with suitable AC 440/3/50 electric motor & starter. | [6 empty] | Pressure Gauge ¦ Hose Pipe ¦ Electricals ¦ Power pack |  | Pressure in tons: 150 Ton ¦ Between column (mm): 1300 x 610 mm ¦ Between Ram to Bed (mm): 200 x 1000 mm ¦ Travel of Ram (mm): 150 mm ¦ Motor Power (HP): 7.5 HP ¦ RAM Size: 150 mm ¦ Plate Size: 30 mm | Motorized Four Pillar Hydraulic Press 150 Ton capacity with hydraulic power pack and complete with motor/Switch/Starter | https://firebasestorage.googleapis.com/v0/b/machinery-dc573.appspot.com/o/images%2FHydraulic%20press_H%20type_Motorized.jpg?alt=media&token=2ce16ec7-0a49-4c5d-847a-6f82fc6db072 | https://www.pentagonmachines.com/machine/METFORMACMOTO1008 | 2026-02-22 16:44
Hand Operated Four Pillar Type Hydraulic Press 200 Ton | Metal Forming Machine | Pentagon | METFORMACHAND1009 | 980000 | 18 | 1 Set | Yes | Yes | The sturdy construction of all presses guarantees stability and durability. ¦ The Press is provided within a 2 stage hand pump. The low pressure pump is used for rapid advance of piston at low pressure. The high pressure Pump is provided with a special material lining and is used for slow advance at high pressure. ¦ The winch provided for raising and lowering the table is smooth running. During operation the table is fastened by means of pins. The press has been all welded Standard accessories and planned off V Block for straightening. ¦ Suitable for Embossing, Pressing, Drawing, Broaching, Straightening, Bending, Riveting, Braking Joining, Opening, etc. for all type of industries | [6 empty] | ‘V’ Block ¦ Pressure Gauge ¦ Hose Pipe |  | Pressure in tons: 200 Ton ¦ Between column (mm): 1300 x 700 mm ¦ Between Ram to Bed (mm): 175 x 1000 mm ¦ Travel of Ram (mm): 320 mm | Hand Operated Four Pillar Type Hydraulic Press 200 Ton complete with V - Block Pressure Gauge and hose pipe. | https://firebasestorage.googleapis.com/v0/b/machinery-dc573.appspot.com/o/images%2FFour%20Pillar%20Type%20Hand%20Press.jpg?alt=media&token=4454c4f2-8a0c-44d2-9f17-3aa866db69ab | https://www.pentagonmachines.com/machine/METFORMACHAND1009 | 2026-02-22 16:44
Motorized Four Pillar Hydraulic Press 200 Ton capacity with hydraulic power pack and complete with motor/Switch/Starter | Metal Forming Machine | Pentagon | METFORMACMOTO1010 | 1170000 | 18 | 1 Set | Yes | Yes | The sturdy construction of all presses guarantees stability and durability. ¦ The Press is provided within a 2 stage hand pump. The low pressure pump is used for rapid advance of piston at low pressure. ¦ The winch provided for raising and lowering the table is smooth running. During operation the table is fastened by means of pins. The press has been all welded Standard accessories and planned off V Block for straightening. ¦ Suitable for Embossing, Pressing, Drawing, Broaching, Straightening, Bending, Riveting, Braking Joining, Opening, etc. for all type of industries ¦ The high pressure cylinder is provided with a bronze lining and is used for slow advance at high pressure. ¦ Motorised models are supplied with suitable AC 440/3/50 electric motor & starter. | [6 empty] | ‘V’ Block ¦ Pressure Gauge ¦ Hose Pipe ¦ Electricals |  | Pressure in tons: 200 Ton ¦ Between column (mm): 1300 x 700 mm ¦ Between Ram to Bed (mm): 175 x 1000 mm ¦ Travel of Ram (mm): 320 mm ¦ Motor Power (HP): 10 HP | Motorized Four Pillar Hydraulic Press 200 Ton capacity with hydraulic power pack and complete with motor/Switch/Starter | https://firebasestorage.googleapis.com/v0/b/machinery-dc573.appspot.com/o/images%2FHydraulic%20press_H%20type_Motorized.jpg?alt=media&token=2ce16ec7-0a49-4c5d-847a-6f82fc6db072 | https://www.pentagonmachines.com/machine/METFORMACMOTO1010 | 2026-02-22 16:44
PENTAGON 70 Motorised Hydraulic Pressure Test Pump | Testing & Measuring | Pentagon | TSTMESRPENT1018 | 108500 | 18 | 1 Set | Yes | Yes | Hydraulic Hand Operated Pressure Test Pump complete with Pressure Gauge, Check Valve Pressure Release Valve, Stand, Tank and Handle | [6 empty] | Pressure Gauge ¦ Pressure Release Valve ¦ Tank and Handle ¦ Electric Motor ¦ Single Piston Pump ¦ M.S.Trolley |  | Pressure in PSI: 1000 PSI ¦ Pressure in Ks/cm.Sq: 70 Kg/cm.sq ¦ Motor Power (HP): 1 HP ¦ Discharge in L.P. Hour: 120 | PENTAGON Motorised 70 Hydraulic Pressure Test Pump Complete with Electric Motor, Single Piston Pump, Pressure Gauge, Tank outlet and mounted on a solid M. S. Trolley. | https://firebasestorage.googleapis.com/v0/b/machinery-dc573.appspot.com/o/images%2FMotorised%20Hydraulic%20Test%20Pump.jpg?alt=media&token=1a02bb35-af00-400b-8f74-37e0acc893e9 | https://www.pentagonmachines.com/machine/TSTMESRPENT1018 | 2026-02-22 16:44
PENTAGON 140 Motorised Hydraulic Pressure Test Pump | Testing & Measuring | Pentagon | TSTMESRPENT1019 | 115700 | 18 | 1 Set | Yes | Yes | Hydraulic Hand Operated Pressure Test Pump complete with Pressure Gauge, Check Valve Pressure Release Valve, Stand, Tank and Handle | [6 empty] | Pressure Gauge ¦ Pressure Release Valve ¦ Tank and Handle ¦ Electric Motor ¦ Single Piston Pump ¦ M.S.Trolley |  | Pressure in PSI: 2000 PSI ¦ Pressure in Ks/cm.Sq: 140 Kg/cm.sq ¦ Motor Power (HP): 2 HP ¦ Discharge in L.P. Hour: 120 | PENTAGON Motorised 140 Hydraulic Pressure Test Pump Complete with Electric Motor, Single Piston Pump, Pressure Gauge, Tank outlet and mounted on a solid M. S. Trolley. | https://firebasestorage.googleapis.com/v0/b/machinery-dc573.appspot.com/o/images%2FMotorised%20Hydraulic%20Test%20Pump.jpg?alt=media&token=1a02bb35-af00-400b-8f74-37e0acc893e9 | https://www.pentagonmachines.com/machine/TSTMESRPENT1019 | 2026-02-22 16:44
PENTAGON 210 Motorised Hydraulic Pressure Test Pump | Testing & Measuring | Pentagon | TSTMESRPENT1020 | 126700 | 18 | 1 Set | Yes | Yes | Hydraulic Hand Operated Pressure Test Pump complete with Pressure Gauge, Check Valve Pressure Release Valve, Stand, Tank and Handle | [6 empty] | Pressure Gauge ¦ Pressure Release Valve ¦ Tank and Handle ¦ Electric Motor ¦ Single Piston Pump ¦ M.S.Trolley |  | Pressure in PSI: 3000 PSI ¦ Pressure in Ks/cm.Sq: 210 Kg/cm.sq ¦ Motor Power (HP): 3 HP ¦ Discharge in L.P. Hour: 120 | PENTAGON Motorised 210 Hydraulic Pressure Test Pump Complete with Electric Motor, Single Piston Pump, Pressure Gauge, Tank outlet and mounted on a solid M. S. Trolley. | https://firebasestorage.googleapis.com/v0/b/machinery-dc573.appspot.com/o/images%2FMotorised%20Hydraulic%20Test%20Pump.jpg?alt=media&token=1a02bb35-af00-400b-8f74-37e0acc893e9 | https://www.pentagonmachines.com/machine/TSTMESRPENT1020 | 2026-02-22 16:44
PENTAGON 350 Motorised Hydraulic Pressure Test Pump | Testing & Measuring | Pentagon | TSTMESRPENT1021 | 168750 | 18 | 1 Set | Yes | Yes | Hydraulic Hand Operated Pressure Test Pump complete with Pressure Gauge, Check Valve Pressure Release Valve, Stand, Tank and Handle | [6 empty] | Pressure Gauge ¦ Pressure Release Valve ¦ Tank and Handle ¦ Electric Motor ¦ Single Piston Pump ¦ M.S.Trolley |  | Pressure in PSI: 5000 PSI ¦ Pressure in Ks/cm.Sq: 350 Kg/cm.sq ¦ Motor Power (HP): 5 HP ¦ Discharge in L.P. Hour: 120 | PENTAGON Motorised 350 Hydraulic Pressure Test Pump Complete with Electric Motor, Single Piston Pump, Pressure Gauge, Tank outlet and mounted on a solid M. S. Trolley. | https://firebasestorage.googleapis.com/v0/b/machinery-dc573.appspot.com/o/images%2FMotorised%20Hydraulic%20Test%20Pump.jpg?alt=media&token=1a02bb35-af00-400b-8f74-37e0acc893e9 | https://www.pentagonmachines.com/machine/TSTMESRPENT1021 | 2026-02-22 16:44
PENTAGON 700 Motorised Hydraulic Pressure Test Pump | Testing & Measuring | Pentagon | TSTMESRPENT1022 | 420500 | 18 | 1 Set | Yes | Yes | Hydraulic Hand Operated Pressure Test Pump complete with Pressure Gauge, Check Valve Pressure Release Valve, Stand, Tank and Handle | [6 empty] | Pressure Gauge ¦ Pressure Release Valve ¦ Tank and Handle ¦ Electric Motor ¦ Single Piston Pump ¦ M.S.Trolley |  | Pressure in PSI: 10000 PSI ¦ Pressure in Ks/cm.Sq: 700 Kg/cm.sq ¦ Motor Power (HP): 7.5 HP ¦ Discharge in L.P. Hour: 80-100 | PENTAGON Motorised 700 Hydraulic Pressure Test Pump Complete with Electric Motor, Single Piston Pump, Pressure Gauge, Tank outlet and mounted on a solid M. S. Trolley. | https://firebasestorage.googleapis.com/v0/b/machinery-dc573.appspot.com/o/images%2FMotorised%20Hydraulic%20Test%20Pump.jpg?alt=media&token=1a02bb35-af00-400b-8f74-37e0acc893e9 | https://www.pentagonmachines.com/machine/TSTMESRPENT1022 | 2026-02-22 16:44
PENTAGON 1000 Motorised Hydraulic Pressure Test Pump | Testing & Measuring | Pentagon | TSTMESRPENT1023 | 610000 | 18 | 1 Set | Yes | Yes | Hydraulic Hand Operated Pressure Test Pump complete with Pressure Gauge, Check Valve Pressure Release Valve, Stand, Tank and Handle | [6 empty] | Pressure Gauge ¦ Pressure Release Valve ¦ Tank and Handle ¦ Electric Motor ¦ Single Piston Pump ¦ M.S.Trolley |  | Pressure in PSI: 14000 PSI ¦ Pressure in Ks/cm.Sq: 1000 Kg/cm.sq ¦ Motor Power (HP): 10 HP ¦ Discharge in L.P. Hour: 80-100 | PENTAGON Motorised 1000 Hydraulic Pressure Test Pump Complete with Electric Motor, Single Piston Pump, Pressure Gauge, Tank outlet and mounted on a solid M. S. Trolley. | https://firebasestorage.googleapis.com/v0/b/machinery-dc573.appspot.com/o/images%2FMotorised%20Hydraulic%20Test%20Pump.jpg?alt=media&token=1a02bb35-af00-400b-8f74-37e0acc893e9 | https://www.pentagonmachines.com/machine/TSTMESRPENT1023 | 2026-02-22 16:44
PENTAGON NO 4 Double Body Heavy Duty Fly Press (Material- Cast Iron, Wheel Dia- 24" | Metal Forming Machine | Pentagon | MCHTOOLPENT1051 | 32000 | 18 | 1 Nos | Yes | Yes | [9 empty] | Press Size No: 4 ¦ Screw Pillar & Diameter: 2¼" ¦ Width Between Frames for dies: 10½" ¦ Bed To Guide: 8" ¦ Hole In Bed: 3½" ¦ Hole In Ram & Depth: 1"x 2½" ¦ Wheel Dia: 24" | PENTAGON NO 4 Double Body Heavy Duty Fly Press (Material- Cast Iron, Wheel Dia- 24" | https://firebasestorage.googleapis.com/v0/b/machinery-dc573.appspot.com/o/images%2FDouble%20Body%20Fly%20Press%2001.jpg?alt=media&token=c467ec66-214c-4bb9-83a2-a4fa2cb82829 | https://www.pentagonmachines.com/machine/MCHTOOLPENT1051 | 2026-02-22 16:44
PENTAGON NO 6 Double Body Heavy Duty Fly Press (Material- Cast Iron, Wheel Dia- 28" | Metal Forming Machine | Pentagon | MCHTOOLPENT1052 | 46500 | 18 | 1 Nos | Yes | Yes | [9 empty] | Press Size No: 6 ¦ Screw Pillar & Diameter: 2¾" ¦ Width Between Frames for dies: 11 " ¦ Bed To Guide: 9 " ¦ Hole In Bed: 3½" ¦ Hole In Ram & Depth: 1"x 2½" ¦ Wheel Dia: 28" | PENTAGON NO 6 Double Body Heavy Duty Fly Press (Material- Cast Iron, Wheel Dia- 28" | https://firebasestorage.googleapis.com/v0/b/machinery-dc573.appspot.com/o/images%2FDouble%20Body%20Fly%20Press%2001.jpg?alt=media&token=c467ec66-214c-4bb9-83a2-a4fa2cb82829 | https://www.pentagonmachines.com/machine/MCHTOOLPENT1052 | 2026-02-22 16:44
PENTAGON NO 8 Double Body Heavy Duty Fly Press (Material- Cast Iron, Wheel Dia- 32" | Metal Forming Machine | Pentagon | MCHTOOLPENT1053 | 57400 | 18 | 1 Nos | Yes | Yes | [9 empty] | Press Size No: 8 ¦ Screw Pillar & Diameter: 3 " ¦ Width Between Frames for dies: 13 " ¦ Bed To Guide: 10 " ¦ Hole In Bed: 4 " ¦ Hole In Ram & Depth: 1¼"x2½" ¦ Wheel Dia: 32 " | PENTAGON NO 8 Double Body Heavy Duty Fly Press (Material- Cast Iron, Wheel Dia- 32" | https://firebasestorage.googleapis.com/v0/b/machinery-dc573.appspot.com/o/images%2FDouble%20Body%20Fly%20Press%2001.jpg?alt=media&token=c467ec66-214c-4bb9-83a2-a4fa2cb82829 | https://www.pentagonmachines.com/machine/MCHTOOLPENT1053 | 2026-02-22 16:44
PENTAGON NO 10 Double Body Heavy Duty Fly Press (Material- Cast Iron, Wheel Dia- 34" | Metal Forming Machine | Pentagon | MCHTOOLPENT1054 | 72900 | 18 | 1 Nos | Yes | Yes | [9 empty] | Press Size No.: 10 ¦ Screw Pillar & Diameter: 3,1/16" ¦ Width Between Frames for dies: 15 " ¦ Bed To Guide: 11" ¦ Hole In Bed: 4 " ¦ Hole In Ram & Depth: 1¼"x 2½" ¦ Wheel Dia: 34 " | PENTAGON NO 10 Double Body Heavy Duty Fly Press (Material- Cast Iron, Wheel Dia- 34" | https://firebasestorage.googleapis.com/v0/b/machinery-dc573.appspot.com/o/images%2FDouble%20Body%20Fly%20Press%2001.jpg?alt=media&token=c467ec66-214c-4bb9-83a2-a4fa2cb82829 | https://www.pentagonmachines.com/machine/MCHTOOLPENT1054 | 2026-02-22 16:44
PENTAGON NO 12 Double Body Heavy Duty Fly Press (Material- Cast Iron, Wheel Dia- 36" | Metal Forming Machine | Pentagon | MCHTOOLPENT1055 | 92700 | 18 | 1 Nos | Yes | Yes | [9 empty] | Press Size No.: 12 ¦ Screw Pillar & Diameter: 3,3/8" ¦ Width Between Frames for dies: 17" ¦ Bed To Guide: 12½" ¦ Hole In Bed: 5 " ¦ Hole In Ram & Depth: 1½"x 3" ¦ Wheel Dia: 36 " | PENTAGON NO 12 Double Body Heavy Duty Fly Press (Material- Cast Iron, Wheel Dia- 36" | https://firebasestorage.googleapis.com/v0/b/machinery-dc573.appspot.com/o/images%2FDouble%20Body%20Fly%20Press%2001.jpg?alt=media&token=c467ec66-214c-4bb9-83a2-a4fa2cb82829 | https://www.pentagonmachines.com/machine/MCHTOOLPENT1055 | 2026-02-22 16:44
PENTAGON NO 16 Double Body Heavy Duty Fly Press (Material- Cast Iron, Wheel Dia- 44" | Metal Forming Machine | Pentagon | MCHTOOLPENT1056 | 143000 | 18 | 1 Nos | Yes | Yes | [9 empty] | Press Size No.: 16 ¦ Screw Pillar & Diameter: 3,7/8" ¦ Width Between Frames for dies: 19" ¦ Bed To Guide: 14" ¦ Hole In Bed: 5½" ¦ Hole In Ram & Depth: 1¾"x 3" ¦ Wheel Dia: 44" | PENTAGON NO 16 Double Body Heavy Duty Fly Press (Material- Cast Iron, Wheel Dia- 44" | https://firebasestorage.googleapis.com/v0/b/machinery-dc573.appspot.com/o/images%2FDouble%20Body%20Fly%20Press%2001.jpg?alt=media&token=c467ec66-214c-4bb9-83a2-a4fa2cb82829 | https://www.pentagonmachines.com/machine/MCHTOOLPENT1056 | 2026-02-22 16:44
PENTAGON NO 20 Double Body Heavy Duty Fly Press (Material- Cast Iron, Wheel Dia- 48" | Metal Forming Machine | Pentagon | MCHTOOLPENT1057 | 249000 | 18 | 1 Nos | Yes | Yes | [9 empty] | Press Size No.: 20 ¦ Screw Pillar & Diameter: 4½" ¦ Width Between Frames for dies: 23" ¦ Bed To Guide: 14" ¦ Hole In Bed: 5½" ¦ Hole In Ram & Depth: 1¾"x 3" ¦ Wheel Dia: 48" | PENTAGON NO 20 Double Body Heavy Duty Fly Press (Material- Cast Iron, Wheel Dia- 48" | https://firebasestorage.googleapis.com/v0/b/machinery-dc573.appspot.com/o/images%2FDouble%20Body%20Fly%20Press%2001.jpg?alt=media&token=c467ec66-214c-4bb9-83a2-a4fa2cb82829 | https://www.pentagonmachines.com/machine/MCHTOOLPENT1057 | 2026-02-22 16:44
PENTAGON NO 2 -Pillar Type Fly Press (Material- Cast Iron, Wheel Dia- 18") | Metal Forming Machine | Pentagon | METFORMACPENT1011 | 14500 | 18 | 1 Set | Yes | Yes | Made up of cast iron material ¦ Heavy duty sturdy construction for stable operation | [8 empty] | Press Size No.: 2 ¦ Screw & Pillar Dia.: 1,11/16" ¦ Total Height: 21" ¦ Difference Between Pillar: 9" ¦ Hole in Bed: 2" ¦ Hole in Ram & Depth: 1"x 2" ¦ Wheel Dia.: 18" | PENTAGON NO 2 -Pillar Type Fly Press (Material- Cast Iron, Wheel Dia- 18") | https://firebasestorage.googleapis.com/v0/b/machinery-dc573.appspot.com/o/images%2FPill%20Type%20Fly%20Press-%20Pentagon%2001.jpg?alt=media&token=d15a557c-20b1-4c78-b0ab-cd65eb172dfa | https://www.pentagonmachines.com/machine/METFORMACPENT1011 | 2026-02-22 16:44
PENTAGON NO 3 -Pillar Type Fly Press (Material- Cast Iron, Wheel Dia- 20") | Metal Forming Machine | Pentagon | METFORMACPENT1012 | 18700 | 18 | 1 Set | Yes | Yes | Made up of cast iron material ¦ Heavy duty sturdy construction for stable operation | [8 empty] | Press Size No.: 3 ¦ Screw & Pillar Dia.: 1 7/8 " ¦ Total Height: 24" ¦ Difference Between Pillar: 10" ¦ Hole in Bed: 2½" ¦ Hole in Ram & Depth: 1"x 2" ¦ Wheel Dia.: 20" | PENTAGON NO 3 -Pillar Type Fly Press (Material- Cast Iron, Wheel Dia- 20") | https://firebasestorage.googleapis.com/v0/b/machinery-dc573.appspot.com/o/images%2FPill%20Type%20Fly%20Press-%20Pentagon%2001.jpg?alt=media&token=d15a557c-20b1-4c78-b0ab-cd65eb172dfa | https://www.pentagonmachines.com/machine/METFORMACPENT1012 | 2026-02-22 16:44
PENTAGON NO 4 -Pillar Type Fly Press (Material- Cast Iron, Wheel Dia- 22") | Metal Forming Machine | Pentagon | METFORMACPENT1013 | 25000 | 18 | 1 Set | Yes | Yes | Made up of cast iron material ¦ Heavy duty sturdy construction for stable operation | [8 empty] | Press Size No.: 4 ¦ Screw & Pillar Dia.: 2 " ¦ Total Height: 27" ¦ Difference Between Pillar: 12" ¦ Hole in Bed: 2,3/4" ¦ Hole in Ram & Depth: 1"x 2" ¦ Wheel Dia.: 22" | PENTAGON NO 4 -Pillar Type Fly Press (Material- Cast Iron, Wheel Dia- 22") | https://firebasestorage.googleapis.com/v0/b/machinery-dc573.appspot.com/o/images%2FPill%20Type%20Fly%20Press-%20Pentagon%2001.jpg?alt=media&token=d15a557c-20b1-4c78-b0ab-cd65eb172dfa | https://www.pentagonmachines.com/machine/METFORMACPENT1013 | 2026-02-22 16:44
PENTAGON NO 5 -Pillar Type Fly Press (Material- Cast Iron, Wheel Dia- 26") | Metal Forming Machine | Pentagon | METFORMACPENT1014 | 34500 | 18 | 1 Set | Yes | Yes | Made up of cast iron material ¦ Heavy duty sturdy construction for stable operation | [8 empty] | Press Size No.: 5 ¦ Screw & Pillar Dia.: 2,1/4" ¦ Total Height: 32" ¦ Difference Between Pillar: 13" ¦ Hole in Bed: 3" ¦ Hole in Ram & Depth: 1"x 2½" ¦ Wheel Dia.: 26" | PENTAGON NO 5 -Pillar Type Fly Press (Material- Cast Iron, Wheel Dia- 26") | https://firebasestorage.googleapis.com/v0/b/machinery-dc573.appspot.com/o/images%2FPill%20Type%20Fly%20Press-%20Pentagon%2001.jpg?alt=media&token=d15a557c-20b1-4c78-b0ab-cd65eb172dfa | https://www.pentagonmachines.com/machine/METFORMACPENT1014 | 2026-02-22 16:44
PENTAGON NO 6 -Pillar Type Fly Press (Material- Cast Iron, Wheel Dia- 28") | Metal Forming Machine | Pentagon | METFORMACPENT1015 | 46900 | 18 | 1 Set | Yes | Yes | Made up of cast iron material ¦ Heavy duty sturdy construction for stable operation | [8 empty] | Press Size No.: 6 ¦ Screw & Pillar Dia.: 2,1/2" ¦ Total Height: 36" ¦ Difference Between Pillar: 15" ¦ Hole in Bed: 3,1/2" ¦ Hole in Ram & Depth: 1"x 2½" ¦ Wheel Dia.: 28" | PENTAGON NO 6 -Pillar Type Fly Press (Material- Cast Iron, Wheel Dia- 28") | https://firebasestorage.googleapis.com/v0/b/machinery-dc573.appspot.com/o/images%2FPill%20Type%20Fly%20Press-%20Pentagon%2001.jpg?alt=media&token=d15a557c-20b1-4c78-b0ab-cd65eb172dfa | https://www.pentagonmachines.com/machine/METFORMACPENT1015 | 2026-02-22 16:44
PENTAGON NO 8 -Pillar Type Fly Press (Material- Cast Iron, Wheel Dia- 32") | Metal Forming Machine | Pentagon | METFORMACPENT1016 | 66000 | 18 | 1 Set | Yes | Yes | Made up of cast iron material ¦ Heavy duty sturdy construction for stable operation | [8 empty] | Press Size No.: 8 ¦ Screw & Pillar Dia.: 3,1/16" ¦ Total Height: 40" ¦ Difference Between Pillar: 17" ¦ Hole in Bed: 4" ¦ Hole in Ram & Depth: 1½x 2½" ¦ Wheel Dia.: 32" | PENTAGON NO 8 -Pillar Type Fly Press (Material- Cast Iron, Wheel Dia- 32") | https://firebasestorage.googleapis.com/v0/b/machinery-dc573.appspot.com/o/images%2FPill%20Type%20Fly%20Press-%20Pentagon%2001.jpg?alt=media&token=d15a557c-20b1-4c78-b0ab-cd65eb172dfa | https://www.pentagonmachines.com/machine/METFORMACPENT1016 | 2026-02-22 16:44
PENTAGON NO 10 -Pillar Type Fly Press (Material- Cast Iron, Wheel Dia- 34") | Metal Forming Machine | Pentagon | METFORMACPENT1017 | 92700 | 18 | 1 Set | Yes | Yes | Made up of cast iron material ¦ Heavy duty sturdy construction for stable operation | [8 empty] | Press Size No.: 10 ¦ Screw & Pillar Dia.: 3,3/8" ¦ Total Height: 42" ¦ Difference Between Pillar: 18" ¦ Hole in Bed: 4" ¦ Hole in Ram & Depth: 1¼" x 2½" ¦ Wheel Dia.: 34" | PENTAGON NO 10 -Pillar Type Fly Press (Material- Cast Iron, Wheel Dia- 34") | https://firebasestorage.googleapis.com/v0/b/machinery-dc573.appspot.com/o/images%2FPill%20Type%20Fly%20Press-%20Pentagon%2001.jpg?alt=media&token=d15a557c-20b1-4c78-b0ab-cd65eb172dfa | https://www.pentagonmachines.com/machine/METFORMACPENT1017 | 2026-02-22 16:44
PENTAGON NO 12 -Pillar Type Fly Press (Material- Cast Iron, Wheel Dia- 36") | Metal Forming Machine | Pentagon | METFORMACPENT1018 | 155000 | 18 | 1 Set | Yes | Yes | Made up of cast iron material ¦ Heavy duty sturdy construction for stable operation | [8 empty] | Press Size No.: 12 ¦ Screw & Pillar Dia.: 3,7/8" ¦ Total Height: 45" ¦ Difference Between Pillar: 22" ¦ Hole in Bed: 4 ½" ¦ Hole in Ram & Depth: 1¼" x 3" ¦ Wheel Dia.: 36" | PENTAGON NO 12 -Pillar Type Fly Press (Material- Cast Iron, Wheel Dia- 36") | https://firebasestorage.googleapis.com/v0/b/machinery-dc573.appspot.com/o/images%2FPill%20Type%20Fly%20Press-%20Pentagon%2001.jpg?alt=media&token=d15a557c-20b1-4c78-b0ab-cd65eb172dfa | https://www.pentagonmachines.com/machine/METFORMACPENT1018 | 2026-02-22 16:44
PENTAGON NO 16 -Pillar Type Fly Press (Material- Cast Iron, Wheel Dia- 44") | Metal Forming Machine | Pentagon | METFORMACPENT1019 | 154100 | 18 | 1 Set | Yes | Yes | Made up of cast iron material ¦ Heavy duty sturdy construction for stable operation | [8 empty] | Press Size No.: 16 ¦ Screw & Pillar Dia.: 4,3/8" ¦ Total Height: 48" ¦ Difference Between Pillar: 28" ¦ Hole in Bed: 5" ¦ Hole in Ram & Depth: 1¾"x 3" ¦ Wheel Dia.: 44" | PENTAGON NO 16 -Pillar Type Fly Press (Material- Cast Iron, Wheel Dia- 44") | https://firebasestorage.googleapis.com/v0/b/machinery-dc573.appspot.com/o/images%2FPill%20Type%20Fly%20Press-%20Pentagon%2001.jpg?alt=media&token=d15a557c-20b1-4c78-b0ab-cd65eb172dfa | https://www.pentagonmachines.com/machine/METFORMACPENT1019 | 2026-02-22 16:44
PENTAGON NO 20 -Pillar Type Fly Press (Material- Cast Iron, Wheel Dia- 48") | Metal Forming Machine | Pentagon | METFORMACPENT1020 | 275000 | 18 | 1 Set | Yes | Yes | Made up of cast iron material ¦ Heavy duty sturdy construction for stable operation | [8 empty] | Press Size No.: 20 ¦ Screw & Pillar Dia.: 5,3/8" ¦ Total Height: 54" ¦ Difference Between Pillar: 26" ¦ Hole in Bed: 5½" ¦ Hole in Ram & Depth: 1¾"x 3" ¦ Wheel Dia.: 48" | PENTAGON NO 20 -Pillar Type Fly Press (Material- Cast Iron, Wheel Dia- 48") | https://firebasestorage.googleapis.com/v0/b/machinery-dc573.appspot.com/o/images%2FPill%20Type%20Fly%20Press-%20Pentagon%2001.jpg?alt=media&token=d15a557c-20b1-4c78-b0ab-cd65eb172dfa | https://www.pentagonmachines.com/machine/METFORMACPENT1020 | 2026-02-22 16:44
Arbor Press Size No. "0" -Square RAM | Metal Forming Machine | Pentagon | METFORMACARBO1024 | 8500 | 84629990 | 1 Set | Yes | Yes | Hand operated arbour presses are designed for production work of quick operation in general engineering workshop Automobile workshop, garages etc. or driving mandrels in and out of work, and can also be used for inserting and removing bushes, bearing etc. ¦ They do not bend or burr the work or necessitate taking off carrier and will prove a saving of time and increased life of arbors ¦ Body : Made from solid cast Iron ¦ Ram& Pinion : Made from carbon steel 0r EN8 Steel ¦ Arbour Plate : Rotates on its center and is slotted for different type of mandrels. ¦ Round Ram : Provided with a key way and screw to prevent the ram turning ¦ Square Ram : Has a larger bearing surfaces, which prolong serving life. The machined ram bearing plate is held securely to the frame by four large screws, permitting for possible wear. | [8 empty] | Capacity : 1/4 Ton / 250 Kg ¦ Center to Back : 115 mm ¦ Base to guide: 203 mm ¦ Plate to Guide: 178 mm ¦ Size of Arbor Round or Square : 25 mm ¦ Hole In Rack for Punch: 12mm ¦ Approx Weight Kgs.: 25 Kgs | Arbor Press Size No."0" -Square RAM | https://firebasestorage.googleapis.com/v0/b/machinery-dc573.appspot.com/o/images%2FArbor%20Press%20Square%20Ram%20%20Pentagon.jpg?alt=media&token=8bef4a11-fe6e-464b-95d5-4d396567374e | https://www.pentagonmachines.com/machine/METFORMACARBO1024 | 2026-02-22 16:44
Arbor Press Size No. "1" -Square RAM | Metal Forming Machine | Pentagon | METFORMACARBO1025 | 9800 | 18 | 1 Set | Yes | Yes | Hand operated arbour presses are designed for production work of quick operation in general engineering workshop Automobile workshop, garages etc. or driving mandrels in and out of work, and can also be used for inserting and removing bushes, bearing etc. ¦ They do not bend or burr the work or necessitate taking off carrier and will prove a saving of time and increased life of arbors ¦ Body : Made from solid cast Iron ¦ Ram & Pinion : Made from carbon steel or EN8 Steel ¦ Arbour Plate : Rotates on its center and is slotted for different type of mandrels. ¦ Round Ram : Provided with a key way and screw to prevent the ram turning ¦ Square Ram : Has a larger bearing surfaces, which prolong serving life. The machined ram bearing plate is held securely to the frame by four large screws, permitting for possible wear. | [8 empty] | Capacity : 1/2 Ton / 500 Kg ¦ Center to Back : 140 mm ¦ Base to guide: 266 mm ¦ Plate to Guide: 227 mm ¦ Size of Arbor Round or Square : 28 mm ¦ Hole In Rack for Punch: 16 mm ¦ Approx Weight Kgs.: 28 Kgs | Arbor Press Size No."1" -Square RAM | https://firebasestorage.googleapis.com/v0/b/machinery-dc573.appspot.com/o/images%2FArbor%20Press%20Square%20Ram%20%20Pentagon.jpg?alt=media&token=8bef4a11-fe6e-464b-95d5-4d396567374e | https://www.pentagonmachines.com/machine/METFORMACARBO1025 | 2026-02-22 16:44
PENTAGON/UNION Brand Arbor Press Size No. "2" Square RAM type | Metal Forming Machine | Pentagon | METFORMACARBO1026 | 13000 | 18 | 1 Set | Yes | Yes | Hand operated arbour presses are designed for production work of quick operation in general engineering workshop Automobile workshop, garages etc. or driving mandrels in and out of work, and can also be used for inserting and removing bushes, bearing etc. ¦ They do not bend or burr the work or necessitate taking off carrier and will prove a saving of time and increased life of arbors ¦ Body : Made from solid cast Iron ¦ Ram & Pinion : Made from carbon steel or EN8 Steel ¦ Arbour Plate : Rotates on its center and is slotted for different type of mandrels. ¦ Round Ram : Provided with a key way and screw to prevent the ram turning ¦ Square Ram : Has a larger bearing surfaces, which prolong serving life. The machined ram bearing plate is held securely to the frame by four large screws, permitting for possible wear. | [8 empty] | Capacity : 1 Ton / 1000 Kg ¦ Center to Back : 165 mm ¦ Base to guide: 317 mm ¦ Plate to Guide: 292 mm ¦ Size of Arbor Round or Square : 32 mm ¦ Hole In Rack for Punch: 20 mm | PENTAGON/UNION Brand Arbor Press Size No. "2" Square RAM type | https://firebasestorage.googleapis.com/v0/b/machinery-dc573.appspot.com/o/images%2FArbor%20Press%20Square%20Ram%20%20Pentagon.jpg?alt=media&token=8bef4a11-fe6e-464b-95d5-4d396567374e | https://www.pentagonmachines.com/machine/METFORMACARBO1026 | 2026-02-22 16:44
PENTAGON/UNION Brand Arbor Press Size No. "3" Square RAM type | Metal Forming Machine | Pentagon | METFORMACARBO1027 | 14800 | 18 | 1 Set | Yes | Yes | Hand operated arbour presses are designed for production work of quick operation in general engineering workshop Automobile workshop, garages etc. or driving mandrels in and out of work, and can also be used for inserting and removing bushes, bearing etc. ¦ They do not bend or burr the work or necessitate taking off carrier and will prove a saving of time and increased life of arbors ¦ Body : Made from solid cast Iron ¦ Ram & Pinion : Made from carbon steel or EN8 Steel ¦ Arbour Plate : Rotates on its center and is slotted for different type of mandrels. ¦ Round Ram : Provided with a key way and screw to prevent the ram turning ¦ Square Ram : Has a larger bearing surfaces, which prolong serving life. The machined ram bearing plate is held securely to the frame by four large screws, permitting for possible wear. | [8 empty] | Capacity : 2 Ton / 2000 Kg ¦ Center to Back : 190 mm ¦ Base to guide: 368 mm ¦ Plate to Guide: 343 mm ¦ Size of Arbor Round or Square : 40 mm ¦ Hole In Rack for Punch: 22 mm | PENTAGON/UNION Brand Arbor Press Size No. "3" Square RAM type | https://firebasestorage.googleapis.com/v0/b/machinery-dc573.appspot.com/o/images%2FArbor%20Press%20Square%20Ram%20%20Pentagon.jpg?alt=media&token=8bef4a11-fe6e-464b-95d5-4d396567374e | https://www.pentagonmachines.com/machine/METFORMACARBO1027 | 2026-02-22 16:44
PENTAGON/UNION Brand Arbor Press Size No. "4" Square RAM type | Metal Forming Machine | Pentagon | METFORMACARBO1028 | 17300 | 18 | 1 Set | Yes | Yes | Hand operated arbour presses are designed for production work of quick operation in general engineering workshop Automobile workshop, garages etc. or driving mandrels in and out of work, and can also be used for inserting and removing bushes, bearing etc. ¦ They do not bend or burr the work or necessitate taking off carrier and will prove a saving of time and increased life of arbors ¦ Body : Made from solid cast Iron ¦ Ram & Pinion : Made from carbon steel or EN8 Steel ¦ Arbour Plate : Rotates on its center and is slotted for different type of mandrels. ¦ Round Ram : Provided with a key way and screw to prevent the ram turning ¦ Square Ram : Has a larger bearing surfaces, which prolong serving life. The machined ram bearing plate is held securely to the frame by four large screws, permitting for possible wear. | [8 empty] | Capacity : 3 Ton / 3000 Kg ¦ Center to Back : 229 mm ¦ Base to guide: 406 mm ¦ Plate to Guide: 382 mm ¦ Size of Arbor Round or Square : 45 mm ¦ Hole In Rack for Punch: 25 mm | PENTAGON/UNION Brand Arbor Press Size No. "4" Square RAM type | https://firebasestorage.googleapis.com/v0/b/machinery-dc573.appspot.com/o/images%2FArbor%20Press%20Square%20Ram%20%20Pentagon.jpg?alt=media&token=8bef4a11-fe6e-464b-95d5-4d396567374e | https://www.pentagonmachines.com/machine/METFORMACARBO1028 | 2026-02-22 16:44
Arbor Press Size No. "5" -Square RAM | Metal Forming Machine | Pentagon | METFORMACARBO1029 | 35000 | 18 | 1 Set | Yes | Yes | Hand operated arbour presses are designed for production work of quick operation in general engineering workshop Automobile workshop, garages etc. or driving mandrels in and out of work, and can also be used for inserting and removing bushes, bearing etc. ¦ They do not bend or burr the work or necessitate taking off carrier and will prove a saving of time and increased life of arbors ¦ Body : Made from solid cast Iron ¦ Ram& Pinion : Made from carbon steel 0r EN8 Steel ¦ Arbour Plate : Rotates on its center and is slotted for different type of mandrels. ¦ Round Ram : Provided with a key way and screw to prevent the ram turning ¦ Square Ram : Has a larger bearing surfaces, which prolong serving life. The machined ram bearing plate is held securely to the frame by four large screws, permitting for possible wear. | [8 empty] | Capacity : 4 Ton / 4000 Kg ¦ Center to Back : 304 mm ¦ Base to guide: 504 mm ¦ Plate to Guide: 559 mm ¦ Size of Arbor Round or Square : 50 mm ¦ Hole In Rack for Punch: 28 mm | Arbor Press Size No."5" -Square RAM | https://firebasestorage.googleapis.com/v0/b/machinery-dc573.appspot.com/o/images%2FArbor%20Press%20Square%20Ram%20%20Pentagon.jpg?alt=media&token=8bef4a11-fe6e-464b-95d5-4d396567374e | https://www.pentagonmachines.com/machine/METFORMACARBO1029 | 2026-02-22 16:44
Arbor Press Size No. "0" -Round RAM | Metal Forming Machine | Pentagon | METFORMACARBO1030 | 7800 | 18 | 1 Set | Yes | Yes | Hand operated arbour presses are designed for production work of quick operation in general engineering workshop Automobile workshop, garages etc. or driving mandrels in and out of work, and can also be used for inserting and removing bushes, bearing etc. ¦ They do not bend or burr the work or necessitate taking off carrier and will prove a saving of time and increased life of arbors ¦ Body : Made from solid cast Iron ¦ Ram & Pinion : Made from carbon steel or EN8 Steel ¦ Arbour Plate : Rotates on its center and is slotted for different type of mandrels. ¦ Round Ram : Provided with a key way and screw to prevent the ram turning ¦ Square Ram : Has a larger bearing surfaces, which prolong serving life. The machined ram bearing plate is held securely to the frame by four large screws, permitting for possible wear. | [8 empty] | Capacity : 1/4 Ton / 250 Kg ¦ Center to Back : 115 mm ¦ Base to guide: 203 mm ¦ Plate to Guide: 178 mm ¦ Size of Arbor Round or Square : 25 mm ¦ Hole In Rack for Punch: 12mm ¦ Approx Weight Kgs.: 25 Kgs | Arbor Press Size No. "0" -Round RAM | https://firebasestorage.googleapis.com/v0/b/machinery-dc573.appspot.com/o/images%2FArbor%20Press%20Round%20Ram.jpg?alt=media&token=6e791be4-0e19-4074-b25d-b4f5e39a5801 | https://www.pentagonmachines.com/machine/METFORMACARBO1030 | 2026-02-22 16:44
Arbor Press Size No. "1" -ROUND RAM | Metal Forming Machine | Pentagon | METFORMACARBO1031 | 8400 | 18 | 1 Set | Yes | Yes | Hand operated arbour presses are designed for production work of quick operation in general engineering workshop Automobile workshop, garages etc. or driving mandrels in and out of work, and can also be used for inserting and removing bushes, bearing etc. ¦ They do not bend or burr the work or necessitate taking off carrier and will prove a saving of time and increased life of arbors ¦ Body : Made from solid cast Iron ¦ Ram & Pinion : Made from carbon steel or EN8 Steel ¦ Arbour Plate : Rotates on its center and is slotted for different type of mandrels. ¦ Round Ram : Provided with a key way and screw to prevent the ram turning ¦ Square Ram : Has a larger bearing surfaces, which prolong serving life. The machined ram bearing plate is held securely to the frame by four large screws, permitting for possible wear. | [8 empty] | Capacity : 1/2 Ton / 500 Kg ¦ Center to Back : 140 mm ¦ Base to guide: 266 mm ¦ Plate to Guide: 227 mm ¦ Size of Arbor Round or Square : 28 mm ¦ Hole In Rack for Punch: 16 mm ¦ Approx Weight Kgs.: 28 Kgs | Arbor Press Size No. "1" -ROUND RAM | https://firebasestorage.googleapis.com/v0/b/machinery-dc573.appspot.com/o/images%2FArbor%20Press%20Round%20Ram.jpg?alt=media&token=6e791be4-0e19-4074-b25d-b4f5e39a5801 | https://www.pentagonmachines.com/machine/METFORMACARBO1031 | 2026-02-22 16:44
Arbor Press Size No. "2" -ROUND RAM | Metal Forming Machine | Pentagon | METFORMACARBO1032 | 13000 | 18 | 1 Set | Yes | Yes | Hand operated arbour presses are designed for production work of quick operation in general engineering workshop Automobile workshop, garages etc. or driving mandrels in and out of work, and can also be used for inserting and removing bushes, bearing etc. ¦ They do not bend or burr the work or necessitate taking off carrier and will prove a saving of time and increased life of arbors ¦ Body : Made from solid cast Iron ¦ Ram & Pinion : Made from carbon steel or EN8 Steel ¦ Arbour Plate : Rotates on its center and is slotted for different type of mandrels. ¦ Round Ram : Provided with a key way and screw to prevent the ram turning ¦ Square Ram : Has a larger bearing surfaces, which prolong serving life. The machined ram bearing plate is held securely to the frame by four large screws, permitting for possible wear. | [8 empty] | Capacity : 1 Ton / 1000 Kg ¦ Center to Back : 165 mm ¦ Base to guide: 317 mm ¦ Plate to Guide: 292 mm ¦ Size of Arbor Round or Square : 32 mm ¦ Hole In Rack for Punch: 20 mm | Arbor Press Size No. "2" -ROUND RAM | https://firebasestorage.googleapis.com/v0/b/machinery-dc573.appspot.com/o/images%2FArbor%20Press%20Round%20Ram.jpg?alt=media&token=6e791be4-0e19-4074-b25d-b4f5e39a5801 | https://www.pentagonmachines.com/machine/METFORMACARBO1032 | 2026-02-22 16:44
Arbor Press Size No. "3" -ROUND RAM | Metal Forming Machine | Pentagon | METFORMACARBO1033 | 14500 | 18 | 1 Set | Yes | Yes | Hand operated arbour presses are designed for production work of quick operation in general engineering workshop Automobile workshop, garages etc. or driving mandrels in and out of work, and can also be used for inserting and removing bushes, bearing etc. ¦ They do not bend or burr the work or necessitate taking off carrier and will prove a saving of time and increased life of arbors ¦ Body : Made from solid cast Iron ¦ Ram & Pinion : Made from carbon steel or EN8 Steel ¦ Arbour Plate : Rotates on its center and is slotted for different type of mandrels. ¦ Round Ram : Provided with a key way and screw to prevent the ram turning ¦ Square Ram : Has a larger bearing surfaces, which prolong serving life. The machined ram bearing plate is held securely to the frame by four large screws, permitting for possible wear. | [8 empty] | Capacity : 2 Ton / 2000 Kg ¦ Center to Back : 190 mm ¦ Base to guide: 368 mm ¦ Plate to Guide: 343 mm ¦ Size of Arbor Round or Square : 40 mm ¦ Hole In Rack for Punch: 22 mm | Arbor Press Size No. "3" -ROUND RAM | https://firebasestorage.googleapis.com/v0/b/machinery-dc573.appspot.com/o/images%2FArbor%20Press%20Round%20Ram.jpg?alt=media&token=6e791be4-0e19-4074-b25d-b4f5e39a5801 | https://www.pentagonmachines.com/machine/METFORMACARBO1033 | 2026-02-22 16:44
Arbor Press Size No. "4" -ROUND RAM | Metal Forming Machine | Pentagon | METFORMACARBO1034 | 17800 | 84629990 | 1 Set | Yes | Yes | Hand operated arbour presses are designed for production work of quick operation in general engineering workshop Automobile workshop, garages etc. or driving mandrels in and out of work, and can also be used for inserting and removing bushes, bearing etc. ¦ They do not bend or burr the work or necessitate taking off carrier and will prove a saving of time and increased life of arbors ¦ Body : Made from solid cast Iron ¦ Ram & Pinion : Made from carbon steel or EN8 Steel ¦ Arbour Plate : Rotates on its center and is slotted for different type of mandrels. ¦ Round Ram : Provided with a key way and screw to prevent the ram turning ¦ Square Ram : Has a larger bearing surfaces, which prolong serving life. The machined ram bearing plate is held securely to the frame by four large screws, permitting for possible wear. | [8 empty] | Capacity : 3 Ton / 3000 Kg ¦ Center to Back : 229 mm ¦ Base to guide: 406 mm ¦ Plate to Guide: 382 mm ¦ Size of Arbor Round or Square : 45 mm ¦ Hole In Rack for Punch: 25 mm | Arbor Press Size No. "4" -ROUND RAM | https://firebasestorage.googleapis.com/v0/b/machinery-dc573.appspot.com/o/images%2FArbor%20Press%20Round%20Ram.jpg?alt=media&token=6e791be4-0e19-4074-b25d-b4f5e39a5801 | https://www.pentagonmachines.com/machine/METFORMACARBO1034 | 2026-02-22 16:44
Arbor Press Size No. "5" -ROUND RAM | Metal Forming Machine | Pentagon | METFORMACARBO1035 | 35000 | 18 | 1 Set | Yes | Yes | Hand operated arbour presses are designed for production work of quick operation in general engineering workshop Automobile workshop, garages etc. or driving mandrels in and out of work, and can also be used for inserting and removing bushes, bearing etc. ¦ They do not bend or burr the work or necessitate taking off carrier and will prove a saving of time and increased life of arbors ¦ Body : Made from solid cast Iron ¦ Ram& Pinion : Made from carbon steel 0r EN8 Steel ¦ Arbour Plate : Rotates on its center and is slotted for different type of mandrels. ¦ Round Ram : Provided with a key way and screw to prevent the ram turning ¦ Square Ram : Has a larger bearing surfaces, which prolong serving life. The machined ram bearing plate is held securely to the frame by four large screws, permitting for possible wear. | [8 empty] | Capacity : 4 Ton / 4000 Kg ¦ Center to Back : 304 mm ¦ Base to guide: 504 mm ¦ Plate to Guide: 559 mm ¦ Size of Arbor Round or Square : 50 mm ¦ Hole In Rack for Punch: 28 mm | Arbor Press Size No. "5" -ROUND RAM | https://firebasestorage.googleapis.com/v0/b/machinery-dc573.appspot.com/o/images%2FArbor%20Press%20Round%20Ram.jpg?alt=media&token=6e791be4-0e19-4074-b25d-b4f5e39a5801 | https://www.pentagonmachines.com/machine/METFORMACARBO1035 | 2026-02-22 16:44
Air Compressor - 5 HP 1 Stage 3 Phase Model : 0.6/8 | Pneumatic & Air Compressor | Pentagon | PNMTAIRCMPAIRC1010 | 81000 | 18 | 1 NO | Yes | Yes | [9 empty] | Motor Power: 5 HP 3 Phase ¦ Type Of Compressor : Reciprocating Air Compressor ¦ Tank Capacity (Ltr): 200 liter ¦ No. of Cylinder: 2 ¦ Comp. RPM : 920 ¦ Piston Displacement -L/Min: 600 ¦ Piston Displacement - CFM: 21 ¦ Working Pressure: 8 Kg ¦ Model No.: 0.6/8 ¦ Configuration: Portable | Air Compressor - 5 HP 1 Stage 3 Phase Model : 0.6/8 | https://firebasestorage.googleapis.com/v0/b/machinery-dc573.appspot.com/o/images%2Freciprocating%20air%20compressor%20-Double%20Stage%20.jpg?alt=media&token=cdfa03f6-f36a-46b3-b13d-63a8f25e5685 | https://www.pentagonmachines.com/machine/PNMTAIRCMPAIRC1010 | 2026-02-22 16:44
Air Compressor - 7.5 HP 1 Stage 3 Phase Model : 0.67/ 8 | Pneumatic & Air Compressor | Pentagon | PNMTAIRCMPAIRC1011 | 52000 | 18 | 1 NO | Yes | Yes | [9 empty] | Motor Power: 7.5 HP 3 Phase ¦ Type Of Compressor : Reciprocating Air Compressor ¦ Tank Capacity (Ltr): 250 liter ¦ No. of Cylinder: 3 ¦ Comp. RPM : 900 ¦ Piston Displacement -L/Min: 735 ¦ Piston Displacement - CFM: 26 ¦ Working Pressure: 8 Kg ¦ Model No.: 0.67/8 ¦ Configuration: Portable | Air Compressor - 7.5 HP 1 Stage 3 Phase Model : 0.67/ 8 | https://firebasestorage.googleapis.com/v0/b/machinery-dc573.appspot.com/o/images%2FReciprocating%20air%20compressor%20Three%20Cylinder.jpg?alt=media&token=fcd54dda-24de-49b7-a0e5-37723be872e7 | https://www.pentagonmachines.com/machine/PNMTAIRCMPAIRC1011 | 2026-02-22 16:44
Air Compressor - 10 HP 1 Stage 3 Phase Model : 0.9/8 | Pneumatic & Air Compressor | Pentagon | PNMTAIRCMPAIRC1012 | 61000 | 18 | 1 NO | Yes | Yes | [9 empty] | Motor Power: 10 HP 3 Phase ¦ Type Of Compressor : Reciprocating Air Compressor ¦ Tank Capacity (Ltr): 250 liter ¦ No. of Cylinder: 3 ¦ Comp. RPM : 820 ¦ Piston Displacement -L/Min: 1000 ¦ Piston Displacement - CFM: 35 ¦ Working Pressure: 8 Kg ¦ Model No.: 0.9/8 ¦ Configuration: Portable | Air Compressor - 10 HP 1 Stage 3 Phase Model : 0.9/8 | https://firebasestorage.googleapis.com/v0/b/machinery-dc573.appspot.com/o/images%2FReciprocating%20air%20compressor%20Three%20Cylinder.jpg?alt=media&token=fcd54dda-24de-49b7-a0e5-37723be872e7 | https://www.pentagonmachines.com/machine/PNMTAIRCMPAIRC1012 | 2026-02-22 16:44
Air Compressor - 15 HP 1 Stage 3 Phase Model : 1.6/8 | Pneumatic & Air Compressor | Pentagon | PNMTAIRCMPAIRC1013 | 97000 | 18 | 1 NO | Yes | Yes | [9 empty] | Motor Power: 15 HP 3 Phase ¦ Type Of Compressor : Reciprocating Air Compressor ¦ Tank Capacity (Ltr): 400 liter ¦ No. of Cylinder: 3 ¦ Comp. RPM : 870 ¦ Piston Displacement -L/Min: 1690 ¦ Piston Displacement - CFM: 59 ¦ Working Pressure: 8 Kg ¦ Model No.: 1.6/8 ¦ Configuration: Portable | Air Compressor - 15 HP 1 Stage 3 Phase Model : 1.6/8 | https://firebasestorage.googleapis.com/v0/b/machinery-dc573.appspot.com/o/images%2FReciprocating%20air%20compressor%20Three%20Cylinder.jpg?alt=media&token=fcd54dda-24de-49b7-a0e5-37723be872e7 | https://www.pentagonmachines.com/machine/PNMTAIRCMPAIRC1013 | 2026-02-22 16:44
Air Compressor - 20 HP 1 Stage 3 Phase Model : 2.0/8 | Pneumatic & Air Compressor | Pentagon | PNMTAIRCMPAIRC1014 | 300000 | 18 | 1 Nos | Yes | Yes | [9 empty] | Motor Power: 20 HP 3 Phase ¦ Type Of Compressor : Reciprocating Air Compressor ¦ Tank Capacity (Ltr): 500 liter ¦ No. of Cylinder: 3 ¦ Comp. RPM : 820 ¦ Piston Displacement -L/Min: 2122 ¦ Piston Displacement - CFM: 75 ¦ Working Pressure: 8 Kg ¦ Model No.: 2.0/8 ¦ Configuration: Portable | Air Compressor - 20 HP 1 Stage 3 Phase Model : 2.0/8 | https://firebasestorage.googleapis.com/v0/b/machinery-dc573.appspot.com/o/images%2FReciprocating%20air%20compressor%20Three%20Cylinder.jpg?alt=media&token=fcd54dda-24de-49b7-a0e5-37723be872e7 | https://www.pentagonmachines.com/machine/PNMTAIRCMPAIRC1014 | 2026-02-22 16:44
Air Compressor - 4 HP ,2 Stage 3 Phase Model : 0.36/12.5 | Pneumatic & Air Compressor | Pentagon | PNMTAIRCMPAIRC1016 | 40000 | 18 | 1 NO | Yes | Yes | [9 empty] | Motor Power: 4 HP 3 Phase ¦ Type Of Compressor : Reciprocating Air Compressor ¦ Tank Capacity (Ltr): 150 liter ¦ No. of Cylinder: 3 ¦ Comp. RPM : 1080 ¦ Piston Displacement -L/Min: 360 ¦ Piston Displacement - CFM: 13 ¦ Working Pressure: 12.5 Kg ¦ Model No.: 0.36/12.5 ¦ Configuration: Portable ¦ Lubrication Type : Oil-Free | Air Compressor - 4 HP ,2 Stage 3 Phase Model : 0.36/12.5 | https://firebasestorage.googleapis.com/v0/b/machinery-dc573.appspot.com/o/images%2FReciprocating%20air%20compressor%20Three%20Cylinder.jpg?alt=media&token=fcd54dda-24de-49b7-a0e5-37723be872e7 | https://www.pentagonmachines.com/machine/PNMTAIRCMPAIRC1016 | 2026-02-22 16:44
Air Compressor - 7.5 HP 2 Stage 3 Phase Model : 0.67/12.5 | Pneumatic & Air Compressor | Pentagon | PNMTAIRCMPAIRC1018 | 59000 | 18 | 1 NO | Yes | Yes | [9 empty] | Motor Power: 7.5 HP 3 Phase ¦ Type Of Compressor : Reciprocating Air Compressor ¦ Tank Capacity (Ltr): 250 Liter ¦ No. of Cylinder: 3 ¦ Comp. RPM : 900 ¦ Piston Displacement -L/Min: 735 ¦ Piston Displacement - CFM: 26 ¦ Working Pressure: 12.5 Kg ¦ Model No.: 0.67/12.5 ¦ Configuration: Portable ¦ Lubrication Type : Oil-Free | Air Compressor - 7.5 HP 2 Stage 3 Phase Model : 0.67/12.5 | https://firebasestorage.googleapis.com/v0/b/machinery-dc573.appspot.com/o/images%2FReciprocating%20air%20compressor%20Three%20Cylinder.jpg?alt=media&token=fcd54dda-24de-49b7-a0e5-37723be872e7 | https://www.pentagonmachines.com/machine/PNMTAIRCMPAIRC1018 | 2026-02-22 16:44
PENTAGON 1 HP Oil Free Air Compressor - PISTON- Model: 4.5 | Pneumatic & Air Compressor | Pentagon | PNMTAIRCMPOILF1021 | 58000 | 18 | 1 NO | Yes | Yes | [7 empty] | Pressure Gauge ¦ Safety valve ¦ Automatic pressure switch ¦ Non-return valve ¦ V-belt ¦ Drain cock ¦ Delivery valve ¦ Suction Air filter ¦ Electric motor. |  | Motor Power: 1 HP ¦ Type Of Compressor : Oil free-Piston Air Compressor ¦ Tank Capacity (Ltr): 90 Ltr. ¦ No. of Cylinder: 1 ¦ Piston Displacement -L/Min: 127 ¦ Piston Displacement - CFM: 4.5 ¦ Working Pressure -Kg/cm2: 7 ¦ Model No.: POF-4.5 ¦ Configuration: Portable | PENTAGON 1 HP Oil Free Air Compressor - PISTON- Model: 4.5 | https://firebasestorage.googleapis.com/v0/b/machinery-dc573.appspot.com/o/images%2FOilfree%20air%20compressr.jpg?alt=media&token=1094755b-3e7b-41a7-b710-14e6d2888b4a | https://www.pentagonmachines.com/machine/PNMTAIRCMPOILF1021 | 2026-02-22 16:44
PENTAGON 2 HP Oil Free Air Compressor - PISTON- Model: 7.5 | Pneumatic & Air Compressor | Pentagon | PNMTAIRCMPPENT1022 | 75000 | 18 | 1 NO | Yes | Yes | [7 empty] | Pressure Gauge ¦ Safety valve ¦ Automatic pressure switch ¦ Non-return valve ¦ V-belt ¦ Drain cock ¦ Delivery valve ¦ Suction Air filter ¦ Electric motor. |  | Motor Power: 2 HP ¦ Type Of Compressor : Oil free-Piston Air Compressor ¦ Tank Capacity (Ltr): 150 Ltr. ¦ No. of Cylinder: 2 ¦ Piston Displacement -L/Min: 212 ¦ Piston Displacement - CFM: 7.5 ¦ Working Pressure -Kg/cm2: 10.5 ¦ Model No.: POF-7.5 ¦ Configuration: Portable | PENTAGON 2 HP Oil Free Air Compressor - PISTON- Model: 7.5 | https://firebasestorage.googleapis.com/v0/b/machinery-dc573.appspot.com/o/images%2FOilfree%20air%20compressr.jpg?alt=media&token=1094755b-3e7b-41a7-b710-14e6d2888b4a | https://www.pentagonmachines.com/machine/PNMTAIRCMPPENT1022 | 2026-02-22 16:44
PENTAGON 3 HP Oil Free Air Compressor - PISTON- Model: POF 10.5 | Pneumatic & Air Compressor | Pentagon | PNMTAIRCMPPENT1023 | 79000 | 18 | 1 NO | Yes | Yes | [7 empty] | Pressure Gauge ¦ Safety valve ¦ Automatic pressure switch ¦ Non-return valve ¦ V-belt ¦ Drain cock ¦ Delivery valve ¦ Suction Air filter ¦ Electric motor. |  | Motor Power: 3 HP ¦ Type Of Compressor : Oil free-Piston Air Compressor ¦ Tank Capacity (Ltr): 250 Ltr. ¦ No. of Cylinder: 2 ¦ Piston Displacement -L/Min: 297 ¦ Piston Displacement - CFM: 10.5 ¦ Working Pressure -Kg/cm2: 10.5 ¦ Model No.: POF-10.5 ¦ Configuration: Portable | PENTAGON 3 HP Oil Free Air Compressor - PISTON- Model: POF 10.5 | https://firebasestorage.googleapis.com/v0/b/machinery-dc573.appspot.com/o/images%2FOilfree%20air%20compressr.jpg?alt=media&token=1094755b-3e7b-41a7-b710-14e6d2888b4a | https://www.pentagonmachines.com/machine/PNMTAIRCMPPENT1023 | 2026-02-22 16:44
PENTAGON 5 HP Oil Free Air Compressor - PISTON- Model: POF 17.5 | Pneumatic & Air Compressor | Pentagon | PNMTAIRCMPPENT1024 | 83500 | 18 | 1 NO | Yes | Yes | [7 empty] | Pressure Gauge ¦ Safety valve ¦ Automatic pressure switch ¦ Non-return valve ¦ V-belt ¦ Drain cock ¦ Delivery valve ¦ Suction Air filter ¦ Electric motor. |  | Motor Power: 5 HP ¦ Type Of Compressor : Oil free-Piston Air Compressor ¦ Tank Capacity (Ltr): 250 Ltr. ¦ No. of Cylinder: 2 ¦ Piston Displacement -L/Min: 496 ¦ Piston Displacement - CFM: 17.5 ¦ Working Pressure -Kg/cm2: 10.5 ¦ Model No.: POF-17.5 ¦ Configuration: Portable | PENTAGON 5 HP Oil Free Air Compressor - PISTON- Model: POF 17.5 | https://firebasestorage.googleapis.com/v0/b/machinery-dc573.appspot.com/o/images%2FOilfree%20air%20compressr.jpg?alt=media&token=1094755b-3e7b-41a7-b710-14e6d2888b4a | https://www.pentagonmachines.com/machine/PNMTAIRCMPPENT1024 | 2026-02-22 16:44
PENTAGON 7.5 HP Oil Free Air Compressor - PISTON- Model: POF 30 | Pneumatic & Air Compressor | Pentagon | PNMTAIRCMPPENT1025 | 99500 | 18 | 1 NO | Yes | Yes | [7 empty] | Pressure Gauge ¦ safety valve ¦ Automatic pressure switch ¦ Non-return valve ¦ V-belt ¦ Drain cock ¦ Delivery valve ¦ Suction air filter ¦ Electric Motor. |  | Motor Power: 7.5 HP ¦ Type Of Compressor : Oil free-Piston Air Compressor ¦ Tank Capacity (Ltr): 250 Ltr. ¦ No. of Cylinder: 3 ¦ Piston Displacement -L/Min: 850 ¦ Piston Displacement - CFM: 30 ¦ Working Pressure -Kg/cm2: 10.5 ¦ Model No.: POF-30 ¦ Configuration: Portable | PENTAGON 7.5 HP Oil Free Air Compressor - PISTON- Model: POF 30 | https://firebasestorage.googleapis.com/v0/b/machinery-dc573.appspot.com/o/images%2FOilfree%20air%20compressr.jpg?alt=media&token=1094755b-3e7b-41a7-b710-14e6d2888b4a | https://www.pentagonmachines.com/machine/PNMTAIRCMPPENT1025 | 2026-02-22 16:44
PENTAGON 10 HP Oil Free Air Compressor - PISTON- Model: POF 35 | Pneumatic & Air Compressor | Pentagon | PNMTAIRCMPPENT1026 | 102000 | 18 | 1 NO | Yes | Yes | [7 empty] | Pressure Gauge ¦ safety valve ¦ Automatic pressure switch ¦ Non-return valve ¦ V-belt ¦ Drain cock ¦ Delivery valve ¦ Suction air filter ¦ Electric motor. |  | Motor Power: 10 HP ¦ Type Of Compressor : Oil free-Piston Air Compressor ¦ Tank Capacity (Ltr): 250 Ltr. ¦ No. of Cylinder: 3 ¦ Piston Displacement -L/Min: 991 ¦ Piston Displacement - CFM: 35 ¦ Working Pressure -Kg/cm2: 10.5 ¦ Model No.: POF-35 ¦ Configuration: Portable | PENTAGON 10 HP Oil Free Air Compressor - PISTON- Model: POF 35 | https://firebasestorage.googleapis.com/v0/b/machinery-dc573.appspot.com/o/images%2FOilfree%20air%20compressr.jpg?alt=media&token=1094755b-3e7b-41a7-b710-14e6d2888b4a | https://www.pentagonmachines.com/machine/PNMTAIRCMPPENT1026 | 2026-02-22 16:44
PENTAGON / PANURGY Stationary Screw Air Compressor 10 HP | Pneumatic & Air Compressor | Pentagon | PNMTAIRCMPSTAT1028 | 162000 | 18 | 1 Set | Yes | Yes | AIMS alphanumeric Controller ¦ Air- Cooled Oil Cooler ¦ Closed Inlet starting ¦ Factory Filled Synthetic Lubricant ¦ Full Voltage Motor Starter ¦ Laminated oil proof sound insulation ¦ Multi-function Inlet Valve ¦ Powder coat painted encloser ¦ TEFC IP55 Motor ¦ Vibration Isolators ¦ Washable cabinet ¦ Pre-Filtration Panels ¦ If required more working pressure than standard cost will Extra (Standard -8 Bar) | [7 empty] | Horizontal Tank Mounted and Refrigerated Dryer Models also Available (Rs 1) ¦ Tank Capacity available at Extra Cost -300,500,1000,1500,2000 (Rs 1) ¦ Horizontal / Vertical models also available with 8,10,13 Bar Pressure (Rs 1) | Model No.: 10 x 8 Bar ¦ Motor Power (HP): 10 HP ¦ Working Pressure (BAR): 8 / 10 ¦ Working Pressure (PSIG): 115 /145 ¦ Free Air Delivery (M³/Min): 1.10/ 0.9 ¦ Free Air Delivery (CFM): 39 / 32 ¦ Noise Level within 1 Meter -DB(A): 64±3 ¦ Net Weight(Kg): 225 ¦ Dimensions (LxWxH) mm: 780 x 600 x 1020 ¦ Voltage: 415 V ,3 Phase ,50 Hz ¦ Driving Way: Multi-way Belt/ Direct driven ¦ Cylinder Position: Vertical ¦ Installation Type: Stationary Type | PENTAGON / PANURGY Stationary Screw Air Compressor 10 HP ,8 Bar mounted on base complete with all standard accessories | https://firebasestorage.googleapis.com/v0/b/machinery-dc573.appspot.com/o/images%2FScrew%20Compressor-PAnurgy01.jpeg?alt=media&token=999a4c1e-e5cf-4d0a-8f32-1f1f5921811e | https://www.pentagonmachines.com/machine/PNMTAIRCMPSTAT1028 | 2026-02-22 16:44
PENTAGON / PANURGY Stationary Screw Air Compressor 15 HP | Pneumatic & Air Compressor | Pentagon | PNMTAIRCMPSTAT1029 | 175000 | 18 | 1 Set | Yes | Yes | AIMS alphanumeric Controller ¦ Air- Cooled Oil Cooler ¦ Closed Inlet starting ¦ Factory Filled Synthetic Lubricant ¦ Full Voltage Motor Starter ¦ Laminated oil proof sound insulation ¦ Multi-function Inlet Valve ¦ Powder coat painted encloser ¦ TEFC IP55 Motor ¦ Vibration Isolators ¦ Washable cabinet ¦ Pre-Filtration Panels ¦ If required more working pressure cost will Extra (Standard -8 Bar) | [7 empty] | Horizontal Tank Mounted and Refrigerated Dryer Models also Available (Rs 1) ¦ Tank Capacity available at Extra Cost -300,500,1000,1500,2000 (Rs 1) ¦ Horizontal / Vertical models also available with 8,10,13 Bar Pressure (Rs 1) | Model No.: 15 x 8 Bar ¦ Motor Power (HP): 15 HP ¦ Working Pressure (BAR): 8 / 10 ¦ Working Pressure (PSIG): 115 /145 ¦ Free Air Delivery (M³/Min): 1.10/ 0.9 ¦ Free Air Delivery (CFM): 59 / 46 ¦ Noise Level within 1 Meter -DB(A): 64±3 ¦ Net Weight(Kg): 335 ¦ Dimensions (LxWxH) mm: 1050 x 700 x 1150 ¦ Voltage: 415 V ,3 Phase ,50 Hz ¦ Driving Way: Multi-way Belt/ Direct driven ¦ Cylinder Position: Vertical ¦ Installation Type: Stationary Type | PENTAGON / PANURGY Stationary Screw Air Compressor 15 HP ,8 Bar mounted on base complete with all standard accessories | https://firebasestorage.googleapis.com/v0/b/machinery-dc573.appspot.com/o/images%2FScrew%20Compressor-PAnurgy01.jpeg?alt=media&token=999a4c1e-e5cf-4d0a-8f32-1f1f5921811e | https://www.pentagonmachines.com/machine/PNMTAIRCMPSTAT1029 | 2026-02-22 16:44
Stationary Screw Air Compressor 20 HP | Pneumatic & Air Compressor | Pentagon | PNMTAIRCMPSTAT1030 | 185000 | 18 | 1 Set | Yes | Yes | AIMS alphanumeric Controller ¦ Air- Cooled Oil Cooler ¦ Closed Inlet starting ¦ Factory Filled Synthetic Lubricant ¦ Full Voltage Motor Starter ¦ Laminated oil proof sound insulation ¦ Multi-function Inlet Valve ¦ Powder coat painted encloser ¦ TEFC IP55 Motor ¦ Vibration Isolators ¦ Washable cabinet ¦ Pre-Filtration Panels ¦ If required more working pressure cost will Extra (Standard -8 Bar) | [7 empty] | Horizontal Tank Mounted and Refrigerated Dryer Models also Available (Rs 1) ¦ Tank Capacity available at Extra Cost -300,500,1000,1500,2000 (Rs 1) ¦ Horizontal / Vertical models also available with 8,10,13 Bar Pressure (Rs 1) | Model No.: 20 x 8 Bar ¦ Motor Power (HP): 20 HP ¦ Working Pressure (BAR): 8 / 10 ¦ Working Pressure (PSIG): 115 /145 ¦ Free Air Delivery (M³/Min): 2.25 / 1.80 ¦ Free Air Delivery (CFM): 80 / 65 ¦ Noise Level within 1 Meter -DB(A): 64±3 ¦ Net Weight(Kg): 350 ¦ Dimensions (LxWxH) mm: 1050 x 700 x 1150 ¦ Voltage: 415 V ,3 Phase ,50 Hz ¦ Driving Way: Multi-way Belt/ Direct driven ¦ Cylinder Position: Vertical ¦ Installation Type: Stationary Type | Stationary Screw Air Compressor 20 HP ,8 Bar mounted on base complete with all standard accessories | https://firebasestorage.googleapis.com/v0/b/machinery-dc573.appspot.com/o/images%2FScrew%20Compressor-PAnurgy01.jpeg?alt=media&token=999a4c1e-e5cf-4d0a-8f32-1f1f5921811e | https://www.pentagonmachines.com/machine/PNMTAIRCMPSTAT1030 | 2026-02-22 16:44
PENTAGON / PANURGY Stationary Screw Air Compressor 25 HP | Pneumatic & Air Compressor | Pentagon | PNMTAIRCMPSTAT1031 | 205000 | 18 | 1 Set | Yes | Yes | AIMS alphanumeric Controller ¦ Air- Cooled Oil Cooler ¦ Closed Inlet starting ¦ Factory Filled Synthetic Lubricant ¦ Full Voltage Motor Starter ¦ Laminated oil proof sound insulation ¦ Multi-function Inlet Valve ¦ Powder coat painted encloser ¦ TEFC IP55 Motor ¦ Vibration Isolators ¦ Washable cabinet ¦ Pre-Filtration Panels ¦ If required more working pressure cost will Extra (Standard -8 Bar) | [7 empty] | Horizontal Tank Mounted and Refrigerated Dryer Models also Available (Rs 1) ¦ Tank Capacity available at Extra Cost -300,500,1000,1500,2000 (Rs 1) ¦ Horizontal / Vertical models also available with 8,10,13 Bar Pressure (Rs 1) | Model No.: 25 x 8 Bar ¦ Motor Power (HP): 25 HP ¦ Working Pressure (BAR): 8 / 10 ¦ Working Pressure (PSIG): 115 /145 ¦ Free Air Delivery (M³/Min): 2.9 / 2.7 ¦ Free Air Delivery (CFM): 102 / 95 ¦ Noise Level within 1 Meter -DB(A): 64±3 ¦ Net Weight(Kg): 465 ¦ Dimensions (LxWxH) mm: 1300 x 850 x 1100 ¦ Voltage: 415 V ,3 Phase ,50 Hz ¦ Driving Way: Multi-way Belt/ Direct driven ¦ Cylinder Position: Vertical ¦ Installation Type: Stationary Type | PENTAGON / PANURGY Stationary Screw Air Compressor 25 HP ,8 Bar mounted on base complete with all standard accessories | https://firebasestorage.googleapis.com/v0/b/machinery-dc573.appspot.com/o/images%2FScrew%20Compressor-PAnurgy01.jpeg?alt=media&token=999a4c1e-e5cf-4d0a-8f32-1f1f5921811e | https://www.pentagonmachines.com/machine/PNMTAIRCMPSTAT1031 | 2026-02-22 16:44
PENTAGON / PANURGY Stationary Screw Air Compressor 30 HP | Pneumatic & Air Compressor | Pentagon | PNMTAIRCMPSTAT1032 | 212000 | 18 | 1 Set | Yes | Yes | AIMS alphanumeric Controller ¦ Air- Cooled Oil Cooler ¦ Closed Inlet starting ¦ Factory Filled Synthetic Lubricant ¦ Full Voltage Motor Starter ¦ Laminated oil proof sound insulation ¦ Multi-function Inlet Valve ¦ Powder coat painted encloser ¦ TEFC IP55 Motor ¦ Vibration Isolators ¦ Washable cabinet ¦ Pre-Filtration Panels ¦ If required more working pressure cost will Extra (Standard -8 Bar) | [7 empty] | Horizontal Tank Mounted and Refrigerated Dryer Models also Available (Rs 1) ¦ Tank Capacity available at Extra Cost -300,500,1000,1500,2000 (Rs 1) ¦ Horizontal / Vertical models also available with 8,10,13 Bar Pressure (Rs 1) | Model No.: 30 x 8 Bar ¦ Motor Power (HP): 30 HP ¦ Working Pressure (BAR): 8 / 10 ¦ Working Pressure (PSIG): 115 / 145 ¦ Free Air Delivery (M³/Min): 3.6 / 3 ¦ Free Air Delivery (CFM): 127 / 107 ¦ Noise Level within 1 Meter -DB(A): 64±3 ¦ Net Weight(Kg): 475 ¦ Dimensions (LxWxH) mm: 1300 x 850 x 1100 ¦ Voltage: 415 V ,3 Phase ,50 Hz ¦ Driving Way: Multi-way Belt/ Direct driven ¦ Cylinder Position: Vertical ¦ Installation Type: Stationary Type | PENTAGON / PANURGY Stationary Screw Air Compressor 30 HP ,8 Bar mounted on base complete with all standard accessories | https://firebasestorage.googleapis.com/v0/b/machinery-dc573.appspot.com/o/images%2FScrew%20Compressor-PAnurgy01.jpeg?alt=media&token=999a4c1e-e5cf-4d0a-8f32-1f1f5921811e | https://www.pentagonmachines.com/machine/PNMTAIRCMPSTAT1032 | 2026-02-22 16:44
PENTAGON / PANURGY Stationary Screw Air Compressor 40 HP | Pneumatic & Air Compressor | Pentagon | PNMTAIRCMPSTAT1033 | 315000 | 18 | 1 Set | Yes | Yes | AIMS alphanumeric Controller ¦ Air- Cooled Oil Cooler ¦ Closed Inlet starting ¦ Factory Filled Synthetic Lubricant ¦ Full Voltage Motor Starter ¦ Laminated oil proof sound insulation ¦ Multi-function Inlet Valve ¦ Powder coat painted encloser ¦ TEFC IP55 Motor ¦ Vibration Isolators ¦ Washable cabinet ¦ Pre-Filtration Panels ¦ If required more working pressure cost will Extra (Standard -8 Bar) | [7 empty] | Horizontal Tank Mounted and Refrigerated Dryer Models also Available (Rs 1) ¦ Tank Capacity available at Extra Cost -300,500,1000,1500,2000 (Rs 1) ¦ Horizontal / Vertical models also available with 8,10,13 Bar Pressure (Rs 1) | Model No.: 40 x 8 Bar ¦ Motor Power (HP): 40 HP ¦ Working Pressure (BAR): 8 / 10 ¦ Working Pressure (PSIG): 115 / 145 ¦ Free Air Delivery (M³/Min): 5.0 / 4.5 ¦ Free Air Delivery (CFM): 177 / 160 ¦ Noise Level within 1 Meter -DB(A): 64±3 ¦ Net Weight(Kg): 650 ¦ Dimensions (LxWxH) mm: 1470 x 1000 x 1380 ¦ Voltage: 415 V ,3 Phase ,50 Hz ¦ Driving Way: Multi-way Belt/ Direct driven ¦ Cylinder Position: Vertical ¦ Installation Type: Stationary Type | PENTAGON / PANURGY Stationary Screw Air Compressor 40 HP ,8 Bar mounted on base complete with all standard accessories | https://firebasestorage.googleapis.com/v0/b/machinery-dc573.appspot.com/o/images%2FScrew%20Compressor-PAnurgy01.jpeg?alt=media&token=999a4c1e-e5cf-4d0a-8f32-1f1f5921811e | https://www.pentagonmachines.com/machine/PNMTAIRCMPSTAT1033 | 2026-02-22 16:44
PENTAGON / PANURGY Stationary Screw Air Compressor 50 HP | Pneumatic & Air Compressor | Pentagon | PNMTAIRCMPSTAT1034 | 324000 | 18 | 1 Set | Yes | Yes | AIMS alphanumeric Controller ¦ Air- Cooled Oil Cooler ¦ Closed Inlet starting ¦ Factory Filled Synthetic Lubricant ¦ Full Voltage Motor Starter ¦ Laminated oil proof sound insulation ¦ Multi-function Inlet Valve ¦ Powder coat painted encloser ¦ TEFC IP55 Motor ¦ Vibration Isolators ¦ Washable cabinet ¦ Pre-Filtration Panels ¦ If required more working pressure cost will Extra (Standard -8 Bar) | [7 empty] | Horizontal Tank Mounted and Refrigerated Dryer Models also Available (Rs 1) ¦ Tank Capacity available at Extra Cost -300,500,1000,1500,2000 (Rs 1) ¦ Horizontal / Vertical models also available with 8,10,13 Bar Pressure (Rs 1) | Model No.: 50 x 8 Bar ¦ Motor Power (HP): 50 HP ¦ Working Pressure (BAR): 8 / 10 ¦ Working Pressure (PSIG): 115 / 145 ¦ Free Air Delivery (M³/Min): 6.2 / 5.6 ¦ Free Air Delivery (CFM): 220 / 200 ¦ Noise Level within 1 Meter -DB(A): 64±3 ¦ Net Weight(Kg): 670 ¦ Dimensions (LxWxH) mm: 1470 x 1000 x 1380 ¦ Voltage: 415 V ,3 Phase ,50 Hz ¦ Driving Way: Multi-way Belt/ Direct driven ¦ Cylinder Position: Vertical ¦ Installation Type: Stationary Type | PENTAGON / PANURGY Stationary Screw Air Compressor 50 HP ,8 Bar mounted on base complete with all standard accessories | https://firebasestorage.googleapis.com/v0/b/machinery-dc573.appspot.com/o/images%2FScrew%20Compressor-PAnurgy01.jpeg?alt=media&token=999a4c1e-e5cf-4d0a-8f32-1f1f5921811e | https://www.pentagonmachines.com/machine/PNMTAIRCMPSTAT1034 | 2026-02-22 16:44
PENTAGON / PANURGY Stationary Screw Air Compressor 60 HP | Pneumatic & Air Compressor | Pentagon | PNMTAIRCMPSTAT1035 | 385000 | 18 | 1 Set | Yes | Yes | AIMS alphanumeric Controller ¦ Air- Cooled Oil Cooler ¦ Closed Inlet starting ¦ Factory Filled Synthetic Lubricant ¦ Full Voltage Motor Starter ¦ Laminated oil proof sound insulation ¦ Multi-function Inlet Valve ¦ Powder coat painted encloser ¦ TEFC IP55 Motor ¦ Vibration Isolators ¦ Washable cabinet ¦ Pre-Filtration Panels ¦ If required more working pressure cost will Extra (Standard -8 Bar) | [7 empty] | Horizontal Tank Mounted and Refrigerated Dryer Models also Available (Rs 1) ¦ Tank Capacity available at Extra Cost -300,500,1000,1500,2000 (Rs 1) ¦ Horizontal / Vertical models also available with 8,10,13 Bar Pressure (Rs 1) | Model No.: 60 x 8 Bar ¦ Motor Power (HP): 60 HP ¦ Working Pressure (BAR): 8 / 10 ¦ Working Pressure (PSIG): 115 / 145 ¦ Free Air Delivery (M³/Min): 8.0 / 7.5 ¦ Free Air Delivery (CFM): 282 / 265 ¦ Noise Level within 1 Meter -DB(A): 64±3 ¦ Net Weight(Kg): 825 ¦ Dimensions (LxWxH) mm: 1500 x 1050 x 1400 ¦ Voltage: 415 V ,3 Phase ,50 Hz ¦ Driving Way: Multi-way Belt/ Direct driven ¦ Cylinder Position: Vertical ¦ Installation Type: Stationary Type | PENTAGON / PANURGY Stationary Screw Air Compressor 60 HP ,8 Bar mounted on base complete with all standard accessories | https://firebasestorage.googleapis.com/v0/b/machinery-dc573.appspot.com/o/images%2FScrew%20Compressor-PAnurgy01.jpeg?alt=media&token=999a4c1e-e5cf-4d0a-8f32-1f1f5921811e | https://www.pentagonmachines.com/machine/PNMTAIRCMPSTAT1035 | 2026-02-22 16:44
PENTAGON / PANURGY Stationary Screw Air Compressor 75 HP | Pneumatic & Air Compressor | Pentagon | PNMTAIRCMPSTAT1036 | 545000 | 18 | 1 Set | Yes | Yes | AIMS alphanumeric Controller ¦ Air- Cooled Oil Cooler ¦ Closed Inlet starting ¦ Factory Filled Synthetic Lubricant ¦ Full Voltage Motor Starter ¦ Laminated oil proof sound insulation ¦ Multi-function Inlet Valve ¦ Powder coat painted encloser ¦ TEFC IP55 Motor ¦ Vibration Isolators ¦ Washable cabinet ¦ Pre-Filtration Panels ¦ If required more working pressure cost will Extra (Standard -8 Bar) | [7 empty] | Horizontal Tank Mounted and Refrigerated Dryer Models also Available (Rs 1) ¦ Tank Capacity available at Extra Cost -300,500,1000,1500,2000 (Rs 1) ¦ Horizontal / Vertical models also available with 8,10,13 Bar Pressure (Rs 1) | Model No.: 75 x 8 Bar ¦ Motor Power (HP): 75 HP ¦ Working Pressure (BAR): 8 / 10 ¦ Working Pressure (PSIG): 115 / 145 ¦ Free Air Delivery (M³/Min): 10.0 / 8.5 ¦ Free Air Delivery (CFM): 352 / 300 ¦ Noise Level within 1 Meter -DB(A): 64±3 ¦ Net Weight(Kg): 1150 ¦ Dimensions (LxWxH) mm: 1900 x 1250 x 1600 ¦ Voltage: 415 V ,3 Phase ,50 Hz ¦ Driving Way: Multi-way Belt/ Direct driven ¦ Cylinder Position: Vertical ¦ Installation Type: Stationary Type | PENTAGON / PANURGY Stationary Screw Air Compressor 75 HP ,8 Bar mounted on base complete with all standard accessories | https://firebasestorage.googleapis.com/v0/b/machinery-dc573.appspot.com/o/images%2FScrew%20Compressor-PAnurgy01.jpeg?alt=media&token=999a4c1e-e5cf-4d0a-8f32-1f1f5921811e | https://www.pentagonmachines.com/machine/PNMTAIRCMPSTAT1036 | 2026-02-22 16:44
PENTAGON / PANURGY Stationary Screw Air Compressor 100 HP | Pneumatic & Air Compressor | Pentagon | PNMTAIRCMPSTAT1037 | 660000 | 18 | 1 Set | Yes | Yes | AIMS alphanumeric Controller ¦ Air- Cooled Oil Cooler ¦ Closed Inlet starting ¦ Factory Filled Synthetic Lubricant ¦ Full Voltage Motor Starter ¦ Laminated oil proof sound insulation ¦ Multi-function Inlet Valve ¦ Powder coat painted encloser ¦ TEFC IP55 Motor ¦ Vibration Isolators ¦ Washable cabinet ¦ Pre-Filtration Panels ¦ If required more working pressure cost will Extra (Standard -8 Bar) | [7 empty] | Horizontal Tank Mounted and Refrigerated Dryer Models also Available (Rs 1) ¦ Tank Capacity available at Extra Cost -300,500,1000,1500,2000 (Rs 1) ¦ Horizontal / Vertical models also available with 8,10,13 Bar Pressure (Rs 1) | Model No.: 100 x 8 Bar ¦ Motor Power (HP): 100 HP ¦ Working Pressure (BAR): 8 / 10 ¦ Working Pressure (PSIG): 115 / 145 ¦ Free Air Delivery (M³/Min): 12.7 / 11.9 ¦ Free Air Delivery (CFM): 450 / 420 ¦ Noise Level within 1 Meter -DB(A): 64±3 ¦ Net Weight(Kg): 1250 ¦ Dimensions (LxWxH) mm: 1900 x 1250 x 1600 ¦ Voltage: 415 V ,3 Phase ,50 Hz ¦ Driving Way: Multi-way Belt/ Direct driven ¦ Cylinder Position: Vertical ¦ Installation Type: Stationary Type | PENTAGON / PANURGY Stationary Screw Air Compressor 100 HP ,8 Bar mounted on base complete with all standard accessories | https://firebasestorage.googleapis.com/v0/b/machinery-dc573.appspot.com/o/images%2FScrew%20Compressor-PAnurgy01.jpeg?alt=media&token=999a4c1e-e5cf-4d0a-8f32-1f1f5921811e | https://www.pentagonmachines.com/machine/PNMTAIRCMPSTAT1037 | 2026-02-22 16:44
PENTAGON / PANURGY Tank Mounted / Horizontal Screw Air Compressor-10 HP | Pneumatic & Air Compressor | Pentagon | PNMTAIRCMPSTAT1039 | 265000 | 18 | 1 Set | Yes | Yes | AIMS alphanumeric Controller ¦ Air- Cooled Oil Cooler ¦ Closed Inlet starting ¦ Factory Filled Synthetic Lubricant ¦ Full Voltage Motor Starter ¦ Laminated oil proof sound insulation ¦ Multi-function Inlet Valve ¦ Powder coat painted encloser ¦ TEFC IP55 Motor ¦ Vibration Isolators ¦ Washable cabinet ¦ Pre-Filtration Panels ¦ If required more working pressure than standard cost will Extra (Standard -8 Bar) | [7 empty] | Horizontal Tank Mounted and Refrigerated Dryer Models also Available (Rs 1) ¦ Tank Capacity available at Extra Cost -300,500,1000,1500,2000 (Rs 1) ¦ Horizontal / Vertical models also available with 8,10,13 Bar Pressure (Rs 1) | Model No.: 10 x 8 Bar ¦ Motor Power (HP): 10 HP ¦ Working Pressure (BAR): 8 / 10 ¦ Working Pressure (PSIG): 115 /145 ¦ Free Air Delivery (M³/Min): 1.10 / 0.9 ¦ Free Air Delivery (CFM): 39 / 32 ¦ Noise Level within 1 Meter -DB(A): 65±3 ¦ Voltage: 415 V ,3 Phase ,50 Hz ¦ Driving Way: Multi-way Belt/ Direct driven ¦ Cylinder Position: Vertical ¦ Installation Type: Stationary Type | PENTAGON / PANURGY Tank Mounted / Horizontal Screw Air Compressor-10 HP ,8 Bar mounted on base complete with all standard accessories | https://firebasestorage.googleapis.com/v0/b/machinery-dc573.appspot.com/o/images%2FTank%20-compressor-Actual1.jpg?alt=media&token=00424677-f204-45a4-aaf7-1df91cfe0015 | https://www.pentagonmachines.com/machine/PNMTAIRCMPSTAT1039 | 2026-02-22 16:44
PENTAGON / PANURGY Tank Mounted / Horizontal Screw Air Compressor-15 HP | Pneumatic & Air Compressor | Pentagon | PNMTAIRCMPSTAT1040 | 305000 | 18 | 1 Set | Yes | Yes | AIMS alphanumeric Controller ¦ Air- Cooled Oil Cooler ¦ Closed Inlet starting ¦ Factory Filled Synthetic Lubricant ¦ Full Voltage Motor Starter ¦ Laminated oil proof sound insulation ¦ Multi-function Inlet Valve ¦ Powder coat painted encloser ¦ TEFC IP55 Motor ¦ Vibration Isolators ¦ Washable cabinet ¦ Pre-Filtration Panels ¦ If required more working pressure than standard cost will Extra (Standard -8 Bar) | [7 empty] | Horizontal Tank Mounted and Refrigerated Dryer Models also Available (Rs 1) ¦ Tank Capacity available at Extra Cost -300,500,1000,1500,2000 (Rs 1) ¦ Horizontal / Vertical models also available with 8,10,13 Bar Pressure (Rs 1) | Model No.: 15 x 8 Bar ¦ Motor Power (HP): 15 HP ¦ Working Pressure (BAR): 8 / 10 ¦ Working Pressure (PSIG): 115 /145 ¦ Free Air Delivery (M³/Min): 1.65 / 1.30 ¦ Free Air Delivery (CFM): 59 / 46 ¦ Noise Level within 1 Meter -DB(A): 65±3 ¦ Voltage: 415 V ,3 Phase ,50 Hz ¦ Driving Way: Multi-way Belt/ Direct driven ¦ Cylinder Position: Vertical ¦ Installation Type: Stationary Type | PENTAGON / PANURGY Tank Mounted / Horizontal Screw Air Compressor-15 HP complete with all standard accessories | https://firebasestorage.googleapis.com/v0/b/machinery-dc573.appspot.com/o/images%2FTank%20-compressor-Actual1.jpg?alt=media&token=00424677-f204-45a4-aaf7-1df91cfe0015 | https://www.pentagonmachines.com/machine/PNMTAIRCMPSTAT1040 | 2026-02-22 16:44
Hand Operated Bar Cutting Machines -Model 50/20 | Manual Sheet Metal Machines | Pentagon | SHTMETHAND1151 | 6500 | 18 | 1 Set | Yes | Yes | [7 empty] | Rod Cutting Blade ¦ Handle | Extra Rod Cutting Blades (Rs 1400) | Model No.: 50 / 20 ¦ Body Thickness (MM): 25 ¦ Round Bar (Diameter) mm: 18 ¦ Square Bar (M.S.) MM: 15 ¦ Weight Approx (Kgs.): 20 | Hand Operated Bar Cutting Machines -Model 50/20 with Rod Cutting Blade, Handle | https://firebasestorage.googleapis.com/v0/b/machinery-dc573.appspot.com/o/images%2FRod%20or%20Bar%20cutting%20Machine.jpg?alt=media&token=1a5563f6-9171-4b1d-9de6-1673138ae420 | https://www.pentagonmachines.com/machine/SHTMETHAND1151 | 2026-02-22 16:44
Hand Operated Bar Cutting Machines -Model 50/26 | Manual Sheet Metal Machines | Pentagon | SHTMETHAND1152 | 7900 | 18 | 1 Set | Yes | Yes | [7 empty] | Rod Cutting Blade ¦ Handle | Extra Rod Cutting Blades (Rs 1500) | Model No.: 50 / 26 ¦ Body Thickness (MM): 25 ¦ Round Bar (Diameter) mm: 20 ¦ Square Bar (M.S.) MM: 18 ¦ Weight Approx (Kgs.): 20 | Hand Operated Bar Cutting Machines -Model 50/26 with Rod Cutting Blade, Handle | https://firebasestorage.googleapis.com/v0/b/machinery-dc573.appspot.com/o/images%2FRod%20or%20Bar%20cutting%20Machine.jpg?alt=media&token=1a5563f6-9171-4b1d-9de6-1673138ae420 | https://www.pentagonmachines.com/machine/SHTMETHAND1152 | 2026-02-22 16:44
TIG 200A MOSFET -Inverter Welding Machine | Welding & Cutting | Pentagon | WELDCUTTIGA1010 | 15800 | 18 | 1 Nos | Yes | Yes | Designed in the advanced inverter technology with high working frequency; small, light and very convenient to carry on. ¦ High-Frequency Increased-Voltage & Pulse Hot Arc Ignition Design; Excellent Ignition Performance With Sufficient Welding Current. ¦ Over Voltage & Over Current Auto-Protection Functions. ¦ Wide range of welding voltage, strong adaptability as to the power supply with high duty cycle, especially adaptable to a continuous working operation. ¦ Well organized structure, built through excellent manufacturing processes, reliable, durable and easy to maintain. ¦ Adaptable to the welding application on the stainless steels, carbon steels and coppers etc. | [6 empty] | Air Cool TIG Torch ¦ Earth Clamp With Cable |  | Model No.: TIG 200 A MOSFET ¦ Input Voltage (V): AC 230V±15% ¦ Frequency (HZ) : 50/60 ¦ Rated Input Current (A) MMA/TIG : 43/28 ¦ No-load Voltage (V): 56 ¦ Output Current Range (A): 7-200 ¦ Input Power Capacity (KVA) MMA/TIG: 6/6 ¦ Duty cycle : 60 ¦ No-Load Loss (W) : 40 ¦ Arc Ignition : HF ¦ Power Factor : 0.70 ¦ Insulation Grade : F ¦ Efficiency (%) : 80 ¦ Dimension (inch) : 15.5*6*12 ¦ Electorde Diameter (mm): 1.6~5.0 ¦ Housing Protection Grade : IP21 ¦ Net Weight (kg): 9 | TIG 200A MOSFET -Inverter Welding Machine with Standard accessories | https://firebasestorage.googleapis.com/v0/b/machinery-dc573.appspot.com/o/images%2FTIG%20Welding%20-TIG%20200%20-Pentagon.jpg?alt=media&token=9777d382-d68e-4803-ad87-0a3bc50b6bac | https://www.pentagonmachines.com/machine/WELDCUTTIGA1010 | 2026-02-22 16:44
TIG 200 A- Pulse MOSFET BASIC PULSE -Inverter Welding Machine | Welding & Cutting | Pentagon | WELDCUTTIGA1011 | 16500 | 18 | 1 Nos | Yes | Yes | Excellent Square Wave Power Source; Capable of running through the zero current position; Featured with a very stable arc but without high frequency ¦ Good Arc Stiffness, Heat-Concentration and Easy to Operate With the Wire Feeding. ¦ Equipped with the output connection for the foot control pedal, convenient for the welding operation ¦ Built-in the protection circuits of over-current, over-heat, over-voltage, less-voltages and even alarming function as well, very safe and reliable ¦ Adaptable to the welding application on the aluminium, aluminium alloy, stainless steel, copper and titanium and so on ¦ Strong capability to clean up the oxide on the surface, the width of cleaning pulse can be continuous adjusted, capable of generating a bright, smooth and nice seam | [6 empty] | Air Cool TIG Torch ¦ Earth Clamp With Cable |  | Model No.: TIG 200 AMPS - Pulse MOSFET BASIC PULSE ¦ Input Voltage (V): AC 230V±15% ¦ Frequency (HZ) : 50/60 ¦ Rated Input Current (A) : 28 ¦ No-load Voltage (V): 56 ¦ Output Current Range (A): 10-200 ¦ Input Power Capacity (KVA): 6 ¦ Duty cycle : 60 ¦ No-Load Loss (W) : 100 ¦ Arc Ignition : HF ¦ Power Factor : 0.73 ¦ Insulation Grade : F ¦ Efficiency (%) : 80 ¦ Housing Protection Grade : IP21 ¦ Net Weight (kg): 19 | TIG 200 A- Pulse MOSFET BASIC PULSE -Inverter Welding Machine with Standard accessories | https://firebasestorage.googleapis.com/v0/b/machinery-dc573.appspot.com/o/images%2FTIG%20Welding%20200A%20-%20Pulse%20MOSFET%20%20-Pentagon.jpg?alt=media&token=61744d5a-4a28-4672-af9c-c1173bc3e51c | https://www.pentagonmachines.com/machine/WELDCUTTIGA1011 | 2026-02-22 16:44
TIG 250 A MOSFET -Inverter Welding Machine | Welding & Cutting | Pentagon | WELDCUTTIGA1012 | 15800 | 18 | 1 Nos | Yes | Yes | Designed in the advanced inverter technology with high working frequency; small, light and very convenient to carry on ¦ High-Frequency Increased-Voltage & Pulse Hot Arc Ignition Design; Excellent Ignition Performance With Sufficient Welding Current ¦ Over Voltage & Over Current Auto-Protection Functions ¦ Wide range of welding voltage, strong adaptability as to the power supply with high duty cycle, especially adaptable to a continuous working operation ¦ Well organized structure, built through excellent manufacturing processes, reliable, durable and easy to maintain ¦ Adaptable to the welding application on the stainless steels, carbon steels and coppers etc | [6 empty] | Air Cool TIG Torch ¦ Earth Clamp With Cable |  | Model No.: TIG 250 A MOSFET ¦ Input Voltage (V): AC 415V±15% ¦ Frequency (HZ) : 50/60 ¦ Rated Input Current (A) MMA/TIG : 14.4/9.6 ¦ No-load Voltage (V): 60 ¦ Output Current Range (A) : 7-250 ¦ Input Power Capacity (KVA) MMA/TIG : 9.5/6.5 ¦ Arc Force (A) : 0-100 ¦ Duty Cycle (%) : 60 ¦ No-Load Loss (W) : 60 ¦ Arc Ignition : HF ¦ Efficiency (%) : 85 ¦ Power Factor : 0.93 ¦ Insulation Grade : F ¦ Housing Protection Grade : IP21 ¦ Net Weight (kg) : 19 ¦ Dimension (inch) : 20*8*15 | TIG 250 A MOSFET -Inverter Welding Machine- with Standard accessories | https://firebasestorage.googleapis.com/v0/b/machinery-dc573.appspot.com/o/images%2FTIG%20Welding%20200A%20-%20Pulse%20MOSFET%20%20-Pentagon.jpg?alt=media&token=61744d5a-4a28-4672-af9c-c1173bc3e51c | https://www.pentagonmachines.com/machine/WELDCUTTIGA1012 | 2026-02-22 16:44
TIG 300 A MOSFET -Inverter Welding Machine | Welding & Cutting | Pentagon | WELDCUTTIGA1013 | 26500 | 18 | 1 Nos | Yes | Yes | Designed in the advanced inverter technology with high working frequency; small, light and very convenient to carry on ¦ High-Frequency Increased-Voltage & Pulse Hot Arc Ignition Design; Excellent Ignition Performance With Sufficient Welding Current ¦ Over Voltage & Over Current Auto-Protection Functions ¦ Wide range of welding voltage, strong adaptability as to the power supply with high duty cycle, especially adaptable to a continuous working operation ¦ Well organized structure, built through excellent manufacturing processes, reliable, durable and easy to maintain ¦ Adaptable to the welding application on the stainless steels, carbon steels and coppers etc | [6 empty] | Air Cool TIG Torch ¦ Earth Clamp With Cable |  | Model No.: TIG 300 AMPS MOSFET ¦ Input Voltage (V): AC 415V±15% ¦ Frequency (HZ) : 50/60 ¦ Rated Input Current (A) MMA/TIG : 18.4/12.7 ¦ No-load Voltage (V) : 60V ¦ Output Current Range (A) : 7-250 ¦ Input Power Capacity (KVA) MMA/TIG : 12/8.4 ¦ Arc Force (A) : 0-100 ¦ Duty Cycle (%) : 60 ¦ No-Load Loss (W) : 60 ¦ Arc Ignition : HF ¦ Efficiency (%) : 85 ¦ Power Factor : 0.93 ¦ Insulation Grade : F ¦ Net Weight (kg): 19 ¦ Housing Protection Grade : IP21 ¦ Dimension (inch) : 20*8*15 | TIG 300 A MOSFET -Inverter Welding Machine with Standard accessories | https://firebasestorage.googleapis.com/v0/b/machinery-dc573.appspot.com/o/images%2FTIG%20Welding%20-TIG%20300%20-Pentagon.jpg?alt=media&token=a316d247-c98d-4bdc-955c-337b405c494c | https://www.pentagonmachines.com/machine/WELDCUTTIGA1013 | 2026-02-22 16:44
TIG 400 AMPS MOSFET - Inverter Welding Machine | Welding & Cutting | Pentagon | WELDCUTTIGA1014 | 68500 | 18 | 1 Nos | Yes | Yes | Designed in the advanced inverter technology with high working frequency; small, light and very convenient to carry on ¦ High-Frequency Increased-Voltage & Pulse Hot Arc Ignition Design; Excellent Ignition Performance With Sufficient Welding Current ¦ Over Voltage & Over Current Auto-Protection Functions ¦ Wide range of welding voltage, strong adaptability as to the power supply with high duty cycle, especially adaptable to a continuous working operation ¦ Well organized structure, built through excellent manufacturing processes, reliable, durable and easy to maintain ¦ Adaptable to the welding application on the stainless steels, carbon steels and coppers etc | [6 empty] | Water Cool Tig Torch ¦ Earth Clamp With Cable |  | Model No.: TIG 400A MOSFET ¦ Input Voltage (V): AC 415V±15% ¦ Frequency (HZ) : 50/60 ¦ Rated Input Current (A) MMA/TIG : 27.6 / 20 ¦ No-load Voltage (V) : 65 ¦ Output Current Range (A) : 7-400 ¦ Input Power Capacity (KVA) MMA/TIG : 18.2 / 13.1 ¦ Arc Force (A) : 0-130 ¦ Duty Cycle (%) : 60 ¦ No-Load Loss (W) : 100 ¦ Arc Ignition : HF ¦ Efficiency (%) : 85 ¦ Power Factor : 0.93 ¦ Insulation Grade : F ¦ Net Weight (kg): 19 ¦ Housing Protection Grade : IP21 ¦ Dimension (inch) : 22.5*17*16 | TIG 400 AMPS MOSFET - Inverter Welding Machine with Standard accessories | https://firebasestorage.googleapis.com/v0/b/machinery-dc573.appspot.com/o/images%2FTIG%20Welding%20-Tig%20400%20Mosfet%20Pentagon.jpg?alt=media&token=9f8f15fe-6c7d-43ef-8393-1d1dc6c85d63 | https://www.pentagonmachines.com/machine/WELDCUTTIGA1014 | 2026-02-22 16:44
TIG 400A - IGBT Pulse Welding Machine | Welding & Cutting | Pentagon | WELDCUTTIGA1015 | 65000 | 18 | 1 Nos | Yes | Yes | Dual Function : Tig And MMA. ¦ Up Slope And Down Slope Function Adjustable ¦ Arc-Force For Anti-Sticking ¦ With Remote Control Function ¦ Superior Performance ¦ Wide Range For Input Voltage : 380V + 15% ¦ With Advanced Single IGBT Technology | [6 empty] | Water Cool Tig Torch ¦ Earth Clamp With Cable ¦ ARC Holder With Cable |  | Model No.: TIG 400 A- IGBT Pulse ¦ Input Voltage (V): AC380V±15% 3P ¦ Frequency (HZ) : 50/60 ¦ Rated Input Current (A) MMA/TIG : 27.5/19.9 ¦ No-load Voltage (V) : 60V ¦ Output Current Range (A) : 10-400 A ¦ Input Power Capacity (KVA) MMA/TIG : 13.1/18.1 ¦ Duty Cycle (%) : 60 ¦ Arc Ignition : HF ¦ Efficiency (%) : 85 ¦ Power Factor : 0.93 ¦ Insulation Grade : F ¦ Net Weight (kg): 33 ¦ Housing Protection Grade : IP21 ¦ Dimension : 515*262*468 | TIG 400A - IGBT Pulse Welding Machine with Standard accessories | https://firebasestorage.googleapis.com/v0/b/machinery-dc573.appspot.com/o/images%2FTIG%20400%20Pulse%20-Pentagon.jpg?alt=media&token=e2046295-6887-48d1-a65a-9172205e788c | https://www.pentagonmachines.com/machine/WELDCUTTIGA1015 | 2026-02-22 16:44
PENTAGON TIG 500 AMPS - IGBT - Pulse Welding Machine with standard accessories Included | Welding & Cutting | Pentagon | WELDCUTTIGA1016 | 86000 | 18 | 1 Nos | Yes | Yes | Multi-Functional: Pulse TIG and MMA Function ¦ 2T/4T and Repeat Function. ¦ Up Slope and Down Slope Function Adjustable. ¦ Superior Performance ¦ Wide Range For Input Voltage : 380V + 15% ¦ With Advanced Single IGBT Technology | [6 empty] | Water Cool Tig Torch ¦ Earth Clamp With Cable |  | Model No.: TIG 500 AMPS - IGBT - Pulse ,MIG-500I-3P IGBT ¦ Input Voltage (V): AC415V±15% ¦ Frequency (HZ) : 50/60 ¦ Rated Input Current (A) MMA/TIG : 24.7 ¦ Output Current Range (A) : 80-400 ¦ Input Power Capacity (KVA) MMA/TIG : 13.1/18.1 ¦ Output Voltage Adjustment (V) : 39 ¦ Wire-feeding Speed (m/min): 3.0-24 ¦ Power Factor : 0.93 ¦ Net Weight (kg): 42 ¦ Housing Protection Grade : IP21 ¦ Dimension : 25.5*12*25 Inch ¦ Wire Diameter (mm) : 0.8-1.6 | PENTAGON TIG 500 AMPS - IGBT - Pulse Welding Machine with standard accessories Included | https://firebasestorage.googleapis.com/v0/b/machinery-dc573.appspot.com/o/images%2FTIG%20welding-TIG%20500%20Pulse%20-PENTAGON.jpg?alt=media&token=d190d129-b99a-4880-a431-f70f40786bc1 | https://www.pentagonmachines.com/machine/WELDCUTTIGA1016 | 2026-02-22 16:44
MIG-400IJ-3P IGBT (MIG - MAG / ARC) Moulder IGBT Welding Machine | Welding & Cutting | Pentagon | WELDCUTMIGI1017 | 68000 | 18 | 1 Nos | Yes | Yes | High efficiency and energy savings; its power usage efficiency is up to 80 — 85%, its power factor is up to 0.93; and the energy consumption saving is up to 1/3 in total by comparison to the transformer welder ¦ Digital display, current & voltage preset function ¦ Continuous adjustment function of the welding current & voltage with a sufficient wide adjustment range ¦ Capable of forming a good seam shape in the opposite side while making a backing weld ¦ Adapted an instant wire feeding circuit design, much more stable in wire feeding, capable of achieving highly stable wire feeding | [6 empty] | Welding Machine ¦ MIG Gun ¦ ARC Holder With Cable ¦ Earth Clamp With Cable ¦ Regulator With Flow Meter ¦ Wire Feeder |  | Parameter: MIG - MAG / ARC 400A-I Moulder IGBT ¦ Input voltage (V): AC415V±15% ¦ Frequency (Hz): 50/60 ¦ Rated Input Current (A) MMA/TIG : 14 ¦ Output Input Range (A) : 50-400 ¦ Output Voltage Adjustment (V) : 31.5 ¦ Wire-feeding Speed (m/min) : 3.0-24 ¦ Duty Cycle (%) : 60 ¦ Type of Wire Feeder : Split ¦ Efficiency (%) : 85 ¦ Power Factor : 0.93 ¦ Insulation Grade: F ¦ Model: MIG-400I-3P IGBT ¦ Housing Protection Grade : IP21 ¦ Net Weight (kg) : 36 ¦ External Dimension (inch): 21.5*11* | MIG-400IJ-3P IGBT (MIG - MAG / ARC) Moulder IGBT Welding Machine | https://firebasestorage.googleapis.com/v0/b/machinery-dc573.appspot.com/o/images%2FMIG%20250-Welding%20PENTAGON.png?alt=media&token=ce3172b0-03e4-497d-affd-a90a9a55951e | https://www.pentagonmachines.com/machine/WELDCUTMIGI1017 | 2026-02-22 16:44
MIG-500I-3P IGBT (MIG - MAG / ARC) Moulder IGBT Welding Machine | Welding & Cutting | Pentagon | WELDCUTMIGI1018 | 75000 | 18 | 1 Nos | Yes | Yes | High efficiency and energy savings; its power usage efficiency is up to 80 — 85%, its power factor is up to 0.93; and the energy consumption saving is up to 1/3 in total by comparison to the transformer welder ¦ Digital display, current & voltage preset function ¦ Continuous adjustment function of the welding current & voltage with a sufficient wide adjustment range ¦ Capable of forming a good seam shape in the opposite side while making a backing weld ¦ Adapted an instant wire feeding circuit design, much more stable in wire feeding, capable of achieving highly stable wire feeding | [6 empty] | Welding Machine ¦ MIG Gun ¦ ARC Holder With Cable ¦ Earth Clamp With Cable ¦ Regulator With Flow Meter ¦ Wire Feeder |  | Parameter: MIG - MAG / ARC 500A-I Moulder IGBT ¦ Input voltage (V): AC 415V±15% ¦ Frequency (Hz): 50/60 ¦ Rated Input Current (A) MMA/TIG : 24.7 ¦ Output Input Range (A) : 80-400 ¦ Output Voltage Adjustment (V) : 39 ¦ Wire-feeding Speed (m/min) : 3.0-24 ¦ Type of Wire Feeder : External ¦ Efficiency (%) : 85 ¦ Power Factor : 0.93 ¦ Insulation Grade: F ¦ Model: MIG-500I-3P IGBT ¦ Housing Protection Grade : IP21 ¦ Net Weight (kg) : 42 ¦ External Dimension (inch): 25.5*12*25 | MIG-500I-3P IGBT (MIG - MAG / ARC) Moulder IGBT Welding Machine with standard accessories | https://firebasestorage.googleapis.com/v0/b/machinery-dc573.appspot.com/o/images%2FMig%20500%20I-pentagon.jpg?alt=media&token=6b5c5dbf-1bce-4fc7-974e-ee331ae046d8 | https://www.pentagonmachines.com/machine/WELDCUTMIGI1018 | 2026-02-22 16:44
MIG-630I 3P (MIG - MAG / ARC) Moulder IGBT Welding Machine | Welding & Cutting | Pentagon | WELDCUTMIGI1019 | 120000 | 18 | 1 Nos | Yes | Yes | High efficiency and energy savings; its power usage efficiency is up to 80 — 85%, its power factor is up to 0.93; and the energy consumption saving is up to 1/3 in total by comparison to the transformer welder ¦ Digital display, current & voltage preset function ¦ Continuous adjustment function of the welding current & voltage with a sufficient wide adjustment range ¦ Capable of forming a good seam shape in the opposite side while making a backing weld ¦ Adapted an instant wire feeding circuit design, much more stable in wire feeding, capable of achieving highly stable wire feeding | [6 empty] | Welding Machine ¦ MIG Gun ¦ ARC Holder With Cable ¦ Earth Clamp With Cable ¦ Regulator With Flow Meter ¦ Wire Feeder |  | Parameter: MIG - MAG / ARC 630A-I Moulder IGBT ¦ Input voltage (V): AC 415V±15% ¦ Frequency (Hz): 50/60 ¦ Rated Input Current (A) MMA/TIG : 35 ¦ Output Input Range (A) : 80-630 ¦ Output Voltage Adjustment (V) : 44 ¦ Wire-feeding Speed (m/min) : 3.0-24 ¦ Type of Wire Feeder : External / Split ¦ Efficiency (%) : 85 ¦ Power Factor : 0.93 ¦ Insulation Grade: F ¦ Model: MIG-630I-3P IGBT ¦ Housing Protection Grade : IP21 ¦ Net Weight (kg) : 50 ¦ External Dimension (inch): 25.5*12*25 | MIG-630I 3P (MIG - MAG / ARC) Moulder IGBT Welding Machine with standard accessories | https://firebasestorage.googleapis.com/v0/b/machinery-dc573.appspot.com/o/images%2FMIG%20Welding%20630.jpg?alt=media&token=e6a98f69-4da8-4b5b-82c2-5f823426bfb5 | https://www.pentagonmachines.com/machine/WELDCUTMIGI1019 | 2026-02-22 16:44
Air PLASMA Cut 40-M-1P Inverter Welding Machine | Welding & Cutting | Pentagon | WELDCUTAIRP1020 | 25000 | 18 | 1 Set | Yes | Yes | Optimized Layout Structure Design with High Inverter Frequency & High Duty Cycle, Substantial Energy Consumption Savings ¦ Smaller, Lighter and Easy to Carry on; Especially Adaptable to the Welding Application in the Field Operation ¦ It is featured with high-ignition rate, high arc voltage, energy concentration, strong cutting ability, quick cutting speed, slim cutting line with smooth cut surface and tiny deviation in shape; stable voltage in big cutting current; especially adaptable in cutting the thickness plate, its cutting speed is much quick ¦ Capable of cutting the metal in any direction and shape ¦ Digital Display,; Cutting Current can be continuously adjusted with clear and accurate reading ¦ Built-in over-heat, over-current, over-voltage and less-voltage protection circuits, safe in operation ¦ Adaptable to the welding application on the metal of carbon steels, stainless steels, alloy steels, aluminium, copper and so on | [6 empty] | Cutting Torch ¦ Earth Clamp With Cable ¦ Hose Clamp ¦ Air Filter ¦ Hose |  | Model: Cut 40 1P MOSFET ¦ Input Voltage (V) : AC 230V±10% ¦ Frequency (HZ) : 50 / 60 ¦ Rated Input Current (A) : 30 ¦ No-load Voltage (V): 253 ¦ Output Current Range (A): 15-40 ¦ Rated Output Voltage (V): 96 ¦ Duty Cycle (%) : 60 ¦ Input Power Capacity (KVA) : 6.6 ¦ Arc Ignition: Contact ¦ Efficiency (%): 80 ¦ Power Factor : 0.73 ¦ Insulation Grade: F ¦ Housing Protection Grade: IP21 ¦ Air Pressure (KG): 4-5 ¦ Cutting Thickness (mm) : 0.3-5 ¦ Dimension (inch): 15.5*6*12 ¦ Net Weight (kg): 9 | Air PLASMA Cut 40-M-1P Inverter Welding Machine with standard accessories | https://firebasestorage.googleapis.com/v0/b/machinery-dc573.appspot.com/o/images%2FAIR%20PLASMA%20CUT%2040%20-Pentagon.jpg?alt=media&token=6cf1f04a-c6bd-4395-8e6c-ca2863299d28 | https://www.pentagonmachines.com/machine/WELDCUTAIRP1020 | 2026-02-22 16:44
Air PLASMA CUT 70 3P MOSFET Inverter Welding Machine | Welding & Cutting | Pentagon | WELDCUTAIRP1021 | 42000 | 18 | 1 Set | Yes | Yes | Optimized Layout Structure Design with High Inverter Frequency & High Duty Cycle, Substantial Energy Consumption Savings ¦ Smaller, Lighter and Easy to Carry on; Especially Adaptable to the Welding Application in the Field Operation ¦ It is featured with high-ignition rate, high arc voltage, energy concentration, strong cutting ability, quick cutting speed, slim cutting line with smooth cut surface and tiny deviation in shape; stable voltage in big cutting current; especially adaptable in cutting the thickness plate, its cutting speed is much quick ¦ Capable of cutting the metal in any direction and shape ¦ Digital Display. ¦ Built-in over-heat, over-current, over-voltage and less-voltage protection circuits, safe in operation ¦ Adaptable to the welding application on the metal of carbon steels, stainless steels, alloy steels, aluminium, copper and so on ¦ Cutting Current can be continuously adjusted with clear and accurate reading | [6 empty] | Cutting Torch ¦ Earth Clamp With Cable ¦ Hose Clamp ¦ Air Filter ¦ Hose |  | Model: Cut 70 3P MOSFET ¦ Input Voltage (V) : AC 415V±10% ¦ Frequency (HZ) : 50 / 60 ¦ Rated Input Current (A) : 12 ¦ No-load Voltage (V): 240 ¦ Output Current Range (A): 20-70 ¦ Rated Output Voltage (V): 104 ¦ Duty Cycle (%) : 60 ¦ Input Power Capacity (KVA) : 7.8 ¦ Arc Ignition: Contact ¦ Efficiency (%): 85 ¦ Power Factor : 0.93 ¦ Insulation Grade: F ¦ Housing Protection Grade: IP21 ¦ Air Pressure (KG): 4-5 ¦ Cutting Thickness (mm) : 1-12 ¦ Dimension (inch): 20*8*15 ¦ Net Weight (kg): 19 | Air PLASMA CUT 70 3P MOSFET Inverter Welding Machine with standard accessories | https://firebasestorage.googleapis.com/v0/b/machinery-dc573.appspot.com/o/images%2FAIR%20PLASMA%20CUT%2070%20-Pentagon.jpg?alt=media&token=73e2e3ea-9850-4626-9cf5-4da31575f768 | https://www.pentagonmachines.com/machine/WELDCUTAIRP1021 | 2026-02-22 16:44
Air Plasma Cut 160 I 1P Inverter Welding Machine | Welding & Cutting | Pentagon | WELDCUTAIRP1022 | 210000 | 18 | 1 Set | Yes | Yes | Optimized Layout Structure Design with High Inverter Frequency & High Duty Cycle, Substantial Energy Consumption Savings ¦ Smaller, Lighter and Easy to Carry on; Especially Adaptable to the Welding Application in the Field Operation ¦ It is featured with high-ignition rate, high arc voltage, energy concentration, strong cutting ability, quick cutting speed, slim cutting line with smooth cut surface and tiny deviation in shape; stable voltage in big cutting current; especially adaptable in cutting the thickness plate, its cutting speed is much quick ¦ Capable of cutting the metal in any direction and shape ¦ Digital Display. ¦ Built-in over-heat, over-current, over-voltage and less-voltage protection circuits, safe in operation ¦ Adaptable to the welding application on the metal of carbon steels, stainless steels, alloy steels, aluminium, copper and so on ¦ Cutting Current can be continuously adjusted with clear and accurate reading | [6 empty] | Cutting Torch ¦ Earth Clamp With Cable ¦ Hose Clamp ¦ Air Filter ¦ Hose |  | Model: Cut 160I 1P -IGBT ¦ Input Voltage (V) : AC415V±10% ¦ Frequency (HZ) : 50 / 60 ¦ Rated Input Current (A) : 44.3 ¦ No-load Voltage (V): 320 ¦ Output Current Range (A): 20-160 ¦ Rated Output Voltage (V): 144 ¦ Duty Cycle (%) : 60 ¦ Input Power Capacity (KVA) : 29 ¦ Arc Ignition: Transfer ¦ Efficiency (%): 85 ¦ Power Factor : 0.93 ¦ Insulation Grade: F ¦ Housing Protection Grade: IP21 ¦ Air Pressure (KG): 4-6 ¦ Cutting Thickness (mm) : 1-40 ¦ Dimension (inch): 26.5*13*20 ¦ Net Weight (kg): 60 | Air Plasma Cut 160 I 1P Inverter Welding Machine with standard accessories | https://firebasestorage.googleapis.com/v0/b/machinery-dc573.appspot.com/o/images%2FAIR%20PLASMA%20Cut%20160I%20-pentagon.jpg?alt=media&token=92d461bc-80fa-4030-8505-c227d8d518ea | https://www.pentagonmachines.com/machine/WELDCUTAIRP1022 | 2026-02-22 16:44
TIG-ACDC Welding : 315A- 3 PHASE - MOSFET | Welding & Cutting | Pentagon | WELDCUTTIGA1023 | 76000 | 18 | 1 Set | Yes | Yes | Excellent Square Wave Power Source; Capable of running through the zero current position; Featured with a very stable arc but without high frequency ¦ Good Arc Stiffness, Heat-Concentration and Easy to Operate With the Wire Feeding ¦ Strong capability to clean up the oxide on the surface, the width of cleaning pulse can be continuous adjusted, capable of generating a bright, smooth and nice seam ¦ Equipped with the output connection for the foot control pedal, convenient for the welding operation ¦ Built-in the protection circuits of over-current, over-heat, over-voltage, less-voltages and even alarming function as well, very safe and reliable ¦ Adaptable to the welding application on the aluminium, aluminium alloy, stainless steel, copper and titanium and so on | [6 empty] | Water Cool TIG Torch ¦ Earth Clamp With Cable ¦ Gas Hose ¦ Hose Clamp |  | Model: TIG-ACDC Welding : 315 ¦ Input Voltage (V) : AC 230V±15% ¦ Frequency (HZ) : 50/60 ¦ Rated Input Current (A): 13.6 ¦ Output Current Range (A): 5-315 ¦ No-load Voltage (V): 60 ¦ Input Power Capacity (KVA) : 8.9 ¦ Duty Cycle (%): 85 ¦ No-Load Loss (W) : 40 ¦ Arc Ignition : HF ¦ Efficiency (%): 85 ¦ Power Factor : 0.93 ¦ Insulation Grade : F ¦ Housing Protection Grade : IP21 ¦ Net Weight (kg) : 34 ¦ Dimension (inch) : 22.5*14.5*21 | TIG ACDC Welding : TIG / ARC 315 BP -AC / DC 3 PHASE - MOSFET with standard accessories | https://firebasestorage.googleapis.com/v0/b/machinery-dc573.appspot.com/o/images%2FTIG-%20ACDC%20Welding%20Machine%20315-Pentagon.jpg?alt=media&token=f6b53256-cb4c-48b8-a94b-b8e08485ef28 | https://www.pentagonmachines.com/machine/WELDCUTTIGA1023 | 2026-02-22 16:44
TIG-ACDC Welding : 400P -3 PHASE - IGBT | Welding & Cutting | Pentagon | WELDCUTTIGA1024 | 100 | 18 | 1 Set | Yes | Yes | Excellent Square Wave Power Source; Capable of running through the zero current position; Featured with a very stable arc but without high frequency ¦ Good Arc Stiffness, Heat-Concentration and Easy to Operate With the Wire Feeding ¦ Strong capability to clean up the oxide on the surface, the width of cleaning pulse can be continuous adjusted, capable of generating a bright, smooth and nice seam ¦ Equipped with the output connection for the foot control pedal, convenient for the welding operation ¦ Built-in the protection circuits of over-current, over-heat, over-voltage, less-voltages and even alarming function as well, very safe and reliable ¦ Adaptable to the welding application on the aluminium, aluminium alloy, stainless steel, copper and titanium and so on | [6 empty] | Water Cool TIG Torch ¦ Earth Clamp With Cable ¦ Gas Hose ¦ Hose Clamp |  | Model: TIG-ACDC Welding : 400P ¦ Input Voltage (V) : AC 415V±15% ¦ Frequency (HZ) : 50/60 ¦ Rated Input Current (A): 65 ¦ Output Current Range (A): 7-400 ¦ No-load Voltage (V): 65 ¦ Input Power Capacity (KVA) : 13.1/18.2 ¦ Duty Cycle (%): 85 ¦ Power Factor : 0.93 ¦ Insulation Grade : F ¦ Housing Protection Grade : IP21 ¦ Net Weight (kg) : 28 ¦ Dimension (inch) : 22.5x17x16 | TIG-ACDC Welding : 400P -3 PHASE - IGBT with standard accessories | https://firebasestorage.googleapis.com/v0/b/machinery-dc573.appspot.com/o/images%2FTIG-%20ACDC%20Welding%20Machine%20315-Pentagon.jpg?alt=media&token=f6b53256-cb4c-48b8-a94b-b8e08485ef28 | https://www.pentagonmachines.com/machine/WELDCUTTIGA1024 | 2026-02-22 16:44
PENTAGON/MANU Brand H Type Mechanical Power Press Machine model 20T with electrical motor starter V belt and other standard accessories | Metal Forming Machine | Pentagon | METFORMACHTYP1036 | 185000 | 18 | 1 Set | Yes | Yes | [9 empty] | Capacity: 20T ¦ Structure: H Type ¦ Crankshaft Diameter: 60 ¦ Bed Size (L x W): 350 x 400 ¦ Hole In Ram: 28 ¦ Dist. Bed to Ram: 250 ¦ Fly Wheel Dia.: 650 ¦ Stroke Per Minute: 55 ¦ Power (HP): 2 HP | PENTAGON/MANU Brand H Type Mechanical Power Press Machine model 20T with electrical motor starter V belt and other standard accessories | https://firebasestorage.googleapis.com/v0/b/machinery-dc573.appspot.com/o/images%2FPower%20press_H%20Type_Pentagon%20RIGID.jpg?alt=media&token=8e5e70d9-9945-4a26-a063-7a02357dd858 | https://www.pentagonmachines.com/machine/METFORMACHTYP1036 | 2026-02-22 16:44
PENTAGON/MANU Brand H Type Mechanical Power Press Machine model 30T with electrical motor starter V belt and other standard accessories | Metal Forming Machine | Pentagon | METFORMACHTYP1037 | 290000 | 18 | 1 Set | Yes | Yes | [9 empty] | Capacity: 30T ¦ Structure: H Type ¦ Crankshaft Diameter: 70 ¦ Bed Size (L x W): 425 x 450 ¦ Hole In Ram: 32 ¦ Dist. Bed to Ram: 275 ¦ Fly Wheel Dia.: 700 ¦ Stroke Per Minute: 50 ¦ Power (HP): 3 HP | PENTAGON/MANU Brand H Type Mechanical Power Press Machine model 30T with electrical motor starter V belt and other standard accessories | https://firebasestorage.googleapis.com/v0/b/machinery-dc573.appspot.com/o/images%2FPower%20press_H%20Type_Pentagon%20RIGID.jpg?alt=media&token=8e5e70d9-9945-4a26-a063-7a02357dd858 | https://www.pentagonmachines.com/machine/METFORMACHTYP1037 | 2026-02-22 16:44
PENTAGON BRAND Under Crank Mechanical Shearing Machine Model: 1270 x 2 mm complete with electrical motor V belt switch and other standard accessories | Sheet Metal Machinery | Pentagon | SHTMETUNDE1153 | 350000 | 18 | 1 Set | Yes | Yes | Structure: The machinery is constructed with a rigid steel frame with an interlocked design, created to avoid weak sections. In order to ensure proper clean cut and clearance, ram is guided throughout the length with ground guide ways. ¦ The hold down system of under crank shearing machine is loaded with springs and holds sheets to avoid slippery and bowing result in a clean square cut. The finger guard is fitted in front of hold down for the safety of the operator. ¦ The four edge, single and segmentally high carbon, chromium steel blades are suitable for cutting and longer use. The bearing parts and guide surfaces of the machine are lubricated by the centralized hand operated lubrication system. ¦ Mechanical Back Gauge gives readings of the distance between back gauge and shear through a scale in order to avoid errors and maintenance of encountered electronic equipment. | [6 empty] | Electric Motor, ¦ Starter, ¦ V-belts, ¦ Manual Lubrication pump ¦ Front gauge, ¦ Rare gauge ¦ Scale and Stroke counter ¦ Electric and lubricating pipe Fittings and waiting |  | Model No.: 1270 x 2 ¦ Cutting Capacity In M.S. (L x T): 1270 x 2 ¦ Stroke Per Minute: 45 ¦ Table (H x W ): 800 X 350 ¦ Table Width: 350 ¦ Front Gauge: 750 ¦ Rear Gauge: 500 ¦ Depth of Throat: 80 ¦ Blade Size (L x W x T): 1290 x 47 x 12 ¦ Hold Down to Knife Edge: 20 ¦ Dimension (L x W x H): 2200 x 1950 x 1400 ¦ Motor Power HP: 2 HP ¦ Weight Approx. Kgs.: 1500 Kgs. ¦ Voltage: 400 / 440 Volts, 3 Phase, 50 Cycles. | PENTAGON BRAND Under Crank Mechanical Shearing Machine Model: 1270 x 2 mm complete with electrical motor V belt switch and other standard accessories | https://firebasestorage.googleapis.com/v0/b/machinery-dc573.appspot.com/o/images%2FUnder%20Crank_Mechanical.jpg?alt=media&token=36b13b67-ea87-4cc7-9371-662b3a12e7c0 | https://www.pentagonmachines.com/machine/SHTMETUNDE1153 | 2026-02-22 16:44
Under Crank Mechanical Shearing Machine Model : 1525 x 2 | Sheet Metal Machinery | Pentagon | SHTMETUNDE1154 | 350000 | 18 | 1 Set | Yes | Yes | Structure: The machinery is constructed with a rigid steel frame with an interlocked design, created to avoid weak sections. In order to ensure proper clean cut and clearance, ram is guided throughout the length with ground guide ways. ¦ The hold down system of under crank shearing machine is loaded with springs and holds sheets to avoid slippery and bowing result in a clean square cut. The finger guard is fitted in front of hold down for the safety of the operator. ¦ The four edge, single and segmentally high carbon, chromium steel blades are suitable for cutting and longer use. The bearing parts and guide surfaces of the machine are lubricated by the centralized hand operated lubrication system. ¦ Mechanical Back Gauge gives readings of the distance between back gauge and shear through a scale in order to avoid errors and maintenance of encountered electronic equipment. | [6 empty] | Electric Motor, ¦ Starter, ¦ V-belts, ¦ Manual Lubrication pump ¦ Front gauge, ¦ Rare gauge ¦ Scale and Stroke counter ¦ Electric and lubricating pipe Fittings and waiting |  | Model No.: 1525 x 2 ¦ Cutting Capacity In M.S. (L x T): 1525 x 2 ¦ Depth of Throat: 80 ¦ Front Gauge: 750 ¦ Rear Gauge: 600 ¦ Table Height : 800 ¦ Table Width: 350 ¦ Blade Size (L x W x T): 1545 x 63 x 14 ¦ Stroke Per Minute: 50 ¦ Hold Down to Knife Edge: 20 ¦ Dimension (L x W x H): 2450 x 1950 x 1400 ¦ Motor Power HP: 3 HP ¦ Weight Approx. Kgs.: 1800 Kgs. ¦ Voltage: 400 / 440 Volts, 3 Phase, 50 Cycles. | Under Crank Mechanical Shearing Machine Model : 1525 x 2 with standard accessories | https://firebasestorage.googleapis.com/v0/b/machinery-dc573.appspot.com/o/images%2FShearing%20machine_Under%20Crank_Mechanical.jpg?alt=media&token=eb526f59-38f1-40a2-a1ad-1392c660224a | https://www.pentagonmachines.com/machine/SHTMETUNDE1154 | 2026-02-22 16:44
Under Crank Mechanical Shearing Machine Model : 2030 x 2 | Sheet Metal Machinery | Pentagon | SHTMETUNDE1155 | 475000 | 18 | 1 Set | Yes | Yes | Structure: The machinery is constructed with a rigid steel frame with an interlocked design, created to avoid weak sections. In order to ensure proper clean cut and clearance, ram is guided throughout the length with ground guide ways. ¦ The hold down system of under crank shearing machine is loaded with springs and holds sheets to avoid slippery and bowing result in a clean square cut. The finger guard is fitted in front of hold down for the safety of the operator. ¦ The four edge, single and segmentally high carbon, chromium steel blades are suitable for cutting and longer use. The bearing parts and guide surfaces of the machine are lubricated by the centralized hand operated lubrication system. ¦ Mechanical Back Gauge gives readings of the distance between back gauge and shear through a scale in order to avoid errors and maintenance of encountered electronic equipment. | [6 empty] | Electric Motor, ¦ Starter, ¦ V-belts, ¦ Manual Lubrication pump ¦ Front gauge, ¦ Rare gauge ¦ Scale and Stroke counter ¦ Electric and lubricating pipe Fittings and waiting |  | Model No.: 2030 x 2 ¦ Cutting Capacity In M.S. (L x T): 2030 x 2 ¦ Depth of Throat: 80 ¦ Front Gauge: 750 ¦ Rear Gauge: 600 ¦ Table Height : 800 ¦ Table Width: 350 ¦ Blade Size (L x W x T): 2050 x 63 x 14 ¦ Stroke Per Minute: 50 ¦ Hold Down to Knife Edge: 20 ¦ Dimension (L x W x H): 2950 x 1950 x 1400 ¦ Motor Power HP: 5 HP ¦ Weight Approx. Kgs.: 2500 Kgs. ¦ Voltage: 400 / 440 Volts, 3 Phase, 50 Cycles. | Under Crank Mechanical Shearing Machine Model: 2030 x 2 with standard accessories | https://firebasestorage.googleapis.com/v0/b/machinery-dc573.appspot.com/o/images%2FShearing%20machine_Under%20Crank_Mechanical.jpg?alt=media&token=eb526f59-38f1-40a2-a1ad-1392c660224a | https://www.pentagonmachines.com/machine/SHTMETUNDE1155 | 2026-02-22 16:44
Under Crank Mechanical Shearing Machine Model : 2540 x 2 | Sheet Metal Machinery | Pentagon | SHTMETUNDE1156 | 590000 | 18 | 1 Set | Yes | Yes | Structure: The machinery is constructed with a rigid steel frame with an interlocked design, created to avoid weak sections. In order to ensure proper clean cut and clearance, ram is guided throughout the length with ground guide ways. ¦ The hold down system of under crank shearing machine is loaded with springs and holds sheets to avoid slippery and bowing result in a clean square cut. The finger guard is fitted in front of hold down for the safety of the operator. ¦ The four edge, single and segmentally high carbon, chromium steel blades are suitable for cutting and longer use. The bearing parts and guide surfaces of the machine are lubricated by the centralized hand operated lubrication system. ¦ Mechanical Back Gauge gives readings of the distance between back gauge and shear through a scale in order to avoid errors and maintenance of encountered electronic equipment. | [6 empty] | Electric Motor, ¦ Starter, ¦ V-belts, ¦ Manual Lubrication pump ¦ Front gauge, ¦ Rare gauge ¦ Scale and Stroke counter ¦ Electric and lubricating pipe Fittings and waiting |  | Model No.: 2540 x 2 ¦ Cutting Capacity In M.S. (L x T): 2540 x 2 ¦ Depth of Throat: 80 ¦ Front Gauge: 980 ¦ Rear Gauge: 600 ¦ Table Height : 825 ¦ Table Width: 430 ¦ Blade Size (L x W x T): 2560 x 63 x 16 ¦ Stroke Per Minute: 50 ¦ Hold Down to Knife Edge: 20 ¦ Dimension (L x W x H): 3450 x 1950 x 1400 ¦ Motor Power HP: 5 HP ¦ Weight Approx. Kgs.: 3200 Kgs. ¦ Voltage: 400 / 440 Volts, 3 Phase, 50 Cycles. | Under Crank Mechanical Shearing Machine Model: 2540 x 2 with standard accessories | https://firebasestorage.googleapis.com/v0/b/machinery-dc573.appspot.com/o/images%2FShearing%20machine_Under%20Crank_Mechanical.jpg?alt=media&token=eb526f59-38f1-40a2-a1ad-1392c660224a | https://www.pentagonmachines.com/machine/SHTMETUNDE1156 | 2026-02-22 16:44
Under Crank Mechanical Shearing Machine Model : 3125 x 2 | Sheet Metal Machinery | Pentagon | SHTMETUNDE1157 | 740000 | 18 | 1 Set | Yes | Yes | Structure: The machinery is constructed with a rigid steel frame with an interlocked design, created to avoid weak sections. In order to ensure proper clean cut and clearance, ram is guided throughout the length with ground guide ways. ¦ The hold down system of under crank shearing machine is loaded with springs and holds sheets to avoid slippery and bowing result in a clean square cut. The finger guard is fitted in front of hold down for the safety of the operator. ¦ The four edge, single and segmentally high carbon, chromium steel blades are suitable for cutting and longer use. The bearing parts and guide surfaces of the machine are lubricated by the centralized hand operated lubrication system. ¦ Mechanical Back Gauge gives readings of the distance between back gauge and shear through a scale in order to avoid errors and maintenance of encountered electronic equipment. | [6 empty] | Electric Motor, ¦ Starter, ¦ V-belts, ¦ Manual Lubrication pump ¦ Front gauge, ¦ Rare gauge ¦ Scale and Stroke counter ¦ Electric and lubricating pipe Fittings and waiting |  | Model No.: 3125 x 2 ¦ Cutting Capacity In M.S. (L x T): 3125 x 2 ¦ Depth of Throat: 80 ¦ Front Gauge: 980 ¦ Rear Gauge: 600 ¦ Table Height : 825 ¦ Table Width: 430 ¦ Blade Size (L x W x T): 3145 x 63 x 16 ¦ Stroke Per Minute: 40 ¦ Hold Down to Knife Edge: 20 ¦ Dimension (L x W x H): 4150 x 1950 x 1400 ¦ Motor Power HP: 7.5 HP ¦ Weight Approx. Kgs.: 3900 Kgs. ¦ Voltage: 400 / 440 Volts, 3 Phase, 50 Cycles. | Under Crank Mechanical Shearing Machine Model: 3125 x 2 with standard accessories | https://firebasestorage.googleapis.com/v0/b/machinery-dc573.appspot.com/o/images%2FShearing%20machine_Under%20Crank_Mechanical.jpg?alt=media&token=eb526f59-38f1-40a2-a1ad-1392c660224a | https://www.pentagonmachines.com/machine/SHTMETUNDE1157 | 2026-02-22 16:44
PENTAGON Under Crank type Mechanical Power Shearing Machine Model: 1270x4 mm with max cutting thickness 4 mm and width of sheet 1270 mm complete with all electrical motor/V Belt starter and other standard accessories | Sheet Metal Machinery | Pentagon | SHTMETUNDE1158 | 425000 | 18 | 1 Set | Yes | Yes | Structure: The machinery is constructed with a rigid steel frame with an interlocked design, created to avoid weak sections. In order to ensure proper clean cut and clearance, ram is guided throughout the length with ground guide ways. ¦ The hold down system of under crank shearing machine is loaded with springs and holds sheets to avoid slippery and bowing result in a clean square cut. The finger guard is fitted in front of hold down for the safety of the operator. ¦ The four edge, single and segmentally high carbon, chromium steel blades are suitable for cutting and longer use. The bearing parts and guide surfaces of the machine are lubricated by the centralized hand operated lubrication system. ¦ Mechanical Back Gauge gives readings of the distance between back gauge and shear through a scale in order to avoid errors and maintenance of encountered electronic equipment. | [6 empty] | Electric Motor, ¦ Starter, ¦ V-belts, ¦ Manual Lubrication pump ¦ Front gauge, ¦ Rare gauge ¦ Scale and Stroke counter ¦ Electric and lubricating pipe Fittings and waiting |  | Model No.: 1270 x 4 ¦ Cutting Capacity In M.S. (L x T): 1270 x 4 ¦ Depth of Throat: 80 ¦ Front Gauge: 980 ¦ Rear Gauge: 600 ¦ Table Height : 825 ¦ Table Width: 430 ¦ Blade Size (L x W x T): 1290 x 63 x 16 ¦ Stroke Per Minute: 40 ¦ Hold Down to Knife Edge: 25 ¦ Dimension (L x W x H): 2290 x 2000 x 1525 ¦ Motor Power HP: 5 HP ¦ Weight Approx. Kgs.: 2000 Kgs. ¦ Voltage: 400 / 440 Volts, 3 Phase, 50 Cycles. | PENTAGON Under Crank type Mechanical Power Shearing Machine Model: 1270x4 mm with max cutting thickness 4 mm and width of sheet 1270 mm complete with all electrical motor/V Belt starter and other standard accessories | https://firebasestorage.googleapis.com/v0/b/machinery-dc573.appspot.com/o/images%2FUnder%20Crank_Mechanical.jpg?alt=media&token=36b13b67-ea87-4cc7-9371-662b3a12e7c0 | https://www.pentagonmachines.com/machine/SHTMETUNDE1158 | 2026-02-22 16:44
PENTAGON Under Crank type Mechanical Power Shearing Machine Model: 1525x4 mm with max cutting thickness 4 mm and width of sheet 1525 mm complete with all electrical motor/V Belt starter and other standard accessories | Sheet Metal Machinery | Pentagon | SHTMETUNDE1159 | 512500 | 18 | 1 Set | Yes | Yes | Structure: The machinery is constructed with a rigid steel frame with an interlocked design, created to avoid weak sections. In order to ensure proper clean cut and clearance, ram is guided throughout the length with ground guide ways. ¦ The hold down system of under crank shearing machine is loaded with springs and holds sheets to avoid slippery and bowing result in a clean square cut. The finger guard is fitted in front of hold down for the safety of the operator. ¦ The four edge, single and segmentally high carbon, chromium steel blades are suitable for cutting and longer use. The bearing parts and guide surfaces of the machine are lubricated by the centralized hand operated lubrication system. ¦ Mechanical Back Gauge gives readings of the distance between back gauge and shear through a scale in order to avoid errors and maintenance of encountered electronic equipment. | [6 empty] | Electric Motor, ¦ Starter, ¦ V-belts, ¦ Manual Lubrication pump |  | Model No.: 1525 x 4 ¦ Shearing Plate Thickness : > 55mm ¦ Sides Thickness: >35mm ¦ Blade Size: > 1574X75X18mm HCHCR. ¦ Main Shaft Dia: > 110mm ¦ Gear Dia: > 711mm ¦ Fly Wheel Dia: > 711 ( 300Kg App) ¦ Bushes: > All Bushes 8 Nos. ¦ Motor Power: 5 HP ¦ App Weight : > 2900Kg. | PENTAGON Under Crank type Mechanical Power Shearing Machine Model: 1525x4 mm with max cutting thickness 4 mm and width of sheet 1525 mm complete with all electrical motor/V Belt starter and other standard accessories | https://firebasestorage.googleapis.com/v0/b/machinery-dc573.appspot.com/o/images%2FUnder%20Crank_Mechanical.jpg?alt=media&token=36b13b67-ea87-4cc7-9371-662b3a12e7c0 | https://www.pentagonmachines.com/machine/SHTMETUNDE1159 | 2026-02-22 16:44
Under Crank Mechanical Shearing Machine Model : 2030 x 4 | Sheet Metal Machinery | Pentagon | SHTMETUNDE1160 | 565000 | 18 | 1 Set | Yes | Yes | Structure: The machinery is constructed with a rigid steel frame with an interlocked design, created to avoid weak sections. In order to ensure proper clean cut and clearance, ram is guided throughout the length with ground guide ways. ¦ The hold down system of under crank shearing machine is loaded with springs and holds sheets to avoid slippery and bowing result in a clean square cut. The finger guard is fitted in front of hold down for the safety of the operator. ¦ The four edge, single and segmentally high carbon, chromium steel blades are suitable for cutting and longer use. The bearing parts and guide surfaces of the machine are lubricated by the centralized hand operated lubrication system. ¦ Mechanical Back Gauge gives readings of the distance between back gauge and shear through a scale in order to avoid errors and maintenance of encountered electronic equipment. | [6 empty] | Electric Motor, ¦ Starter, ¦ V-belts, ¦ Manual Lubrication pump ¦ Front gauge, ¦ Rare gauge ¦ Scale and Stroke counter ¦ Electric and lubricating pipe Fittings and waiting |  | Model No.: 2030 x 4 ¦ Cutting Capacity In M.S. (L x T): 2030 x 4 ¦ Depth of Throat: 80 ¦ Front Gauge: 980 ¦ Rear Gauge: 600 ¦ Table Height : 825 ¦ Table Width: 430 ¦ Blade Size (L x W x T): 2050 x 75 x 18 ¦ Stroke Per Minute: 40 ¦ Hold Down to Knife Edge: 25 ¦ Dimension (L x W x H): 3050 x 2000 x 1525 ¦ Motor Power HP: 7.5 HP ¦ Weight Approx. Kgs.: 2900 Kgs. ¦ Voltage: 400 / 440 Volts, 3 Phase, 50 Cycles. | Under Crank Mechanical Shearing Machine Model: 2030 x 4 with standard accessories | https://firebasestorage.googleapis.com/v0/b/machinery-dc573.appspot.com/o/images%2FShearing%20machine_Under%20Crank_Mechanical.jpg?alt=media&token=eb526f59-38f1-40a2-a1ad-1392c660224a | https://www.pentagonmachines.com/machine/SHTMETUNDE1160 | 2026-02-22 16:44
PENTAGON Under Crank Mechanical Shearing Machine Model : 2540 x 4 | Sheet Metal Machinery | Pentagon | SHTMETUNDE1161 | 705000 | 18 | 1 Set | Yes | Yes | Structure: The machinery is constructed with a rigid steel frame with an interlocked design, created to avoid weak sections. In order to ensure proper clean cut and clearance, ram is guided throughout the length with ground guide ways. ¦ The hold down system of under crank shearing machine is loaded with springs and holds sheets to avoid slippery and bowing result in a clean square cut. The finger guard is fitted in front of hold down for the safety of the operator. ¦ The four edge, single and segmentally high carbon, chromium steel blades are suitable for cutting and longer use. The bearing parts and guide surfaces of the machine are lubricated by the centralized hand operated lubrication system. ¦ Mechanical Back Gauge gives readings of the distance between back gauge and shear through a scale in order to avoid errors and maintenance of encountered electronic equipment. | [6 empty] | Electric Motor, ¦ Starter, ¦ V-belts, ¦ Hand Operated Lubrication pump |  | Model No.: 2540 x 4 ¦ Shearing Plate Thickness : > 55mm ¦ Sides Thickness: > 35mm ¦ Blade Size: > 1270X75x18mmX2 PCs ¦ Main Shaft Dia: > 118mm ¦ Gear Dia: > 762mm ¦ Fly Wheel Dia: > 762mm (400Kg App) ¦ Bushes: > All Bushes 8 Nos. ¦ Motor Power HP: 10 HP ¦ App Weight : > 3800Kg | PENTAGON Under Crank Mechanical Shearing Machine Model: 2540 x 4 with standard accessories | https://firebasestorage.googleapis.com/v0/b/machinery-dc573.appspot.com/o/images%2FShearing%20machine_Under%20Crank_Mechanical.jpg?alt=media&token=eb526f59-38f1-40a2-a1ad-1392c660224a | https://www.pentagonmachines.com/machine/SHTMETUNDE1161 | 2026-02-22 16:44
Under Crank Mechanical Shearing Machine Model : 3125 x 4 | Sheet Metal Machinery | Pentagon | SHTMETUNDE1162 | 850000 | 18 | 1 Set | Yes | Yes | Structure: The machinery is constructed with a rigid steel frame with an interlocked design, created to avoid weak sections. In order to ensure proper clean cut and clearance, ram is guided throughout the length with ground guide ways. ¦ The hold down system of under crank shearing machine is loaded with springs and holds sheets to avoid slippery and bowing result in a clean square cut. The finger guard is fitted in front of hold down for the safety of the operator. ¦ The four edge, single and segmentally high carbon, chromium steel blades are suitable for cutting and longer use. The bearing parts and guide surfaces of the machine are lubricated by the centralized hand operated lubrication system. ¦ Mechanical Back Gauge gives readings of the distance between back gauge and shear through a scale in order to avoid errors and maintenance of encountered electronic equipment. | [6 empty] | Electric Motor, ¦ Starter, ¦ V-belts, ¦ Manual Lubrication pump ¦ Front gauge, ¦ Rare gauge ¦ Scale and Stroke counter ¦ Electric and lubricating pipe Fittings and waiting |  | Model No.: 3125 x 4 ¦ Cutting Capacity In M.S. (L x T): 3125 x 4 ¦ Depth of Throat: 80 ¦ Front Gauge: 980 ¦ Rear Gauge: 600 ¦ Table Height : 925 ¦ Table Width: 460 ¦ Blade Size (L x W x T): 3145 x 75 x 18 ¦ Stroke Per Minute: 40 ¦ Hold Down to Knife Edge: 25 ¦ Dimension (L x W x H): 4200 x 2000 x 1525 ¦ Motor Power HP: 10 HP ¦ Weight Approx. Kgs.: 4500 Kgs. ¦ Voltage: 400 / 440 Volts, 3 Phase, 50 Cycles. | Under Crank Mechanical Shearing Machine Model: 3125 x 4 with standard accessories | https://firebasestorage.googleapis.com/v0/b/machinery-dc573.appspot.com/o/images%2FShearing%20machine_Under%20Crank_Mechanical.jpg?alt=media&token=eb526f59-38f1-40a2-a1ad-1392c660224a | https://www.pentagonmachines.com/machine/SHTMETUNDE1162 | 2026-02-22 16:44
Over Crank Mechanical Shearing Machine Model : 1270 x 6 | Sheet Metal Machinery | Pentagon | SHTMETOVER1163 | 835000 | 18 | 1 Set | Yes | Yes | Structure: The machinery is constructed with a rigid steel frame with an interlocked design, created to avoid weak sections. In order to ensure proper clean cut and clearance, ram is guided throughout the length with ground guide ways. ¦ The hold down system of under crank shearing machine is loaded with springs and holds sheets to avoid slippery and bowing result in a clean square cut. The finger guard is fitted in front of hold down for the safety of the operator. ¦ The four edge, single and segmentally high carbon, chromium steel blades are suitable for cutting and longer use. The bearing parts and guide surfaces of the machine are lubricated by the centralized hand operated lubrication system. ¦ Mechanical Back Gauge gives readings of the distance between back gauge and shear through a scale in order to avoid errors and maintenance of encountered electronic equipment. | [6 empty] | Electric Motor ¦ Starter ¦ V-belts ¦ Manual Lubrication pump ¦ Front gauge, ¦ Rare gauge ¦ Scale and Stroke counter ¦ Electric and lubricating pipe Fittings |  | Model No.: 1270 x 6 ¦ Cutting Capacity In M.S. (L x T): 1270 x 6 ¦ Depth of Throat: 80 ¦ Front Gauge: 980 ¦ Rear Gauge: 750 ¦ Table Height : 825 ¦ Table Width: 460 ¦ Blade Size (L x W x T): 1290 x 63 x 16 ¦ Stroke Per Minute: 30 ¦ Hold Down to Knife Edge: 45 ¦ Dimension (L x W x H): 2250 x 1950 x 2300 ¦ Motor Power HP: 7.5 HP ¦ Weight Approx. Kgs.: 4400 Kgs. ¦ Voltage: 400 / 440 Volts, 3 Phase, 50 Cycles. | Over Crank Mechanical Shearing Machine Model: 1270 x 6 with standard accessories | https://firebasestorage.googleapis.com/v0/b/machinery-dc573.appspot.com/o/images%2FOvercrank%20Shearing.jpg?alt=media&token=e04dc7e4-f7c6-4fb1-8935-d898fa26a9c4 | https://www.pentagonmachines.com/machine/SHTMETOVER1163 | 2026-02-22 16:44
Over Crank Mechanical Shearing Machine Model : 1574 x 6 | Sheet Metal Machinery | Pentagon | SHTMETOVER1164 | 845000 | 18 | 1 Set | Yes | Yes | Structure: The machinery is constructed with a rigid steel frame with an interlocked design, created to avoid weak sections. In order to ensure proper clean cut and clearance, ram is guided throughout the length with ground guide ways. ¦ The hold down system of under crank shearing machine is loaded with springs and holds sheets to avoid slippery and bowing result in a clean square cut. The finger guard is fitted in front of hold down for the safety of the operator. ¦ The four edge, single and segmentally high carbon, chromium steel blades are suitable for cutting and longer use. The bearing parts and guide surfaces of the machine are lubricated by the centralized hand operated lubrication system. ¦ Mechanical Back Gauge gives readings of the distance between back gauge and shear through a scale in order to avoid errors and maintenance of encountered electronic equipment. | [6 empty] | Electric Motor ¦ Starter ¦ V-belts ¦ Manual Lubrication pump ¦ Front gauge, ¦ Rare gauge ¦ Scale and Stroke counter ¦ Electric and lubricating pipe Fittings |  | Model No.: 1574x 6 ¦ Cutting Capacity In M.S. (L x T): 1550 x 6 ¦ Depth of Throat: 80 ¦ Front Gauge: 980 ¦ Rear Gauge: 750 ¦ Table Height : 825 ¦ Table Width: 460 ¦ Blade Size (L x W x T): 1574 x 63 x 16 ¦ Stroke Per Minute: 30 ¦ Hold Down to Knife Edge: 45 ¦ Dimension (L x W x H): 2500 x 1950 x 2300 ¦ Motor Power HP: 10 HP ¦ Weight Approx. Kgs.: 5000 Kgs. ¦ Voltage: 400 / 440 Volts, 3 Phase, 50 Cycles. | Over Crank Mechanical Shearing Machine Model: 1574 x 6 with standard accessories | https://firebasestorage.googleapis.com/v0/b/machinery-dc573.appspot.com/o/images%2FOvercrank%20Shearing.jpg?alt=media&token=e04dc7e4-f7c6-4fb1-8935-d898fa26a9c4 | https://www.pentagonmachines.com/machine/SHTMETOVER1164 | 2026-02-22 16:44
Over Crank Mechanical Shearing Machine Model : 2030 x 6 | Sheet Metal Machinery | Pentagon | SHTMETOVER1165 | 1150000 | 18 | 1 Set | Yes | Yes | Structure: The machinery is constructed with a rigid steel frame with an interlocked design, created to avoid weak sections. In order to ensure proper clean cut and clearance, ram is guided throughout the length with ground guide ways. ¦ The hold down system of under crank shearing machine is loaded with springs and holds sheets to avoid slippery and bowing result in a clean square cut. The finger guard is fitted in front of hold down for the safety of the operator. ¦ The four edge, single and segmentally high carbon, chromium steel blades are suitable for cutting and longer use. The bearing parts and guide surfaces of the machine are lubricated by the centralized hand operated lubrication system. ¦ Mechanical Back Gauge gives readings of the distance between back gauge and shear through a scale in order to avoid errors and maintenance of encountered electronic equipment. | [6 empty] | Electric Motor ¦ Starter ¦ V-belts ¦ Manual Lubrication pump ¦ Front gauge, ¦ Rare gauge ¦ Scale and Stroke counter ¦ Electric and lubricating pipe Fittings |  | Model No.: 2030 x 6 ¦ Cutting Capacity In M.S. (L x T): 2030 x 6 ¦ Depth of Throat: 80 ¦ Front Gauge: 980 ¦ Rear Gauge: 750 ¦ Table Height : 825 ¦ Table Width: 460 ¦ Blade Size (L x W x T): 2030 x 6 ¦ Stroke Per Minute: 30 ¦ Hold Down to Knife Edge: 45 ¦ Dimension (L x W x H): 2030 x 6 ¦ Motor Power HP: 12.5 HP ¦ Weight Approx. Kgs.: 6200 Kgs. ¦ Voltage: 400 / 440 Volts, 3 Phase, 50 Cycles. | Over Crank Mechanical Shearing Machine Model : 2030 x 6 with standard accessories | https://firebasestorage.googleapis.com/v0/b/machinery-dc573.appspot.com/o/images%2FOvercrank%20Shearing.jpg?alt=media&token=e04dc7e4-f7c6-4fb1-8935-d898fa26a9c4 | https://www.pentagonmachines.com/machine/SHTMETOVER1165 | 2026-02-22 16:44
Over Crank Mechanical Shearing Machine Model : 1270 x 8 | Sheet Metal Machinery | Pentagon | SHTMETOVER1166 | 905000 | 18 | 1 Set | Yes | Yes | Structure: The machinery is constructed with a rigid steel frame with an interlocked design, created to avoid weak sections. In order to ensure proper clean cut and clearance, ram is guided throughout the length with ground guide ways. ¦ The hold down system of under crank shearing machine is loaded with springs and holds sheets to avoid slippery and bowing result in a clean square cut. The finger guard is fitted in front of hold down for the safety of the operator. ¦ The four edge, single and segmentally high carbon, chromium steel blades are suitable for cutting and longer use. The bearing parts and guide surfaces of the machine are lubricated by the centralized hand operated lubrication system. ¦ Mechanical Back Gauge gives readings of the distance between back gauge and shear through a scale in order to avoid errors and maintenance of encountered electronic equipment. | [6 empty] | Electric Motor ¦ Starter ¦ V-belts ¦ Manual Lubrication pump ¦ Front gauge, ¦ Rare gauge ¦ Scale and Stroke counter ¦ Electric and lubricating pipe Fittings |  | Model No.: 1270 x 8 ¦ Cutting Capacity In M.S. (L x T): 1270 x 8 ¦ Depth of Throat: 80 ¦ Front Gauge: 980 ¦ Rear Gauge: 750 ¦ Table Height : 825 ¦ Table Width: 460 ¦ Blade Size (L x W x T): 1290 x 75 x 18 ¦ Stroke Per Minute: 30 ¦ Hold Down to Knife Edge: 50 ¦ Dimension (L x W x H): 2270 x 1950 x 2300 ¦ Motor Power HP: 10 HP ¦ Weight Approx. Kgs.: 4950 Kgs. ¦ Voltage: 400 / 440 Volts, 3 Phase, 50 Cycles. | Over Crank Mechanical Shearing Machine Model : 1270 x 8 with standard accessories | https://firebasestorage.googleapis.com/v0/b/machinery-dc573.appspot.com/o/images%2FOvercrank%20Shearing.jpg?alt=media&token=e04dc7e4-f7c6-4fb1-8935-d898fa26a9c4 | https://www.pentagonmachines.com/machine/SHTMETOVER1166 | 2026-02-22 16:44
PENTAGON Manu Make Over Crank Mechanical Power Shearing Machine Model : PMMOCMSM15258 | Sheet Metal Machinery | Pentagon | SHTMETOVER1167 | 765000 | 18 | 1 Set | Yes | Yes | Steel Plate Fabricated Body ¦ EXTRA HEAVY DUTY Geared having FOUR GEARS Transmission ¦ Mechanical Rolling Key clutch with Rack Pinion Type Back ¦ Manual Front Gauges, Fitted with 'Four Edge' 'HCHCR' Blades | [6 empty] | 10 hp Crompton Electric Motor ¦ L&T Starter ¦ V-belts ¦ Motor to Starter Wiring ¦ Hand Operated Lubrication Pump |  | Model No.: 1525 x 8 ¦ Side Plate Thickness: 35 mm ¦ Shearing Plate Thickness.: 55-60 mm ¦ Hold Down Plate ThicknessFront Gauge: 35 mm ¦ CRANK DIA.(made out of): 168 mm ¦ Rear Shaft Dia.(made Out of): 80 mm ¦ Bull Gear Dia. (Steel Fabricated): 762 mm ¦ Blade Size "HCHCR" (L x W x T): 1574 x 75 x 18 ¦ Fly Wheel Dia: 711 mm (400 Kgs. Approx.) ¦ No. of Bearings in Gear Box Bushes: 4 (6315)KINEX brand(Slovakia) ¦ Bushes. (5 Nos.): GUN METAL ¦ Gear Bush Material: E.N.-9(Hardened) ¦ Strokes Per Minute: 35 ¦ Total Weight (+/- 6%): 4200 Kgs | Over Crank Mechanical Shearing Machine Model : 1525 x 8 with standard accessories Over Crank Type, Steel Plate Fabricated Body, EXTRA HEAVY DUTY Geared having FOUR GEARS Transmission, Mechanical Rolling Key clutch, With Rack Pinion Type Back & Manual Front Gauges, Fitted with 'Four Edge' 'HCHCR' Blades, Complete with 10H.P. 'Crompton' Motor, ‘L&T' Starter, 'V' Belts, Motor to Starter Wiring & Hand operated Lubrication Pump | https://firebasestorage.googleapis.com/v0/b/machinery-dc573.appspot.com/o/images%2FOVER_CRACK_MECHANICAL_SHEARING-removebg-preview.png?alt=media&token=b87a879b-7933-4574-98fb-3d5e6ef87b73 | https://www.pentagonmachines.com/machine/SHTMETOVER1167 | 2026-02-22 16:44
PENTAGON make Over Crank Mechanical Shearing Machine Model : 1270 x 10 along with all standard accessories | Sheet Metal Machinery | Pentagon | SHTMETOVER1168 | 1350000 | 18 | 1 Set | Yes | Yes | Structure: The machinery is constructed with a rigid steel frame with an interlocked design, created to avoid weak sections. In order to ensure proper clean cut and clearance, ram is guided throughout the length with ground guide ways. ¦ The hold down system of under crank shearing machine is loaded with springs and holds sheets to avoid slippery and bowing result in a clean square cut. The finger guard is fitted in front of hold down for the safety of the operator. ¦ The four edge, single and segmentally high carbon, chromium steel blades are suitable for cutting and longer use. The bearing parts and guide surfaces of the machine are lubricated by the centralized hand operated lubrication system. ¦ Mechanical Back Gauge gives readings of the distance between back gauge and shear through a scale in order to avoid errors and maintenance of encountered electronic equipment. | [6 empty] | Electric Motor ¦ Starter ¦ V-belts ¦ Manual Lubrication pump ¦ Front gauge, ¦ Rare gauge ¦ Scale and Stroke counter ¦ Electric and lubricating pipe Fittings |  | Model No.: 1270 x 10 ¦ Cutting Capacity In M.S. (L x T): 1270 x 10 ¦ Depth of Throat: 80 ¦ Front Gauge: 1000 ¦ Rear Gauge: 750 ¦ Table Height : 800 ¦ Table Width: 450 ¦ Blade Size (L x W x T): 1290 x 90 x 18 ¦ Stroke Per Minute: 25 ¦ Hold Down to Knife Edge: 75 ¦ Dimension (L x W x H): 2300 x 1950 x 2400 ¦ Motor Power HP: 10 HP ¦ Weight Approx. Kgs.: 5500 Kgs. ¦ Voltage: 400 / 440 Volts, 3 Phase, 50 Cycles. | PENTAGON make Over Crank Mechanical Shearing Machine Model : 1270 x 10 along with all standard accessories | https://firebasestorage.googleapis.com/v0/b/machinery-dc573.appspot.com/o/images%2FOvercrank%20Shearing.jpg?alt=media&token=e04dc7e4-f7c6-4fb1-8935-d898fa26a9c4 | https://www.pentagonmachines.com/machine/SHTMETOVER1168 | 2026-02-22 16:44
Over Crank Mechanical Shearing Machine Model : 1525 x 10 | Sheet Metal Machinery | Pentagon | SHTMETOVER1169 | 1295000 | 18 | 1 Set | Yes | Yes | Structure: The machinery is constructed with a rigid steel frame with an interlocked design, created to avoid weak sections. In order to ensure proper clean cut and clearance, ram is guided throughout the length with ground guide ways. ¦ The hold down system of under crank shearing machine is loaded with springs and holds sheets to avoid slippery and bowing result in a clean square cut. The finger guard is fitted in front of hold down for the safety of the operator. ¦ The four edge, single and segmentally high carbon, chromium steel blades are suitable for cutting and longer use. The bearing parts and guide surfaces of the machine are lubricated by the centralized hand operated lubrication system. ¦ Mechanical Back Gauge gives readings of the distance between back gauge and shear through a scale in order to avoid errors and maintenance of encountered electronic equipment. | [6 empty] | Electric Motor ¦ Starter ¦ V-belts ¦ Manual Lubrication pump ¦ Front gauge, ¦ Rare gauge ¦ Scale and Stroke counter ¦ Electric and lubricating pipe Fittings |  | Model No.: 1525 x 10 ¦ Cutting Capacity In M.S. (L x T): 1525 x 10 ¦ Depth of Throat: 80 ¦ Front Gauge: 1000 ¦ Rear Gauge: 750 ¦ Table Height : 800 ¦ Table Width: 450 ¦ Blade Size (L x W x T): 1545 x 90 x 18 ¦ Stroke Per Minute: 25 ¦ Hold Down to Knife Edge: 75 ¦ Dimension (L x W x H): 2650 x 1950 x 2400 ¦ Motor Power HP: 12.5 HP ¦ Weight Approx. Kgs.: 6200 Kgs. ¦ Voltage: 400 / 440 Volts, 3 Phase, 50 Cycles. | Over Crank Mechanical Shearing Machine Model : 1525 x 10 with standard accessories | https://firebasestorage.googleapis.com/v0/b/machinery-dc573.appspot.com/o/images%2FOvercrank%20Shearing.jpg?alt=media&token=e04dc7e4-f7c6-4fb1-8935-d898fa26a9c4 | https://www.pentagonmachines.com/machine/SHTMETOVER1169 | 2026-02-22 16:44
Over Crank Mechanical Shearing Machine Model : 1270 x 12 | Sheet Metal Machinery | Pentagon | SHTMETOVER1170 | 1725000 | 18 | 1 Set | Yes | Yes | Structure: The machinery is constructed with a rigid steel frame with an interlocked design, created to avoid weak sections. In order to ensure proper clean cut and clearance, ram is guided throughout the length with ground guide ways. ¦ The hold down system of under crank shearing machine is loaded with springs and holds sheets to avoid slippery and bowing result in a clean square cut. The finger guard is fitted in front of hold down for the safety of the operator. ¦ The four edge, single and segmentally high carbon, chromium steel blades are suitable for cutting and longer use. The bearing parts and guide surfaces of the machine are lubricated by the centralized hand operated lubrication system. ¦ Mechanical Back Gauge gives readings of the distance between back gauge and shear through a scale in order to avoid errors and maintenance of encountered electronic equipment. | [6 empty] | Electric Motor ¦ Starter ¦ V-belts ¦ Manual Lubrication pump ¦ Front gauge, ¦ Rare gauge ¦ Scale and Stroke counter ¦ Electric and lubricating pipe Fittings |  | Model No.: 1270 x 12 ¦ Cutting Capacity In M.S. (L x T): 1270 x 12 ¦ Depth of Throat: 80 ¦ Front Gauge: 1000 ¦ Rear Gauge: 750 ¦ Table Height : 800 ¦ Table Width: 450 ¦ Blade Size (L x W x T): 1290 x 100 x 22 ¦ Stroke Per Minute: 25 ¦ Hold Down to Knife Edge: 75 ¦ Dimension (L x W x H): 2400 x 1950 x 2500 ¦ Motor Power HP: 12.5 HP ¦ Weight Approx. Kgs.: 5800 Kgs. ¦ Voltage: 400 / 440 Volts, 3 Phase, 50 Cycles. | Over Crank Mechanical Shearing Machine Model : 1270 x 12 with standard accessories | https://firebasestorage.googleapis.com/v0/b/machinery-dc573.appspot.com/o/images%2FOvercrank%20Shearing.jpg?alt=media&token=e04dc7e4-f7c6-4fb1-8935-d898fa26a9c4 | https://www.pentagonmachines.com/machine/SHTMETOVER1170 | 2026-02-22 16:44
Over Crank Mechanical Shearing Machine Model : 1525 x 12 | Sheet Metal Machinery | Pentagon | SHTMETOVER1171 | 1430000 | 18 | 1 Set | Yes | Yes | Structure: The machinery is constructed with a rigid steel frame with an interlocked design, created to avoid weak sections. In order to ensure proper clean cut and clearance, ram is guided throughout the length with ground guide ways. ¦ The hold down system of under crank shearing machine is loaded with springs and holds sheets to avoid slippery and bowing result in a clean square cut. The finger guard is fitted in front of hold down for the safety of the operator. ¦ The four edge, single and segmentally high carbon, chromium steel blades are suitable for cutting and longer use. The bearing parts and guide surfaces of the machine are lubricated by the centralized hand operated lubrication system. ¦ Mechanical Back Gauge gives readings of the distance between back gauge and shear through a scale in order to avoid errors and maintenance of encountered electronic equipment. | [6 empty] | Electric Motor ¦ Starter ¦ V-belts ¦ Manual Lubrication pump ¦ Front gauge, ¦ Rare gauge ¦ Scale and Stroke counter ¦ Electric and lubricating pipe Fittings |  | Model No.: 1525 x 12 ¦ Cutting Capacity In M.S. (L x T): 1525 x 12 ¦ Depth of Throat: 80 ¦ Front Gauge: 1000 ¦ Rear Gauge: 750 ¦ Table Height : 800 ¦ Table Width: 450 ¦ Blade Size (L x W x T): 1545 x 100 x 22 ¦ Stroke Per Minute: 25 ¦ Hold Down to Knife Edge: 75 ¦ Dimension (L x W x H): 2750 x 1950 x 2500 ¦ Motor Power HP: 15 HP ¦ Weight Approx. Kgs.: 6600 Kgs. ¦ Voltage: 400 / 440 Volts, 3 Phase, 50 Cycles. | Over Crank Mechanical Shearing Machine Model : 1525 x 12 with standard accessories | https://firebasestorage.googleapis.com/v0/b/machinery-dc573.appspot.com/o/images%2FOvercrank%20Shearing.jpg?alt=media&token=e04dc7e4-f7c6-4fb1-8935-d898fa26a9c4 | https://www.pentagonmachines.com/machine/SHTMETOVER1171 | 2026-02-22 16:44
R8 Spindle Draw Bar for Ram Turret Milling Machine Thread M12 x 1.5 | Machine Accessories | Pentagon | MCHACCRDRA1110 | 1500 | 18 | 1 Pcs | Yes | Yes | Used in Ram Turret Milling Machine with R8 Spindle | [8 empty] | Thread : M12 x 1.5 ¦ Finishing Type : Powder Coated ¦ Material : Mild Steel | R8 Spindle Draw Bar for Ram Turret Milling Machine with Nut | https://firebasestorage.googleapis.com/v0/b/machinery-dc573.appspot.com/o/images%2FDraw%20Bar.jpg?alt=media&token=ac9a2b93-35ea-4f9b-98a2-591f7e15c2fb | https://www.pentagonmachines.com/machine/MCHACCRDRA1110 | 2026-02-22 16:44
ISO30 Spindle Draw Bar for Ram Turret Milling Machine Thread M12 x 1.75P | Machine Accessories | Pentagon | MCHACCISOS1111 | 1500 | 18 | 1 Pcs | Yes | Yes | Used in Ram Turret Milling Machine with ISO30 Spindle | [8 empty] | Thread : M12 x 1.75P ¦ Finishing Type : Powder Coated ¦ Material : Mild Steel | ISO30 Spindle Draw Bar for Ram Turret Milling Machine Pitch M12 x 1.75 | https://firebasestorage.googleapis.com/v0/b/machinery-dc573.appspot.com/o/images%2FDraw%20Bar.jpg?alt=media&token=ac9a2b93-35ea-4f9b-98a2-591f7e15c2fb | https://www.pentagonmachines.com/machine/MCHACCISOS1111 | 2026-02-22 16:44
ISO40 Spindle Draw Bar for Ram Turret Milling Machine Thread M16 x 2.0P | Machine Accessories | Pentagon | MCHACCISOS1112 | 1950 | 18 | 1 Pcs | Yes | Yes | Used in Ram Turret Milling Machine with ISO40 Spindle | [8 empty] | Thread : M16 x 2.0P ¦ Finishing Type : Powder Coated ¦ Material : Mild Steel | ISO40 Spindle Draw Bar for Ram Turret Milling Machine Thread M16 x 2.0P | https://firebasestorage.googleapis.com/v0/b/machinery-dc573.appspot.com/o/images%2FDraw%20Bar.jpg?alt=media&token=ac9a2b93-35ea-4f9b-98a2-591f7e15c2fb | https://www.pentagonmachines.com/machine/MCHACCISOS1112 | 2026-02-22 16:44
Spindle Pulley Bearing Sleeve For BRIDGEPORT Mill | Machine Accessories | Pentagon | MCHACCSPIN1113 | 4500 | 18 | 1 Set | Yes | Yes | Spindle Pulley Bearing Sleeve For Ram Turret Milling Machine | [8 empty] | Material: Metal ¦ Weight (Approx.): 1.3KG | Spindle Pulley Bearing Sleeve For BRIDGEPORT Mill | https://firebasestorage.googleapis.com/v0/b/machinery-dc573.appspot.com/o/images%2FBearing%20Sleeve%20_A4%2B11.jpg?alt=media&token=f7cc026b-9171-47f0-8375-4ed9640957dd | https://www.pentagonmachines.com/machine/MCHACCSPIN1113 | 2026-02-22 16:44
Brake disc opening shaft (for Brake Shoe) Turret Milling Machine M3/M4 | Machine Accessories | Pentagon | MCHACCBRAK1114 | 750 | 18 | 1 Pcs | Yes | Yes | [7 empty] | Brake disc opening shaft (for Brake Shoe) Turret Milling Machine M3/M4 |  |  | Brake disc opening shaft (for Brake Shoe) Turret Milling Machine M3/M4 | https://firebasestorage.googleapis.com/v0/b/machinery-dc573.appspot.com/o/images%2FMilling-machine-brake%20shoe-disc-opening-shaft-2?alt=media&token=810d9a0b-93ee-41ae-b27e-913c5b557fb9 | https://www.pentagonmachines.com/machine/MCHACCBRAK1114 | 2026-02-22 16:44
Spindle Clutch Gear Hub Step Pulley Set For Bridgeport | Machine Accessories | Pentagon | MCHACCSPIN1115 | 9800 | 18 | 1 Set | Yes | Yes | [7 empty] | Spindle Clutch Gear Hub, Step Pulley Set |  |  | Spindle Clutch Gear Hub Step Pulley Combine For Bridgeport | https://firebasestorage.googleapis.com/v0/b/machinery-dc573.appspot.com/o/images%2FSpindle%20Clutch%20Gear%20Hub%20Step%20Pulley.jpg?alt=media&token=19087099-2fbb-479f-a66b-af70138ed25f | https://www.pentagonmachines.com/machine/MCHACCSPIN1115 | 2026-02-22 16:44
SPINDLE GEAR HUB (A57+74) for Ram Turret Milling Machine | Machine Accessories | Pentagon | MCHACCSPIN1116 | 5800 | 18 | 1 Set | Yes | Yes | [7 empty] | SPINDLE GEAR HUB (A3+057 ) for Ram Turret Milling Machine |  |  | SPINDLE GEAR HUB (A57+74) for Ram Turret Milling Machine | https://firebasestorage.googleapis.com/v0/b/machinery-dc573.appspot.com/o/images%2FSpindle%20Clutch%20Gear%20Hub.jpg?alt=media&token=b3141246-4194-46d5-b791-a4467521503f | https://www.pentagonmachines.com/machine/MCHACCSPIN1116 | 2026-02-22 16:44
SPINDLE PULLEY HUB (A3+20) for Ram Turret Milling Machine | Machine Accessories | Pentagon | MCHACCSPIN1117 | 5800 | 18 | 1 Set | Yes | Yes | [7 empty] | SPINDLE PULLEY HUB (A3+20 ) for Ram Turret Milling Machine |  |  | SPINDLE PULLEY HUB (A3+20) for Ram Turret Milling Machine | https://firebasestorage.googleapis.com/v0/b/machinery-dc573.appspot.com/o/images%2FSpindle%20Hub.jpeg?alt=media&token=5ff7c156-26ad-4a3b-9e1b-03e5fecb880d | https://www.pentagonmachines.com/machine/MCHACCSPIN1117 | 2026-02-22 16:44
Compression Spring For Motor Pulley -008 | Machine Accessories | Pentagon | MCHACCCOMP1120 | 200 | 18 | 1 Set | Yes | Yes | [7 empty] | Compression Spring For Motor Pulley |  |  | Compression Spring For Motor Pulley -008 | https://firebasestorage.googleapis.com/v0/b/machinery-dc573.appspot.com/o/images%2FCompression%20Spring.jpeg?alt=media&token=63fbf073-5111-4ece-b4dc-b51d48ad9e83 | https://www.pentagonmachines.com/machine/MCHACCCOMP1120 | 2026-02-22 16:44
Timing Belt Pulley or Synchronous Wheel (1146) for Milling Machine | Machine Accessories | Pentagon | MCHACCTIMI1121 | 3200 | 18 | 1 Set | Yes | Yes | Used In Head Assembly of M3,M4,M5 Millling | [8 empty] | External Diameter: 155mm ¦ Inner Diameter: 16 mm ¦ Thickness: 36 mm ¦ Keyway Width: 5 mm ¦ Number Of Teeth : 50 | Timing Belt Pulley or Synchronous Wheel (1146) for Milling Machine | https://firebasestorage.googleapis.com/v0/b/machinery-dc573.appspot.com/o/images%2F1146%20-%20Timer%20belt%20Pulley%20Milling%20Machine%20Part.jpg?alt=media&token=85e73cee-4c4c-4022-9340-089a490798ab | https://www.pentagonmachines.com/machine/MCHACCTIMI1121 | 2026-02-22 16:44
Plastic Ball for Cam Ring Lever A29 | Machine Accessories | Pentagon | MCHACCPLAS1122 | 150 | 18 | 1 Set | Yes | Yes | [9 empty] | Size: 1 " | Plastic Ball for Cam Ring Lever A29 | https://firebasestorage.googleapis.com/v0/b/machinery-dc573.appspot.com/o/images%2FPlastic-ball-for%20cam%20ring%20lever%20A29-Details%20-2.jpg?alt=media&token=1d308d0a-b7c1-418e-910a-5db8520999c9 | https://www.pentagonmachines.com/machine/MCHACCPLAS1122 | 2026-02-22 16:44
Spindle Bearing Spacers Set or Isolation ring for turret milling machine (A6+7) | Machine Accessories | Pentagon | MCHACCSPIN1124 | 3000 | 18 | 1 Set | Yes | Yes | Spindle Bearing Spacers are used in Spindle Assembly of Ram Turret Milling Machine | [6 empty] | Spindle Bearing Spacers Set |  |  | Spindle Bearing Spacers Set or isolation ring for turret milling machine Part 1252 & 1253 | https://firebasestorage.googleapis.com/v0/b/machinery-dc573.appspot.com/o/images%2FSpindle%20Bearing%20Spacer%20and%20Ring%20Milling%20Machine%20053%2B054.jpg?alt=media&token=ef7c3fd1-9d24-403f-9296-09819849918a | https://www.pentagonmachines.com/machine/MCHACCSPIN1124 | 2026-02-22 16:44
Back Gear Shifter Fork PN 1282 For Turret Milling Machine | Machine Accessories | Pentagon | MCHACCBACK1125 | 2600 | 18 | 1 Nos | Yes | Yes | [10 empty] | Back Gear Shifter Fork PN 1282 For Turret Milling Machine | https://firebasestorage.googleapis.com/v0/b/machinery-dc573.appspot.com/o/images%2FBack%20Gear%20Shift%20Fork_Top%20Housing_1282.jpg?alt=media&token=c5c4b8e1-27db-42d6-a718-7b67f72c2d32 | https://www.pentagonmachines.com/machine/MCHACCBACK1125 | 2026-02-22 16:44
Feed Gear Shift Fork PN 1360 For Ram Turret Milling Machine | Machine Accessories | Pentagon | MCHACCFEED1126 | 450 | 18 | 1 Pcs | Yes | Yes | [7 empty] | Feed Gear Shift Fork |  |  | Feed Gear Shift Fork (J11) PN 1360 (B63) in Sorted Machine sales Ltd Quill housing Assembly | https://firebasestorage.googleapis.com/v0/b/machinery-dc573.appspot.com/o/images%2FFeed%20Gear%20Shift%20Fork_1360_B63_Quill%20Housing%20Assembly.jpg?alt=media&token=13b0ce33-77bf-46e2-9f9f-11a9a650ccae | https://www.pentagonmachines.com/machine/MCHACCFEED1126 | 2026-02-22 16:44
GEAR SET Milling Machine Head Gear With Shaft Rod PN : A58+60+62 | Machine Accessories | Pentagon | MCHACCGEAR1127 | 16500 | 18 | 1 Set | Yes | Yes | [7 empty] | Gear ¦ Shaft |  | Large gear (Outer dia.): 175mm. ¦ Inner hole : 42 mm ¦ Number of teeth: 81 ¦ Pinion (Outer dia.) : 60mm. ¦ Inner hole : 18mm. ¦ Number of teeth: 26 | GEAR SET Milling Machine Head Gear With Shaft Rod PN : A58+60+62 | https://firebasestorage.googleapis.com/v0/b/machinery-dc573.appspot.com/o/images%2FHead%20Gear%20-Vertical%20with%20Shaft%20_A58%2B60%2B62_Milling%20Machine.jpg?alt=media&token=c30febef-30f8-4fdb-8a9f-4a44c99218f6 | https://www.pentagonmachines.com/machine/MCHACCGEAR1127 | 2026-02-22 16:44
HEAD GEAR SHAFT ROD A60 | Machine Accessories | Pentagon | MCHACCHEAD1128 | 1200 | 18 | 1 Pcs | Yes | Yes | [10 empty] | HEAD GEAR SHAFT ROD A60 | https://firebasestorage.googleapis.com/v0/b/machinery-dc573.appspot.com/o/images%2FShaft%20_A58%2B60%2B62_Milling%20Machine.jpg?alt=media&token=5e42e576-61d9-4fdd-8b9b-0fcb88059f52 | https://www.pentagonmachines.com/machine/MCHACCHEAD1128 | 2026-02-22 16:44
HEAD SMALL GEAR A62 | Machine Accessories | Pentagon | MCHACCHEAD1129 | 7800 | 18 | 1 Pcs | Yes | Yes | [10 empty] | HEAD SMALL GEAR A62 | https://firebasestorage.googleapis.com/v0/b/machinery-dc573.appspot.com/o/images%2FHead%20Gear%20(Small)_A62_Milling%20Machine.jpeg?alt=media&token=290b679d-251d-4276-bb9f-000bb86f59c4 | https://www.pentagonmachines.com/machine/MCHACCHEAD1129 | 2026-02-22 16:44
Feed Shift Clutch-Crank Handle A81+84 for Milling Machine | Machine Accessories | Pentagon | MCHACCMILL1130 | 1100 | 18 | 1 Nos | Yes | Yes | [9 empty] | Material: Aluminum ¦ Inner hole : 10 mm | Feed Shift Clutch-Crank Handle A81+84 for Milling Machine | https://firebasestorage.googleapis.com/v0/b/machinery-dc573.appspot.com/o/images%2FFeed%20Shift%20Clutch-Crank%20HandleA81%2B84.jpeg?alt=media&token=ab61377a-905a-4302-92c2-a60cb3fdda0e | https://www.pentagonmachines.com/machine/MCHACCMILL1130 | 2026-02-22 16:44
HV Rotary Milling Table 6"(150 mm) mm without Indexing | Machine Accessories | Pentagon | MCHACCHVRO1131 | 11976 | 18 | 1 Set | Yes | Yes | ACCURACY ¦ Maximum error 2 Minutes of circular division using hand wheels. ¦ Table flat to within 0.005mm/100mm. ¦ Working surface rotates in its own plane to within 0.01 mm. ¦ Horizontial & vertical supporting surface square within 0.01mm/100mm. ¦ Centre bush bore is true to table axis within 0.008 mm. ¦ Maximun parrallism error through 360º rotation of table is 0.001mm. ¦ Features: ¦ The Table & Body manufacturered from close grain shock resisting cast iron. ¦ The body is provided with two bolt slots in for mounting on machine. ¦ Table vertically & Horizontally. ¦ Provided with quick & precise disengagement of worm drive. ¦ Efficient lock provided. ¦ End play in wormshaft is adjustable. ¦ An eccentric sleeve with thrust Bearing races in the worm shaft. ¦ Provision for fine zero adjustment when setting work piece.Works as an index centre in the vertical position as well as convential Rotary Table grarduated 360º Indexing Plate is provided to enable the user to convert quickly to use indexing plates for fast setting. ¦ Direct reading to 2 minutes for size 6", 8" & 10" on hand wheel scale. ¦ Direct reading to 1 minute for size 12", 15",18" & 20" in hand wheel scale. ¦ High accuracy, easy reading of all dias clear & functional arrangement of all operating elements sturdy yet simple good looking practical design. These are widely used for circular cutting, angle setting, boring & spot facing with a milling machine. | [8 empty] | Dia. of Table in mm: 150 ¦ Table slot in mm: 10 ¦ Centre Bush Bore (Morse Taper): 2 ¦ Worm & Gear Ratio: 1:72 ¦ Wheel Calibration ( in minutes ) : 2 ¦ Overall Vertical Height in mm : 240 ¦ Overall Base to centre : 125 ¦ Approx. weight in kgs.: 16 Kg ¦ Height Overall (in mm): 95 | HV Rotary Milling Table 6"(150 mm) mm without Indexing | https://firebasestorage.googleapis.com/v0/b/machinery-dc573.appspot.com/o/images%2FRotary%20Table.jpg?alt=media&token=81a73077-57c2-4086-afcc-9c1ec42036d1 | https://www.pentagonmachines.com/machine/MCHACCHVRO1131 | 2026-02-22 16:44
UNIQUE U335 HV Rotary Milling Table 10"(250 Mm) Without Indexing | Machine Accessories | Pentagon | MCHACCHVRO1132 | 26015 | 18 | 1 Set | Yes | Yes | ACCURACY ¦ Maximum error 2 Minutes of circular division using hand wheels. ¦ Table flat to within 0.005mm/100mm. ¦ Working surface rotates in its own plane to within 0.01 mm. ¦ Horizontial & vertical supporting surface square within 0.01mm/100mm. ¦ Centre bush bore is true to table axis within 0.008 mm. ¦ Maximun parrallism error through 360º rotation of table is 0.001mm. ¦ Features: ¦ The Table & Body manufacturered from close grain shock resisting cast iron. ¦ The body is provided with two bolt slots in for mounting on machine. ¦ Table vertically & Horizontally. ¦ Provided with quick & precise disengagement of worm drive. ¦ Efficient lock provided. ¦ End play in wormshaft is adjustable. ¦ An eccentric sleeve with thrust Bearing races in the worm shaft. ¦ Provision for fine zero adjustment when setting work piece.Works as an index centre in the vertical position as well as convential Rotary Table grarduated 360º Indexing Plate is provided to enable the user to convert quickly to use indexing plates for fast setting. ¦ Direct reading to 2 minutes for size 6", 8" & 10" on hand wheel scale. ¦ Direct reading to 1 minute for size 12", 15",18" & 20" in hand wheel scale. ¦ High accuracy, easy reading of all dias clear & functional arrangement of all operating elements sturdy yet simple good looking practical design. These are widely used for circular cutting, angle setting, boring & spot facing with a milling machine. | [8 empty] | Dia. of Table in mm: 250 ¦ Table slot in mm: 13 ¦ Centre Bush Bore (Morse Taper): 3 ¦ Worm & Gear Ratio: 1:72 ¦ Wheel Calibration ( in minutes ) : 2 ¦ Overall Vertical Height in mm : 365 ¦ Overall Base to centre : 180 ¦ Approx. weight in kgs.: 36 Kg ¦ Overall Horizontal Height in mm : 110 | HV Rotary Milling Table 10"(250 Mm) Without Indexing | https://firebasestorage.googleapis.com/v0/b/machinery-dc573.appspot.com/o/images%2FRotary%20Table.jpg?alt=media&token=81a73077-57c2-4086-afcc-9c1ec42036d1 | https://www.pentagonmachines.com/machine/MCHACCHVRO1132 | 2026-02-22 16:44
APEX HV Rotary Milling Table 15"/ 375mm without Indexing | Machine Accessories | Pentagon | MCHACCHVRO1133 | 54603 | 18 | 1 Set | Yes | Yes | ACCURACY ¦ Maximum error 2 Minutes of circular division using hand wheels. ¦ Table flat to within 0.005mm/100mm. ¦ Working surface rotates in its own plane to within 0.01 mm. ¦ Horizontial & vertical supporting surface square within 0.01mm/100mm. ¦ Centre bush bore is true to table axis within 0.008 mm. ¦ Maximun parrallism error through 360º rotation of table is 0.001mm. ¦ Features: ¦ The Table & Body manufacturered from close grain shock resisting cast iron. ¦ The body is provided with two bolt slots in for mounting on machine. ¦ Table vertically & Horizontally. ¦ Provided with quick & precise disengagement of worm drive. ¦ Efficient lock provided. ¦ End play in wormshaft is adjustable. ¦ An eccentric sleeve with thrust Bearing races in the worm shaft. ¦ Provision for fine zero adjustment when setting work piece.Works as an index centre in the vertical position as well as convential Rotary Table grarduated 360º Indexing Plate is provided to enable the user to convert quickly to use indexing plates for fast setting. ¦ Direct reading to 2 minutes for size 6", 8" & 10" on hand wheel scale. ¦ Direct reading to 1 minute for size 12", 15",18" & 20" in hand wheel scale. ¦ High accuracy, easy reading of all dias clear & functional arrangement of all operating elements sturdy yet simple good looking practical design. These are widely used for circular cutting, angle setting, boring & spot facing with a milling machine. | [8 empty] | Dia. of Table in mm: 375 ¦ T slot in mm: 16 ¦ Centre Bush Bore (Morse Taper): 3 ¦ Worm & Gear Ratio: 1:120 ¦ Wheel Calibration ( in minutes ) : 1 ¦ Overall Vertical Height in mm : 530 ¦ Approx. weight in kgs.: 95 Kg ¦ Overall Horizontal Height (in mm): 135 | APEX HV Rotary Milling Table 15"/ 375mm without Indexing | https://firebasestorage.googleapis.com/v0/b/machinery-dc573.appspot.com/o/images%2FRotary%20Table.jpg?alt=media&token=81a73077-57c2-4086-afcc-9c1ec42036d1 | https://www.pentagonmachines.com/machine/MCHACCHVRO1133 | 2026-02-22 16:44
HV Rotary Milling Table 20" / 500 mm without Indexing | Machine Accessories | Pentagon | MCHACCHVRO1134 | 99060 | 18 | 1 Set | Yes | Yes | ACCURACY ¦ Maximum error 2 Minutes of circular division using hand wheels. ¦ Table flat to within 0.005mm/100mm. ¦ Working surface rotates in its own plane to within 0.01 mm. ¦ Horizontial & vertical supporting surface square within 0.01mm/100mm. ¦ Centre bush bore is true to table axis within 0.008 mm. ¦ Maximun parrallism error through 360º rotation of table is 0.001mm. ¦ Features: ¦ The Table & Body manufacturered from close grain shock resisting cast iron. ¦ The body is provided with two bolt slots in for mounting on machine. ¦ Table vertically & Horizontally. ¦ Provided with quick & precise disengagement of worm drive. ¦ Efficient lock provided. ¦ End play in wormshaft is adjustable. ¦ An eccentric sleeve with thrust Bearing races in the worm shaft. ¦ Provision for fine zero adjustment when setting work piece.Works as an index centre in the vertical position as well as convential Rotary Table grarduated 360º Indexing Plate is provided to enable the user to convert quickly to use indexing plates for fast setting. ¦ Direct reading to 2 minutes for size 6", 8" & 10" on hand wheel scale. ¦ Direct reading to 1 minute for size 12", 15",18" & 20" in hand wheel scale. ¦ High accuracy, easy reading of all dias clear & functional arrangement of all operating elements sturdy yet simple good looking practical design. These are widely used for circular cutting, angle setting, boring & spot facing with a milling machine. | [8 empty] | Dia. of Table in mm: 500 ¦ Table slot in mm: 20 ¦ Centre Bush Bore (Morse Taper): 4 ¦ Worm & Gear Ratio: 1:120 ¦ Wheel Calibration ( in minutes ) : 1 ¦ Overall Vertical Height in mm : 620 ¦ Overall Base to centre : 315 ¦ Approx. weight in kgs.: 187 Kg ¦ Overall Horizontal Height (in mm): 160 | HV Rotary Milling Table 20" / 500 mm without Indexing | https://firebasestorage.googleapis.com/v0/b/machinery-dc573.appspot.com/o/images%2FRotary%20Table.jpg?alt=media&token=81a73077-57c2-4086-afcc-9c1ec42036d1 | https://www.pentagonmachines.com/machine/MCHACCHVRO1134 | 2026-02-22 16:44
AgriPro Pressure Sprayer 8 Ltr APPS08 | Agriculture | Pentagon | AGRINAME1026 | 1000 | 18 | 1 No | No | No | mobile unit ¦ light weight ¦ na | [8 empty] | 20 ¦ 26Kg ¦ 27m ¦ 31 lit ¦ 10 ¦ 2 | AgriPro Pressure Sprayer 8 Ltr APPS08 | https://firebasestorage.googleapis.com/v0/b/machinery-dc573.appspot.com/o/images%2FAGR.PRE.31517248_1528195973909.jpg?alt=media&token=2dc831e0-b343-4620-9bd1-8add6871faf5 | https://www.pentagonmachines.com/machine/AGRINAME1026 | 2026-02-22 16:44
name 2 | Furniture & Hospitality | Pentagon | FURHOSPNAME1003 | 200 | 18 | 1 packet | Yes | No | mobile unit ¦ light weight ¦ na | [8 empty] | 22 ¦ 26Kg ¦ 27m ¦ 31 lit ¦ 10 ¦ 2 | machineDescription 2 |  | https://www.pentagonmachines.com/machine/FURHOSPNAME1003 | 2026-02-22 16:44
Combine Planner RF WMCP120 | Wood Machinery | Pentagon | WOODMACHCOMB1004 | 94501 | 18 | 1 No | Yes | Yes | Heavy duty frame structure and strong supports assure perfect stability | [8 empty] | Model No.: WMCP - 120 ¦ Surface Capacity: 228 X 1219 ¦ Thickness Capacity: 228 X 152 ¦ Drilling Capacity: 101 X 152 ¦ Circular Capacity: 254 ¦ Speed Of Cutter Block (RPM): 4200 ¦ Power Required (H.P.): 2/1440 | Combine Planner with standard Accessories model No.WMCP120 | https://firebasestorage.googleapis.com/v0/b/machinery-dc573.appspot.com/o/images%2Fcombi%20planner.jpg?alt=media&token=184e3a2c-b2d5-4f92-8b7f-8b76033d8c3d | https://www.pentagonmachines.com/machine/WOODMACHCOMB1004 | 2026-02-22 16:44
Combine Planner RF WMCP121 | Wood Machinery | Pentagon | WOODMACHCOMB1005 | 146038 | 18 | 1 No | Yes | Yes | Heavy duty frame structure and strong supports assure perfect stability | [8 empty] | Model No.: WMCP - 121 ¦ Surface Capacity: 330 X 1219 ¦ Thickness Capacity: 330 X 203 ¦ Drilling Capacity: 101 X 152 ¦ Circular Capacity: 254 ¦ Speed Of Cutter Block (RPM): 4200 ¦ Power Required (H.P.): 2/1440 | Combine Planner with standard Accessories model No.WMCP121 | https://firebasestorage.googleapis.com/v0/b/machinery-dc573.appspot.com/o/images%2Fcombi%20planner.jpg?alt=media&token=184e3a2c-b2d5-4f92-8b7f-8b76033d8c3d | https://www.pentagonmachines.com/machine/WOODMACHCOMB1005 | 2026-02-22 16:44
Combine Planner RF WMCP122 | Wood Machinery | Pentagon | WOODMACHCOMB1006 | 187700 | 18 | 1 No | Yes | Yes | Heavy duty frame structure and strong supports assure perfect stability | [8 empty] | Model No.: WMCP - 122 ¦ Surface Capacity: 457 X 1219 ¦ Thickness Capacity: 457 X 203 ¦ Drilling Capacity: 101 X 152 ¦ Circular Capacity: 254 ¦ Speed Of Cutter Block (RPM): 4200 ¦ Power Required (H.P.): 3/1440 | Combine Planner with standard Accessories model No.WMCP122 | https://firebasestorage.googleapis.com/v0/b/machinery-dc573.appspot.com/o/images%2Fcombi%20planner.jpg?alt=media&token=184e3a2c-b2d5-4f92-8b7f-8b76033d8c3d | https://www.pentagonmachines.com/machine/WOODMACHCOMB1006 | 2026-02-22 16:44
name 2 | Furniture & Hospitality | Pentagon | FURHOSPNAME1003 | 200 | 18 | 1 packet | Yes | No | mobile unit ¦ light weight ¦ na | [8 empty] | tech Col Name 1: 22 ¦ tech Col Name 2: 26Kg ¦ tech Col Name 3: 27m ¦ tech Col Name 4: 31 lit ¦ tech Col Name 5: 10 ¦ tech Col Name 6: 2 | machineDescription 2 |  | https://www.pentagonmachines.com/machine/FURHOSPNAME1003 | 2026-02-22 16:44
Thickness Planner Open Stand Size-10 Inch | Wood Machinery | Pentagon | WOODMACHTHIC1037 | 30000 | 18 | 1 Nos | Yes | Yes | Heavy duty frame structure and strong supports assure perfect stability | [8 empty] | Model No.: WMTPO - 117 ¦ Thickness Capacity (MM): 250 X 180 ¦ Surafce Capacity (MM): 250 X 1219 ¦ Circular Capacity (MM): 254 ¦ RPM: 4200 ¦ Motor Required (HP): 2/1440 | "Thickness Planner Open Stand Size 10"" Model WMTPO - 117 with standard accessories" | https://firebasestorage.googleapis.com/v0/b/machinery-dc573.appspot.com/o/images%2FThickness%20Planner%20open%20type-pentagon.jpg?alt=media&token=81e88eb9-53e4-4b4f-b4d1-c0eed3e0004e | https://www.pentagonmachines.com/machine/WOODMACHTHIC1037 | 2026-02-22 16:44
Thickness Planner Open Stand Size-13 Inch | Wood Machinery | Pentagon | WOODMACHTHIC1038 | 39500 | 18 | 1 Nos | Yes | Yes | Heavy duty frame structure and strong supports assure perfect stability | [8 empty] | Model No.: WMTPO - 118 ¦ Thickness Capacity (MM): 457 X 1219 ¦ Surafce Capacity (MM): 457 X 1219 ¦ Circular Capacity (MM): 254 ¦ RPM: 4200 ¦ Motor Required (HP): 2/1440 | "Thickness Planner Open Stand Size 13"" Model WMTPO - 118 with standard accessories" | https://firebasestorage.googleapis.com/v0/b/machinery-dc573.appspot.com/o/images%2FThickness%20Surface%20Planner%203%20in%201%20-pentagon.jpg?alt=media&token=6a2d0e1f-00f0-467c-a5ca-b4148da30189 | https://www.pentagonmachines.com/machine/WOODMACHTHIC1038 | 2026-02-22 16:44
Thickness Planner Open Stand Size-18 Inch | Wood Machinery | Pentagon | WOODMACHTHIC1039 | 47500 | 18 | 1 Nos | Yes | Yes | Heavy duty frame structure and strong supports assure perfect stability | [8 empty] | Model No.: WMTPO - 118A ¦ Thickness Capacity (MM): 458 X 180 ¦ Surafce Capacity (MM): 458 X 1219 ¦ Circular Capacity (MM): 254 ¦ RPM: 4200 ¦ Motor Required (HP): 3/1440 | "Thickness Planner Open Stand Size 18"" Model WMTPO - 118A with standard accessories" | https://firebasestorage.googleapis.com/v0/b/machinery-dc573.appspot.com/o/images%2FThickness%20Surface%20Planner%203%20in%201%20-pentagon.jpg?alt=media&token=6a2d0e1f-00f0-467c-a5ca-b4148da30189 | https://www.pentagonmachines.com/machine/WOODMACHTHIC1039 | 2026-02-22 16:44
Combi Thickness Surface Planner 3 In 1 Size 10 Inch Open Stand | Wood Machinery | Pentagon | WOODMACHCOMB1040 | 41500 | 18 | 1 Nos | Yes | Yes | Heavy duty frame structure and strong supports assure perfect stability | [8 empty] | Model No.: WMTPO - 117-C ¦ Thickness Capacity (MM): 250 X 180 ¦ Surafce Capacity (MM): 250 X 1219 ¦ Circular Capacity (MM): 254 ¦ RPM: 4200 ¦ Motor Required (HP): 2/1440 | Combi Thickness Surface Planner 3 In 1 Size 10 Inch Open Stand with standard aceessories | https://firebasestorage.googleapis.com/v0/b/machinery-dc573.appspot.com/o/images%2FThickness%20Surface%20Planner%203%20in%201%20-pentagon.jpg?alt=media&token=6a2d0e1f-00f0-467c-a5ca-b4148da30189 | https://www.pentagonmachines.com/machine/WOODMACHCOMB1040 | 2026-02-22 16:44
Combi Thickness Surface Planner 3 In 1 Size 13 Inch Open Stand | Wood Machinery | Pentagon | WOODMACHCOMB1041 | 46700 | 18 | 1 Nos | Yes | Yes | Heavy duty frame structure and strong supports assure perfect stability | [8 empty] | Model No.: WMTPO - 118-C ¦ Thickness Capacity (MM): 457 X 1219 ¦ Surafce Capacity (MM): 457 X 1219 ¦ Circular Capacity (MM): 254 ¦ RPM: 4200 ¦ Motor Required (HP): 2/1440 | Combi Thickness Surface Planner 3 In 1 Size 13 Inch Open Stand with standard aceessories | https://firebasestorage.googleapis.com/v0/b/machinery-dc573.appspot.com/o/images%2FThickness%20Surface%20Planner%203%20in%201%20-pentagon.jpg?alt=media&token=6a2d0e1f-00f0-467c-a5ca-b4148da30189 | https://www.pentagonmachines.com/machine/WOODMACHCOMB1041 | 2026-02-22 16:44
Combi Thickness Surface Planner 3 In 1 Size 18 Inch Open Stand | Wood Machinery | Pentagon | WOODMACHCOMB1042 | 62300 | 18 | 1 Nos | Yes | Yes | Heavy duty frame structure and strong supports assure perfect stability | [8 empty] | Model No.: WMTPO - 118A-C ¦ Thickness Capacity (MM): 458 X 180 ¦ Surafce Capacity (MM): 458 X 1219 ¦ Circular Capacity (MM): 254 ¦ RPM: 4200 ¦ Motor Required (HP): 3/1440 | Combi Thickness Surface Planner 3 In 1 Size 18 Inch Open Stand with standard aceessories | https://firebasestorage.googleapis.com/v0/b/machinery-dc573.appspot.com/o/images%2FThickness%20Surface%20Planner%203%20in%201%20-pentagon.jpg?alt=media&token=6a2d0e1f-00f0-467c-a5ca-b4148da30189 | https://www.pentagonmachines.com/machine/WOODMACHCOMB1042 | 2026-02-22 16:44
Belt & Disc Sander Sanding Belt Width 6" and Sanding Belt Length 36" Model PABDS-30 | Wood Machinery | Pentagon | WOODMACHBELT1043 | 35100 | 18 | 1 Set | Yes | Yes | One of the oldest styles of sanders and the first on our list is a disc sander. Made up of a circular abrasive paper, mounted on a circular plate; the disc sander is ideal for end grain work, shaping subtle round corners and removing large amounts of material quickly. The work is supported by a flat table which sits in front of the abrasive disc. In addition, with the majority of our disc sanders, the support table features a mitre slot to enable you to achieve straight or angled end grain work. Disc sanders are great for a large variety of smaller projects and are not intended for large projects such as sanding cupboard doors. | [8 empty] | Model : PABDS-30 ¦ Sanding Belt Width: 6" ¦ Sanding Belt Length: 36" ¦ Sanding Disc Dia.: 10" ¦ Belt Sanding Table: 8" x 6" ¦ Disc Sanding Table: 20" x 7" ¦ Speed of Belt Pulley: 960 RPM ¦ Power Required: 1 HP ¦ Running Motor RPM: 1440 | Belt & Disc Sander Sanding Belt Width 6" and Sanding Belt Length 36" Model PABDS-30 | https://firebasestorage.googleapis.com/v0/b/machinery-dc573.appspot.com/o/images%2FWood_Belt%20and%20dics%20Sander.jpg?alt=media&token=a09d0e5a-6d79-40b7-8b25-d48ec03b94a3 | https://www.pentagonmachines.com/machine/WOODMACHBELT1043 | 2026-02-22 16:44
Belt & Disc Sander Sanding Belt Width 6" and Sanding Belt Length 48" Model PABDS-48 | Wood Machinery | Pentagon | WOODMACHBELT1044 | 36432 | 18 | 1 Set | Yes | Yes | One of the oldest styles of sanders and the first on our list is a disc sander. Made up of a circular abrasive paper, mounted on a circular plate; the disc sander is ideal for end grain work, shaping subtle round corners and removing large amounts of material quickly. The work is supported by a flat table which sits in front of the abrasive disc. In addition, with the majority of our disc sanders, the support table features a mitre slot to enable you to achieve straight or angled end grain work. Disc sanders are great for a large variety of smaller projects and are not intended for large projects such as sanding cupboard doors. | [8 empty] | Model : PABDS-48 ¦ Sanding Belt Width: 6" ¦ Sanding Belt Length: 48" ¦ Sanding Disc Dia.: 12" ¦ Belt Sanding Table: 14" x 6" ¦ Disc Sanding Table: 20" x 7" ¦ Speed of Belt Pulley: 960 RPM ¦ Power Required: 1 HP ¦ Running Motor RPM: 1440 | Belt & Disc Sander Sanding Belt Width 6" and Sanding Belt Length 48" Model PABDS-48 | https://firebasestorage.googleapis.com/v0/b/machinery-dc573.appspot.com/o/images%2FWood_Belt%20and%20dics%20Sander.jpg?alt=media&token=a09d0e5a-6d79-40b7-8b25-d48ec03b94a3 | https://www.pentagonmachines.com/machine/WOODMACHBELT1044 | 2026-02-22 16:44
Belt & Disc Sander Sanding Belt Width 6" and Sanding Belt Length 60" Model PABDS-60 | Wood Machinery | Pentagon | WOODMACHBELT1045 | 38160 | 18 | 1 Set | Yes | Yes | One of the oldest styles of sanders and the first on our list is a disc sander. Made up of a circular abrasive paper, mounted on a circular plate; the disc sander is ideal for end grain work, shaping subtle round corners and removing large amounts of material quickly. The work is supported by a flat table which sits in front of the abrasive disc. In addition, with the majority of our disc sanders, the support table features a mitre slot to enable you to achieve straight or angled end grain work. Disc sanders are great for a large variety of smaller projects and are not intended for large projects such as sanding cupboard doors. | [8 empty] | Model : PABDS-60 ¦ Sanding Belt Width: 6" ¦ Sanding Belt Length: 60" ¦ Sanding Disc Dia.: 15" ¦ Belt Sanding Table: 20" x 6" ¦ Disc Sanding Table: 25" x 9" ¦ Speed of Belt Pulley: 960 RPM ¦ Power Required: 1.5 HP ¦ Running Motor RPM: 1440 | Belt & Disc Sander Sanding Belt Width 6" and Sanding Belt Length 60" Model PABDS-60 | https://firebasestorage.googleapis.com/v0/b/machinery-dc573.appspot.com/o/images%2FWood_Belt%20and%20dics%20Sander.jpg?alt=media&token=a09d0e5a-6d79-40b7-8b25-d48ec03b94a3 | https://www.pentagonmachines.com/machine/WOODMACHBELT1045 | 2026-02-22 16:44
Wood working Jig saw machine model PJS 12 | Wood Machinery | Pentagon | WOODMACHWOOD1046 | 17340 | 18 | 1 Set | Yes | Yes | [9 empty] | Model: PJS 12 ¦ Cutting Capacity: 12" x 2" ¦ Table Size: 15" x 15" ¦ Tilting of Table: 15' Right & Left ¦ Speed: 520, 720, 960 RPM ¦ Power Required: 0.5 HP ¦ Running Motor RPM: 1440 | Wood working Jig saw machine model PJS 12 | https://firebasestorage.googleapis.com/v0/b/machinery-dc573.appspot.com/o/images%2FWood_Working_JIGSAW.jpg?alt=media&token=3ada7038-bad6-448c-aa3b-534daf64ff3b | https://www.pentagonmachines.com/machine/WOODMACHWOOD1046 | 2026-02-22 16:44
Wood working Jig saw machine model PJS 24 | Wood Machinery | Pentagon | WOODMACHWOOD1047 | 38256 | 18 | 1 Set | Yes | Yes | [9 empty] | Model: PJS 24 ¦ Cutting Capacity: 24" x 2" ¦ Table Size: 15" x 15" ¦ Tilting of Table: 15' Right & Left ¦ Speed: 520, 720, 960 RPM ¦ Power Required: 0.5 HP ¦ Running Motor RPM: 1440 | Wood working Jig saw machine model PJS 24 | https://firebasestorage.googleapis.com/v0/b/machinery-dc573.appspot.com/o/images%2FWood_Working_JIGSAW.jpg?alt=media&token=3ada7038-bad6-448c-aa3b-534daf64ff3b | https://www.pentagonmachines.com/machine/WOODMACHWOOD1047 | 2026-02-22 16:44
Wood working Jig saw machine model PJS 36 | Wood Machinery | Pentagon | WOODMACHWOOD1048 | 44796 | 18 | 1 Set | Yes | Yes | [9 empty] | Model: PJS 36 ¦ Cutting Capacity: 36" x 2" ¦ Table Size: 15" x 15" ¦ Tilting of Table: 15' Right & Left ¦ Speed: 520, 720, 960 RPM ¦ Power Required: 1.0/0.5 HP ¦ Running Motor RPM: 1440 | Wood working Jig saw machine model PJS 36 | https://firebasestorage.googleapis.com/v0/b/machinery-dc573.appspot.com/o/images%2FWood_Working_JIGSAW.jpg?alt=media&token=3ada7038-bad6-448c-aa3b-534daf64ff3b | https://www.pentagonmachines.com/machine/WOODMACHWOOD1048 | 2026-02-22 16:44
Wood working vertical band saw machine model PVBS 14 with out Electrical motor, V belt Switch | Wood Machinery | Pentagon | WOODMACHWOOD1049 | 65000 | 18 | 1 Set | Yes | Yes | bandsaw (also written band saw) is a power saw with a long, sharp blade consisting of a continuous band of toothed metal stretched between two or more wheels to cut material. They are used principally in woodworking, metalworking, and lumbering, but may cut a variety of materials. Advantages include uniform cutting action as a result of an evenly distributed tooth load, and the ability to cut irregular or curved shapes | [7 empty] | Electrical Motor 2HP/3 Phase/415V (Rs 8800) ¦ Electrical Motor 3HP/3 Phase/415V (Rs 9800) ¦ Electrical Switch with fitting and V belt (Rs 1600) | Model : PVBS 14 ¦ Table Capacity: 14" x 14" ¦ Throat Capacity: 14" Approx. ¦ Tilt (Degree): To Right 45 ¦ Blade Speed : 92, 121, 237 m/min ¦ Power Required: 3 HP, 3 Phase ¦ Running Motor RPM: 1440 | Wood working vertical band saw machine model PVBS 14 with out Electrical motor, V belt Switch | https://firebasestorage.googleapis.com/v0/b/machinery-dc573.appspot.com/o/images%2FVertical%20Band%20saw_Maru_with%20out%20gear%20box.jpg?alt=media&token=f17c9244-379d-4ec2-b4e9-4b592284597f | https://www.pentagonmachines.com/machine/WOODMACHWOOD1049 | 2026-02-22 16:44
Wood working vertical band saw machine model PVBS 18 | Wood Machinery | Pentagon | WOODMACHWOOD1050 | 108000 | 18 | 1 Set | Yes | Yes | bandsaw (also written band saw) is a power saw with a long, sharp blade consisting of a continuous band of toothed metal stretched between two or more wheels to cut material. They are used principally in woodworking, metalworking, and lumbering, but may cut a variety of materials. Advantages include uniform cutting action as a result of an evenly distributed tooth load, and the ability to cut irregular or curved shapes | [8 empty] | Model : PVBS 18 ¦ Table Capacity: 18" x 18" ¦ Throat Capacity: 18" Approx. ¦ Tilt (Degree): To Right 45 ¦ Blade Speed : 118, 155, 203 m/min ¦ Power Required: 2 HP ¦ Running Motor RPM: 1440 | Wood working vertical band saw machine model PVBS 18 | https://firebasestorage.googleapis.com/v0/b/machinery-dc573.appspot.com/o/images%2FVertical%20Band%20saw_Maru_with%20out%20gear%20box.jpg?alt=media&token=f17c9244-379d-4ec2-b4e9-4b592284597f | https://www.pentagonmachines.com/machine/WOODMACHWOOD1050 | 2026-02-22 16:44
Wood working vertical band saw machine model PVBS 24 | Wood Machinery | Pentagon | WOODMACHWOOD1051 | 145000 | 18 | 1 Set | Yes | Yes | bandsaw (also written band saw) is a power saw with a long, sharp blade consisting of a continuous band of toothed metal stretched between two or more wheels to cut material. They are used principally in woodworking, metalworking, and lumbering, but may cut a variety of materials. Advantages include uniform cutting action as a result of an evenly distributed tooth load, and the ability to cut irregular or curved shapes | [8 empty] | Model : PVBS 24 ¦ Table Capacity: 24" x 24" ¦ Throat Capacity: 24" Approx. ¦ Tilt (Degree): To Right 45 ¦ Blade Speed : 115, 225, 343 m/min ¦ Power Required: 5 HP ¦ Running Motor RPM: 1440 | Wood working vertical band saw machine model PVBS 24 | https://firebasestorage.googleapis.com/v0/b/machinery-dc573.appspot.com/o/images%2FVertical%20Band%20saw_Maru_with%20out%20gear%20box.jpg?alt=media&token=f17c9244-379d-4ec2-b4e9-4b592284597f | https://www.pentagonmachines.com/machine/WOODMACHWOOD1051 | 2026-02-22 16:44
Wood working vertical band saw machine model PVBS 30 with electrical motor | Wood Machinery | Pentagon | WOODMACHWOOD1052 | 205000 | 18 | 1 Set | Yes | Yes | bandsaw (also written band saw) is a power saw with a long, sharp blade consisting of a continuous band of toothed metal stretched between two or more wheels to cut material. They are used principally in woodworking, metalworking, and lumbering, but may cut a variety of materials. Advantages include uniform cutting action as a result of an evenly distributed tooth load, and the ability to cut irregular or curved shapes | [8 empty] | Model : PVBS 30 ¦ Table Capacity: 30" x 30" ¦ Throat Capacity: 30" Approx. ¦ Tilt (Degree): To Right 45 ¦ Blade Speed : 177, 281, 430 m/min ¦ Power Required: 7.5 HP ¦ Running Motor RPM: 1440 | Wood working vertical band saw machine model PVBS 30 with electrical motor | https://firebasestorage.googleapis.com/v0/b/machinery-dc573.appspot.com/o/images%2FVertical%20Band%20saw_Maru_with%20out%20gear%20box.jpg?alt=media&token=f17c9244-379d-4ec2-b4e9-4b592284597f | https://www.pentagonmachines.com/machine/WOODMACHWOOD1052 | 2026-02-22 16:44
Metal and Wood cutting vertical band saw machine with gear box model PVBSM 14 | Wood Machinery | Pentagon | WOODMACHMETA1053 | 95000 | 18 | 1 Set | Yes | Yes | bandsaw (also written band saw) is a power saw with a long, sharp blade consisting of a continuous band of toothed metal stretched between two or more wheels to cut material. They are used principally in woodworking, metalworking, and lumbering, but may cut a variety of materials. Advantages include uniform cutting action as a result of an evenly distributed tooth load, and the ability to cut irregular or curved shapes | [8 empty] | Model : PVBSM 14 ¦ Table Capacity: 14" x 14" ¦ Throat Capacity: 14" Approx. ¦ Tilt (Degree): To Right 45 ¦ Blade Speed : 92, 121, 237 m/min ¦ Power Required: 1 HP ¦ Running Motor RPM: 1440 ¦ Type: Gear box | Metal and Wood cutting vertical band saw machine with gear box model PVBSM 14 | https://firebasestorage.googleapis.com/v0/b/machinery-dc573.appspot.com/o/images%2FVertical%20Band%20saw_Maru_with%20gear%20box.jpg?alt=media&token=44acc45c-f594-41e9-a067-59a14b531f83 | https://www.pentagonmachines.com/machine/WOODMACHMETA1053 | 2026-02-22 16:44
Metal and Wood cutting vertical band saw machine with gear box model PVBSM 18 | Wood Machinery | Pentagon | WOODMACHMETA1054 | 98000 | 18 | 1 Set | Yes | Yes | bandsaw (also written band saw) is a power saw with a long, sharp blade consisting of a continuous band of toothed metal stretched between two or more wheels to cut material. They are used principally in woodworking, metalworking, and lumbering, but may cut a variety of materials. Advantages include uniform cutting action as a result of an evenly distributed tooth load, and the ability to cut irregular or curved shapes | [8 empty] | Model : PVBSM 18 ¦ Table Capacity: 18" x 18" ¦ Throat Capacity: 18" Approx. ¦ Tilt (Degree): To Right 45 ¦ Blade Speed : 92, 121, 237 m/min ¦ Power Required: 2 HP ¦ Running Motor RPM: 1440 ¦ Type: Gear box | Metal and Wood cutting vertical band saw machine with gear box model PVBSM 18 | https://firebasestorage.googleapis.com/v0/b/machinery-dc573.appspot.com/o/images%2FVertical%20Band%20saw_Maru_with%20gear%20box.jpg?alt=media&token=44acc45c-f594-41e9-a067-59a14b531f83 | https://www.pentagonmachines.com/machine/WOODMACHMETA1054 | 2026-02-22 16:44
Metal and Wood cutting vertical band saw machine with gear box model PVBSM 24 | Wood Machinery | Pentagon | WOODMACHMETA1055 | 165000 | 18 | 1 Set | Yes | Yes | bandsaw (also written band saw) is a power saw with a long, sharp blade consisting of a continuous band of toothed metal stretched between two or more wheels to cut material. They are used principally in woodworking, metalworking, and lumbering, but may cut a variety of materials. Advantages include uniform cutting action as a result of an evenly distributed tooth load, and the ability to cut irregular or curved shapes | [8 empty] | Model : PVBSM 24 ¦ Table Capacity: 24" x 24" ¦ Throat Capacity: 24" Approx. ¦ Tilt (Degree): To Right 45 ¦ Blade Speed : 92, 121, 237 m/min ¦ Power Required: 5 HP ¦ Running Motor RPM: 1440 ¦ Type: Gear box | Metal and Wood cutting vertical band saw machine with gear box model PVBSM 24 | https://firebasestorage.googleapis.com/v0/b/machinery-dc573.appspot.com/o/images%2FVertical%20Band%20saw_Maru_with%20gear%20box.jpg?alt=media&token=44acc45c-f594-41e9-a067-59a14b531f83 | https://www.pentagonmachines.com/machine/WOODMACHMETA1055 | 2026-02-22 16:44
Metal and Wood cutting vertical band saw machine with gear box model PVBSM 30 | Wood Machinery | Pentagon | WOODMACHMETA1056 | 225000 | 18 | 1 Set | Yes | Yes | bandsaw (also written band saw) is a power saw with a long, sharp blade consisting of a continuous band of toothed metal stretched between two or more wheels to cut material. They are used principally in woodworking, metalworking, and lumbering, but may cut a variety of materials. Advantages include uniform cutting action as a result of an evenly distributed tooth load, and the ability to cut irregular or curved shapes | [8 empty] | Model : PVBSM 30 ¦ Table Capacity: 30" x 30" ¦ Throat Capacity: 30" Approx. ¦ Tilt (Degree): To Right 45 ¦ Blade Speed : 92, 121, 237 m/min ¦ Power Required: 7.5 HP ¦ Running Motor RPM: 1440 ¦ Type: Gear box | Metal and Wood cutting vertical band saw machine with gear box model PVBSM 30 | https://firebasestorage.googleapis.com/v0/b/machinery-dc573.appspot.com/o/images%2FVertical%20Band%20saw_Maru_with%20gear%20box.jpg?alt=media&token=44acc45c-f594-41e9-a067-59a14b531f83 | https://www.pentagonmachines.com/machine/WOODMACHMETA1056 | 2026-02-22 16:44
Double Belt Sander Sanding Belt Width 6" and Sanding Belt Length 36" Model PABS-36 | Wood Machinery | Pentagon | WOODMACHDOUB1057 | 34080 | 18 | 1 Set | Yes | Yes | One of the oldest styles of sanders and the first on our list is a disc sander. Made up of a circular abrasive paper, mounted on a circular plate; the disc sander is ideal for end grain work, shaping subtle round corners and removing large amounts of material quickly. The work is supported by a flat table which sits in front of the abrasive disc. In addition, with the majority of our disc sanders, the support table features a mitre slot to enable you to achieve straight or angled end grain work. Disc sanders are great for a large variety of smaller projects and are not intended for large projects such as sanding cupboard doors. | [8 empty] | Model : PABS-36 ¦ Sanding Belt Width: 6" ¦ Sanding Belt Length: 36" ¦ Belt Sanding Table: 8" x 6" ¦ Speed of belt pulley: 960 RPM ¦ Power Required: 1 HP ¦ Running Motor RPM: 1440 | Double Belt Sander Sanding Belt Width 6" and Sanding Belt Length 36" Model PABS-36 | https://firebasestorage.googleapis.com/v0/b/machinery-dc573.appspot.com/o/images%2FWood_Double%20Belt%20Sender%20Machine.jpg?alt=media&token=88be2bce-c42c-4ac1-a9b2-5358389334ea | https://www.pentagonmachines.com/machine/WOODMACHDOUB1057 | 2026-02-22 16:44
Double Belt Sander Sanding Belt Width 6" and Sanding Belt Length 48" Model PABS-48 | Wood Machinery | Pentagon | WOODMACHDOUB1058 | 35100 | 18 | 1 Set | Yes | Yes | One of the oldest styles of sanders and the first on our list is a disc sander. Made up of a circular abrasive paper, mounted on a circular plate; the disc sander is ideal for end grain work, shaping subtle round corners and removing large amounts of material quickly. The work is supported by a flat table which sits in front of the abrasive disc. In addition, with the majority of our disc sanders, the support table features a mitre slot to enable you to achieve straight or angled end grain work. Disc sanders are great for a large variety of smaller projects and are not intended for large projects such as sanding cupboard doors. | [8 empty] | Model : PABS-48 ¦ Sanding Belt Width: 6" ¦ Sanding Belt Length: 48" ¦ Belt Sanding Table: 14" x 6" ¦ Speed of belt pulley: 960 RPM ¦ Power Required: 1 HP ¦ Running Motor RPM: 1440 | Double Belt Sander Sanding Belt Width 6" and Sanding Belt Length 48" Model PABS-48 | https://firebasestorage.googleapis.com/v0/b/machinery-dc573.appspot.com/o/images%2FWood_Double%20Belt%20Sender%20Machine.jpg?alt=media&token=88be2bce-c42c-4ac1-a9b2-5358389334ea | https://www.pentagonmachines.com/machine/WOODMACHDOUB1058 | 2026-02-22 16:44
Double Belt Sander Sanding Belt Width 6" and Sanding Belt Length 60" Model PABS-60 | Wood Machinery | Pentagon | WOODMACHDOUB1059 | 36432 | 18 | 1 Set | Yes | Yes | One of the oldest styles of sanders and the first on our list is a disc sander. Made up of a circular abrasive paper, mounted on a circular plate; the disc sander is ideal for end grain work, shaping subtle round corners and removing large amounts of material quickly. The work is supported by a flat table which sits in front of the abrasive disc. In addition, with the majority of our disc sanders, the support table features a mitre slot to enable you to achieve straight or angled end grain work. Disc sanders are great for a large variety of smaller projects and are not intended for large projects such as sanding cupboard doors. | [8 empty] | Model : PABS-60 ¦ Sanding Belt Width: 6" ¦ Sanding Belt Length: 60" ¦ Belt Sanding Table: 20" x 6" ¦ Speed of belt pulley: 960 RPM ¦ Power Required: 1.5 HP ¦ Running Motor RPM: 1440 | Double Belt Sander Sanding Belt Width 6" and Sanding Belt Length 60" Model PABS-60 | https://firebasestorage.googleapis.com/v0/b/machinery-dc573.appspot.com/o/images%2FWood_Double%20Belt%20Sender%20Machine.jpg?alt=media&token=88be2bce-c42c-4ac1-a9b2-5358389334ea | https://www.pentagonmachines.com/machine/WOODMACHDOUB1059 | 2026-02-22 16:44
Wood router machine with electrical motor machine model PARM-16" x 22" | Wood Machinery | Pentagon | WOODMACHWOOD1060 | 86712 | 18 | 1 Set | Yes | Yes | A router is a hand tool or power tool that routs (hollows out) an area in hard material, such as wood or plastic. Routers are mainly used in woodworking, especially cabinetry. Usually they're handheld or fastened, with the cutting end up, in router tables | [8 empty] | Model: PARM-16" x 22" ¦ Table Size: 16" x 22" ¦ Hight: 25" ¦ Center Gap: 5" ¦ RPM: 12000 ¦ Motor Power: 1 HP 2800 RPM ¦ Working Capacity: 1/2" to 3 " | Wood router machine with electrical motor machine model PARM-16" x 22" | https://firebasestorage.googleapis.com/v0/b/machinery-dc573.appspot.com/o/images%2FWood_Router.jpg?alt=media&token=45f32261-63e9-43ef-a34a-aafa6984d14d | https://www.pentagonmachines.com/machine/WOODMACHWOOD1060 | 2026-02-22 16:44
Wood router machine with electrical motor machine model PARM-21" x 30" | Wood Machinery | Pentagon | WOODMACHWOOD1061 | 130056 | 18 | 1 Set | Yes | Yes | A router is a hand tool or power tool that routs (hollows out) an area in hard material, such as wood or plastic. Routers are mainly used in woodworking, especially cabinetry. Usually they're handheld or fastened, with the cutting end up, in router tables | [8 empty] | Model: PARM-21" x 30" ¦ Table Size: 21" x 30" ¦ Hight: 33" ¦ Center Gap: 11" ¦ RPM: 12000 ¦ Motor Power: 1 HP 2800 RPM ¦ Working Capacity: 1/2" to 6" | Wood router machine with electrical motor machine model PARM-21" x 30" | https://firebasestorage.googleapis.com/v0/b/machinery-dc573.appspot.com/o/images%2FWood_Router.jpg?alt=media&token=45f32261-63e9-43ef-a34a-aafa6984d14d | https://www.pentagonmachines.com/machine/WOODMACHWOOD1061 | 2026-02-22 16:44
Wood working Tenoner machine model PAJS-18" X 7" | Wood Machinery | Pentagon | WOODMACHWOOD1062 | 65088 | 18 | 1 Set | Yes | Yes | Tenon joint connects two pieces of wood or of other material. Woodworkers around the world have used it for thousands of years to join pieces of wood, mainly when the adjoining pieces connect at right angles. In its most basic form, a mortise and tenon joint is both simple and strong. There are many variations of this type of joint, but the basic mortise and tenon comprises two components: the mortise hole, and the tenon tongue | [8 empty] | Model: PAJS-18" X 7" ¦ Table Size: 18" X 7" ¦ Table movement: 8" ¦ Max length of Tenon: 5" ¦ Power Required HP/RPM: 2 motor of 2 HP / 2800 3 PH ¦ 2 Nos. carbide cutter block of size: 5" dia. x 0.875" width each | Wood working Tenoner machine model PAJS-18" X 7" | https://firebasestorage.googleapis.com/v0/b/machinery-dc573.appspot.com/o/images%2FWood_TENONNER%20MACHINE.jpg?alt=media&token=3b824663-b9c1-4647-9fc4-838553d5e3fc | https://www.pentagonmachines.com/machine/WOODMACHWOOD1062 | 2026-02-22 16:44
Wood working machine Spindle moulder model PASM-3 table size 24" x 24" | Wood Machinery | Pentagon | WOODMACHWOOD1063 | 49800 | 18 | 1 Set | Yes | Yes | Spindle moulder machine are commonly used to trim and shape wood to make it ideal for various uses such as in shutters, windows, frames, doors, etc. These tools also allow tenoning for window assemblage, that is, a milling process used to join side jambs to head jambs in window frames and frames in general. These are ‘secondary processing’ tools, which work on solid wood and are not used on timber that is to be cut to measure, but on wood that is to be finished, milled and subsequently worked. | [8 empty] | Model: PASM-3 table size 24" x 24" ¦ Spindle Speed: 4500 RPM ¦ Spindle size: 3" ¦ Size of the Table: 24" x 24" ¦ Power Required: 0.5 HP ¦ Running Motor RPM: 1440 | Wood working machine Spindle moulder model PASM-3 table size 24" x 24" | https://firebasestorage.googleapis.com/v0/b/machinery-dc573.appspot.com/o/images%2FWood_SPINDLE%20MOULDERS.jpg?alt=media&token=5c56ece8-c004-4e30-a20b-5c1e7db4db7f | https://www.pentagonmachines.com/machine/WOODMACHWOOD1063 | 2026-02-22 16:44
Wood working machine Spindle moulder model PASM-5 table size 32" x 32" | Wood Machinery | Pentagon | WOODMACHWOOD1064 | 70200 | 18 | 1 Set | Yes | Yes | Spindle moulder machine are commonly used to trim and shape wood to make it ideal for various uses such as in shutters, windows, frames, doors, etc. These tools also allow tenoning for window assemblage, that is, a milling process used to join side jambs to head jambs in window frames and frames in general. These are ‘secondary processing’ tools, which work on solid wood and are not used on timber that is to be cut to measure, but on wood that is to be finished, milled and subsequently worked. | [8 empty] | Model: PASM-5 table size 32" x 32" ¦ Spindle Speed: 4500 RPM ¦ Spindle size: 5" ¦ Size of the Table: 32" x 32" ¦ Power Required: 0.5 HP ¦ Running Motor RPM: 1440 | Wood working machine Spindle moulder model PASM-5 table size 32" x 32" | https://firebasestorage.googleapis.com/v0/b/machinery-dc573.appspot.com/o/images%2FWood_SPINDLE%20MOULDERS.jpg?alt=media&token=5c56ece8-c004-4e30-a20b-5c1e7db4db7f | https://www.pentagonmachines.com/machine/WOODMACHWOOD1064 | 2026-02-22 16:44
Blade grinding machine model PABG-13 | Wood Machinery | Pentagon | WOODMACHBLAD1065 | 25668 | 18 | 1 Set | Yes | Yes | [9 empty] | Model: PABG-13 ¦ Max. Cutting of Blade: 13" ¦ Dia. & Width of Grinding Wheel: 6" x 1/2" ¦ Grinding Wheel Speed: 2800 RPM ¦ Power Required: 1 HP ¦ Running Motor RPM: 1440 | Blade grinding machine model PABG-13 | https://firebasestorage.googleapis.com/v0/b/machinery-dc573.appspot.com/o/images%2FWood_Blade%20Grinder.jpg?alt=media&token=e08047ca-4984-4757-8d52-817692a1015f | https://www.pentagonmachines.com/machine/WOODMACHBLAD1065 | 2026-02-22 16:44
Blade grinding machine model PABG-18 | Wood Machinery | Pentagon | WOODMACHBLAD1066 | 28290 | 18 | 1 Set | Yes | Yes | [9 empty] | Model: PABG-18 ¦ Max. Cutting of Blade: 18" ¦ Dia. & Width of Grinding Wheel: 6" x 1/2" ¦ Grinding Wheel Speed: 2800 RPM ¦ Power Required: 1 HP ¦ Running Motor RPM: 1440 | Blade grinding machine model PABG-18 | https://firebasestorage.googleapis.com/v0/b/machinery-dc573.appspot.com/o/images%2FWood_Blade%20Grinder.jpg?alt=media&token=e08047ca-4984-4757-8d52-817692a1015f | https://www.pentagonmachines.com/machine/WOODMACHBLAD1066 | 2026-02-22 16:44
Blade grinding machine model PABG-24 | Wood Machinery | Pentagon | WOODMACHBLAD1067 | 42504 | 18 | 1 Set | Yes | Yes | [9 empty] | Model: PABG-24 ¦ Max. Cutting of Blade: 24" ¦ Dia. & Width of Grinding Wheel: 6" x 1/2" ¦ Grinding Wheel Speed: 2800 RPM ¦ Power Required: 1 HP ¦ Running Motor RPM: 1440 | Blade grinding machine model PABG-24 | https://firebasestorage.googleapis.com/v0/b/machinery-dc573.appspot.com/o/images%2FWood_Blade%20Grinder.jpg?alt=media&token=e08047ca-4984-4757-8d52-817692a1015f | https://www.pentagonmachines.com/machine/WOODMACHBLAD1067 | 2026-02-22 16:44
Tilting Table Cicular Saw Without Stand work table size 18" x 14" with cutter diameter 8" and depth of cut 2" | Wood Machinery | Pentagon | WOODMACHTILT1068 | 9000 | 18 | 1 Set | Yes | Yes | A circular saw is a tool for cutting many materials such as wood, masonry, plastic, or metal and may be hand-held or mounted to a machine. In woodworking the term "circular saw" refers specifically to the hand-held type and the table saw and chop saw are other common forms of circular saws. "Skilsaw" and "Skil saw" have become generic trademarks for conventional hand-held circular saws. Circular saw blades are specially designed for each particular material they are intended to cut and in cutting wood are specifically designed for making rip-cuts, cross-cuts, or a combination of both. Circular saws are commonly powered by electricity, but may be powered by a gasoline engine or a hydraulic motor which allows it to be fastened to heavy equipment, eliminating the need for a separate energy source | [8 empty] | Model: 18" x 14" with cutter diameter 8" ¦ Diameter of cutting wheel: 8" ¦ Depth of cut: 2" ¦ Motor Power: 1 HP/1440 RPM ¦ Weight appx: 30 Kgs | Tilting Table Cicular Saw Without Stand work table size 18" x 14" with cutter diameter 8" and depth of cut 2" | https://firebasestorage.googleapis.com/v0/b/machinery-dc573.appspot.com/o/images%2FWood_Tilting%20table%20circular%20saw_with%20out%20stand.jpg?alt=media&token=f6b82b36-2308-4c3e-9675-5785ae192a0a | https://www.pentagonmachines.com/machine/WOODMACHTILT1068 | 2026-02-22 16:44
Tilting Table Cicular Saw With Stand work table size 18" x 14" with cutter diameter 8" and depth of cut 2" | Wood Machinery | Pentagon | WOODMACHTILT1069 | 12000 | 18 | 1 Set | Yes | Yes | A circular saw is a tool for cutting many materials such as wood, masonry, plastic, or metal and may be hand-held or mounted to a machine. In woodworking the term "circular saw" refers specifically to the hand-held type and the table saw and chop saw are other common forms of circular saws. "Skilsaw" and "Skil saw" have become generic trademarks for conventional hand-held circular saws. Circular saw blades are specially designed for each particular material they are intended to cut and in cutting wood are specifically designed for making rip-cuts, cross-cuts, or a combination of both. Circular saws are commonly powered by electricity, but may be powered by a gasoline engine or a hydraulic motor which allows it to be fastened to heavy equipment, eliminating the need for a separate energy source | [8 empty] | Model: 18" x 14" with cutter diameter 8" ¦ Diameter of cutting wheel: 8" ¦ Depth of cut: 2" ¦ Motor Power: 1 HP/1440 RPM ¦ Weight appx: 50 Kgs | Tilting Table Cicular Saw With Stand work table size 18" x 14" with cutter diameter 8" and depth of cut 2" | https://firebasestorage.googleapis.com/v0/b/machinery-dc573.appspot.com/o/images%2FWood_Tilting%20table%20circular%20saw_with%20stand.jpg?alt=media&token=b528496d-f04e-40c8-a807-e48bb3caef31 | https://www.pentagonmachines.com/machine/WOODMACHTILT1069 | 2026-02-22 16:44
Tilting Arbor Cicular Saw work table size 18" x 24" with cutter diameter 12" and depth of cut 3½" | Wood Machinery | Pentagon | WOODMACHTILT1072 | 15000 | 18 | 1 Set | Yes | Yes | A circular saw is a tool for cutting many materials such as wood, masonry, plastic, or metal and may be hand-held or mounted to a machine. In woodworking the term "circular saw" refers specifically to the hand-held type and the table saw and chop saw are other common forms of circular saws. "Skilsaw" and "Skil saw" have become generic trademarks for conventional hand-held circular saws. Circular saw blades are specially designed for each particular material they are intended to cut and in cutting wood are specifically designed for making rip-cuts, cross-cuts, or a combination of both. Circular saws are commonly powered by electricity, but may be powered by a gasoline engine or a hydraulic motor which allows it to be fastened to heavy equipment, eliminating the need for a separate energy source | [8 empty] | Model: table size 18" x 24" with cutter diameter 12" and depth of cut 3½" ¦ Diameter of cutting wheel: 12" ¦ Depth of cut: 3½" ¦ Motor Power: 1 HP/1440 RPM ¦ Weight appx: 55 Kgs | Tilting Arbor Cicular Saw work table size 18" x 24" with cutter diameter 12" and depth of cut 3½" | https://firebasestorage.googleapis.com/v0/b/machinery-dc573.appspot.com/o/images%2FWood_Tilting%20Arbour%20Circular%20Saw.jpg?alt=media&token=15cea64c-046e-4582-97ec-229a949e6d26 | https://www.pentagonmachines.com/machine/WOODMACHTILT1072 | 2026-02-22 16:44
Tilting Arbor Cicular Saw work table size 24" x 30" with cutter diameter 12" and depth of cut 3½" | Wood Machinery | Pentagon | WOODMACHTILT1073 | 24000 | 18 | 1 Set | Yes | Yes | A circular saw is a tool for cutting many materials such as wood, masonry, plastic, or metal and may be hand-held or mounted to a machine. In woodworking the term "circular saw" refers specifically to the hand-held type and the table saw and chop saw are other common forms of circular saws. "Skilsaw" and "Skil saw" have become generic trademarks for conventional hand-held circular saws. Circular saw blades are specially designed for each particular material they are intended to cut and in cutting wood are specifically designed for making rip-cuts, cross-cuts, or a combination of both. Circular saws are commonly powered by electricity, but may be powered by a gasoline engine or a hydraulic motor which allows it to be fastened to heavy equipment, eliminating the need for a separate energy source | [8 empty] | Model: table size 24" x 30" with cutter diameter 12" and depth of cut 3½" ¦ Diameter of cutting wheel: 12" ¦ Depth of cut: 3½" ¦ Motor Power: 2 HP/1440 RPM ¦ Weight appx: 75 Kgs | Tilting Arbor Cicular Saw work table size 24" x 30" with cutter diameter 12" and depth of cut 3½" | https://firebasestorage.googleapis.com/v0/b/machinery-dc573.appspot.com/o/images%2FWood_Tilting%20Arbour%20Circular%20Saw.jpg?alt=media&token=15cea64c-046e-4582-97ec-229a949e6d26 | https://www.pentagonmachines.com/machine/WOODMACHTILT1073 | 2026-02-22 16:44
PENTAGON Electronic Edge Finder model EDGE-20E with Sound model 20mm diameter | Machine Accessories | Pentagon | MCHACCELEC1135 | 2700 | 18 | 1 Unit | Yes | Yes | Designed for 2D aligning of component reference surfaces & edges, determining bore centres with reference to the centre of the machine spindles ¦ Edge finder has an Industrial Robust & non wearing design, with the body made from hardened steel & a spring loaded highly accurate steel ball ¦ On contact between the spherical tip & the metal component, the unit lights up, thus identifying the point of reference ¦ The Audible version in addition to lighting up, also triggers alarm ¦ All functional parts are hardened & accurately ground ¦ Reads off any electrically conductive metal ¦ Comes complete with batteries (12V Pencil) ¦ Concentricity controlled to within ±0.0004" (±0.010 mm) | [8 empty] | Model: Electronic Edge Finder with Sound model 20mm diameter ¦ diameter: 20 mm ¦ Length: 157 mm ¦ Repeatabilty: 0.0002"/0.005 mm | PENTAGON Electronic Edge Finder model EDGE-20E with Sound model 20mm diameter | https://firebasestorage.googleapis.com/v0/b/machinery-dc573.appspot.com/o/images%2FEdge%20Finder_Elec.jpg?alt=media&token=22409bfa-afc0-4b40-b7cf-83a0c9895d93 | https://www.pentagonmachines.com/machine/MCHACCELEC1135 | 2026-02-22 16:44
Wood Cutting Vertical Bandsaw Machine 18 Inch | Wood Machinery | Pentagon | WOODMACHWOOD1074 | 100 | 18 | 1 No | Yes | Yes | This machine is used for cutting of wood in accurate dimension ¦ Sturdiness ¦ Corrosion resistance ¦ Noise less functionality ¦ Trouble free working | [8 empty] | Size (Inch): 18 ¦ RPM: 600 ¦ H.P: 2 ¦ Length of Saw (Inch): 11 ¦ Size of Table (Inch): 18 x 18 ¦ Wheel face & Thickness (Inch): 2 x 1/2 ¦ Size of face Loose Pulley (Inch): 9 ¦ Weight (KG) : 200 | Wood Cutting Vertical Bandsaw Machine 18 Inch | https://firebasestorage.googleapis.com/v0/b/machinery-dc573.appspot.com/o/images%2FWood%20Cutting%20Vertical%20Bandsaw-Pentagon.jpg?alt=media&token=6c4a5f02-bcef-43a4-a173-8952b4078642 | https://www.pentagonmachines.com/machine/WOODMACHWOOD1074 | 2026-02-22 16:44
Wood Cutting Vertical Bandsaw Machine 24 Inch | Wood Machinery | Pentagon | WOODMACHWOOD1075 | 135000 | 18 | 1 No | Yes | Yes | This machine is used for cutting of wood in accurate dimension ¦ Sturdiness ¦ Corrosion resistance ¦ Noise less functionality ¦ Trouble free working | [8 empty] | Size (Inch): 24 ¦ RPM: 750 ¦ H.P: 5 ¦ Length of Saw (Inch): 15 ¦ Size of Table (Inch): 28 x 30 ¦ Wheel face & Thickness (Inch): 2-1/2 x 5/8 ¦ Size of face Loose Pulley (Inch): 12 ¦ Weight (KG) : 650 | Wood Cutting Vertical Bandsaw Machine 24 Inch | https://firebasestorage.googleapis.com/v0/b/machinery-dc573.appspot.com/o/images%2FWood%20Cutting%20Vertical%20Bandsaw-Pentagon.jpg?alt=media&token=6c4a5f02-bcef-43a4-a173-8952b4078642 | https://www.pentagonmachines.com/machine/WOODMACHWOOD1075 | 2026-02-22 16:44
Wood Cutting Vertical Bandsaw Machine 30 Inch | Wood Machinery | Pentagon | WOODMACHWOOD1076 | 100 | 18 | 3 No | Yes | Yes | This machine is used for cutting of wood in accurate dimension ¦ Sturdiness ¦ Corrosion resistance ¦ Noise less functionality ¦ Trouble free working | [8 empty] | Size (Inch): 30 ¦ RPM: 600 ¦ H.P: 7.5 ¦ Length of Saw (Inch): 17 ¦ Size of Table (Inch): 30 x 30 ¦ Wheel face & Thickness (Inch): 2 x 1 ¦ Size of face Loose Pulley (Inch): 12 ¦ Weight (KG) : 600 | Wood Cutting Vertical Bandsaw Machine 30 Inch | https://firebasestorage.googleapis.com/v0/b/machinery-dc573.appspot.com/o/images%2FWood%20Cutting%20Vertical%20Bandsaw-Pentagon.jpg?alt=media&token=6c4a5f02-bcef-43a4-a173-8952b4078642 | https://www.pentagonmachines.com/machine/WOODMACHWOOD1076 | 2026-02-22 16:44
Wood Cutting Vertical Bandsaw Machine 36 Inch | Wood Machinery | Pentagon | WOODMACHWOOD1077 | 100 | 18 | 4 No | Yes | Yes | This machine is used for cutting of wood in accurate dimension ¦ Sturdiness ¦ Corrosion resistance ¦ Noise less functionality ¦ Trouble free working | [8 empty] | Size (Inch): 36 ¦ RPM: 600 ¦ H.P: 10 ¦ Length of Saw (Inch): 20 ¦ Size of Table (Inch): 41 x 42 ¦ Wheel face & Thickness (Inch): 3 x 1 ¦ Size of face Loose Pulley (Inch): 14 ¦ Weight (KG) : 1000 | Wood Cutting Vertical Bandsaw Machine 36 Inch | https://firebasestorage.googleapis.com/v0/b/machinery-dc573.appspot.com/o/images%2FWood%20Cutting%20Vertical%20Bandsaw-Pentagon.jpg?alt=media&token=6c4a5f02-bcef-43a4-a173-8952b4078642 | https://www.pentagonmachines.com/machine/WOODMACHWOOD1077 | 2026-02-22 16:44
Wood Cutting Vertical Bandsaw Machine 39 Inch | Wood Machinery | Pentagon | WOODMACHWOOD1078 | 100 | 18 | 5 No | Yes | Yes | This machine is used for cutting of wood in accurate dimension ¦ Sturdiness ¦ Corrosion resistance ¦ Noise less functionality ¦ Trouble free working | [8 empty] | Size (Inch): 39 ¦ RPM: 550 ¦ H.P: 12.5 / 15 ¦ Length of Saw (Inch): 22 ¦ Size of Table (Inch): 41 x 42 ¦ Wheel face & Thickness (Inch): 3 x 1 ¦ Size of face Loose Pulley (Inch): 16 ¦ Weight (KG) : 1200 | Wood Cutting Vertical Bandsaw Machine 39 Inch | https://firebasestorage.googleapis.com/v0/b/machinery-dc573.appspot.com/o/images%2FWood%20Cutting%20Vertical%20Bandsaw-Pentagon.jpg?alt=media&token=6c4a5f02-bcef-43a4-a173-8952b4078642 | https://www.pentagonmachines.com/machine/WOODMACHWOOD1078 | 2026-02-22 16:44
Wood Cutting Vertical Bandsaw Machine 42 Inch | Wood Machinery | Pentagon | WOODMACHWOOD1079 | 185000 | 18 | 1 No | Yes | Yes | This machine is used for cutting of wood in accurate dimension ¦ Sturdiness ¦ Corrosion resistance ¦ Noise less functionality ¦ Trouble free working | [8 empty] | Size (Inch): 42 ¦ RPM: 550 ¦ H.P: 12.5 / 15 ¦ Length of Saw (Inch): 23 ¦ Size of Table (Inch): 41 x 42 ¦ Wheel face & Thickness (Inch): 3 x 1 ¦ Size of face Loose Pulley (Inch): 16 ¦ Weight (KG) : 1250 | Wood Cutting Vertical Bandsaw Machine 42 Inch | https://firebasestorage.googleapis.com/v0/b/machinery-dc573.appspot.com/o/images%2FWood%20Cutting%20Vertical%20Bandsaw-Pentagon.jpg?alt=media&token=6c4a5f02-bcef-43a4-a173-8952b4078642 | https://www.pentagonmachines.com/machine/WOODMACHWOOD1079 | 2026-02-22 16:44
Wood Cutting Vertical Bandsaw Machine 45 Inch | Wood Machinery | Pentagon | WOODMACHWOOD1080 | 100 | 18 | 7 No | Yes | Yes | This machine is used for cutting of wood in accurate dimension ¦ Sturdiness ¦ Corrosion resistance ¦ Noise less functionality ¦ Trouble free working | [8 empty] | Size (Inch): 45 ¦ RPM: 550 ¦ H.P: 12.5 / 12 ¦ Length of Saw (Inch): 24 ¦ Size of Table (Inch): 41 x 42 ¦ Wheel face & Thickness (Inch): 3 x 1 ¦ Size of face Loose Pulley (Inch): 18 ¦ Weight (KG) : 1400 | Wood Cutting Vertical Bandsaw Machine 45 Inch | https://firebasestorage.googleapis.com/v0/b/machinery-dc573.appspot.com/o/images%2FWood%20Cutting%20Vertical%20Bandsaw-Pentagon.jpg?alt=media&token=6c4a5f02-bcef-43a4-a173-8952b4078642 | https://www.pentagonmachines.com/machine/WOODMACHWOOD1080 | 2026-02-22 16:44
Horizontal Bandsaw Machines 36 Inch | Wood Machinery | Pentagon | WOODMACHHORI1081 | 100 | 18 | 1 No | Yes | Yes | These machines are ideal to be used for cutting wooden log in various industrial places. ¦ Hassle free working ¦ Less maintenance ¦ Easy to operate ¦ Excellent strength | [8 empty] | Size Inch: 36 ¦ Max H.P. Required: 10.0 H.P. ¦ Max. Dia.: 5 ¦ Cut Grith (Inch): 12 ¦ R.P.M.: 550 ¦ Size of Saw (Inch): 2.5 to 3 ¦ Size & Material of Trolley (Inch): 6 x 3 of 5 x 2.5 ¦ Length of Rails: 60 ft ¦ Weight Aprox.: 2100 | Horizontal Bandsaw Machines 36 Inch | https://firebasestorage.googleapis.com/v0/b/machinery-dc573.appspot.com/o/images%2FHorizontal%20Bandsaw-Pentagon.jpg?alt=media&token=0909ea18-2adf-4d9f-9599-b24d02d39eb6 | https://www.pentagonmachines.com/machine/WOODMACHHORI1081 | 2026-02-22 16:44
Horizontal Bandsaw Machines 39 Inch | Wood Machinery | Pentagon | WOODMACHHORI1082 | 100 | 18 | 2 No | Yes | Yes | These machines are ideal to be used for cutting wooden log in various industrial places. ¦ Hassle free working ¦ Less maintenance ¦ Easy to operate ¦ Excellent strength | [8 empty] | Size Inch: 39 ¦ Max H.P. Required: 12.5 H.P. ¦ Max. Dia.: 5 ¦ Cut Grith (Inch): 15 ¦ R.P.M.: 600 ¦ Size of Saw (Inch): 2.5? to 3? ¦ Size & Material of Trolley (Inch): 6? x 3? of 5? x 2.5 ¦ Length of Rails: 60 ft ¦ Weight Aprox.: 2200 | Horizontal Bandsaw Machines 39 Inch | https://firebasestorage.googleapis.com/v0/b/machinery-dc573.appspot.com/o/images%2FHorizontal%20Bandsaw-Pentagon.jpg?alt=media&token=0909ea18-2adf-4d9f-9599-b24d02d39eb6 | https://www.pentagonmachines.com/machine/WOODMACHHORI1082 | 2026-02-22 16:44
Horizontal Bandsaw Machines 42 Inch | Wood Machinery | Pentagon | WOODMACHHORI1083 | 235000 | 18 | 3 No | Yes | Yes | These machines are ideal to be used for cutting wooden log in various industrial places. ¦ Hassle free working ¦ Less maintenance ¦ Easy to operate ¦ Excellent strength | [8 empty] | Size Inch: 42 ¦ Max H.P. Required: 15.0 H.P. ¦ Max. Dia.: 5.5 ¦ Cut Grith (Inch): 18 ¦ R.P.M.: 600 ¦ Size of Saw (Inch): 2.5 to 3 ¦ Size & Material of Trolley (Inch): 6 x 3 of 5 x 2.5 ¦ Length of Rails: 60 ft ¦ Weight Aprox.: 2300 | Horizontal Bandsaw Machines 42 Inch | https://firebasestorage.googleapis.com/v0/b/machinery-dc573.appspot.com/o/images%2FHorizontal%20Bandsaw-Pentagon.jpg?alt=media&token=0909ea18-2adf-4d9f-9599-b24d02d39eb6 | https://www.pentagonmachines.com/machine/WOODMACHHORI1083 | 2026-02-22 16:44
Safety Coverall / PPE Kit (SMS Fabric) Yellow/White -SITRA Approved | Safety and Medical Supplies | Pentagon | SAMEDSUPSAFE1004 | 750 | 5 | 500 Kits | No | No | Microgard Equivalent Suite made out of PP Coated Non Woven 70 to 80 GSM ¦ Protection : Poly-coated bi-component barrier resists permeation of numerous liquid chemicals. ¦ Highly Visible : Bright yellow for improved worker safety. ¦ Comfort : Lightweight yet relatively strong and durable ¦ Designed to protect-Typical coverall includes respirator fit hood and a zip flap or coat & pant style | [6 empty] | Disposable surgical Gloves-Blue ¦ Disposable Bouffant Caps ¦ Safety Goggles ¦ Surgical mask- 3 Ply |  |  | Safety Coverall / PPE Kit (SMS Fabric) Yellow/White | https://firebasestorage.googleapis.com/v0/b/machinery-dc573.appspot.com/o/images%2FPPE%20Kit-SMS%20Fabric.jpg?alt=media&token=22b9b0a6-f008-4561-9dc8-fc510cf08f6c | https://www.pentagonmachines.com/machine/SAMEDSUPSAFE1004 | 2026-02-22 16:44
PENTAGON QH Series Heavy duty milling vice Model QH200 with swivel base | Machine Accessories | Pentagon | MCHACCPENT1136 | 12600 | 18 | 1 Set | Yes | No | It adapts the high quality cast iron ¦ Used in Milling Drilling Grinding operation ¦ Used in Milling Drilling Grinding operation | [6 empty] | PENTAGON QH Series Heavy duty milling vice Model QH200 with swivel base |  | Model : QH200 ¦ Jaw Width: 200 mm ¦ Height of Jaw: 63 mm ¦ Total Height: 175 mm ¦ Max Jaw Opening : 160 mm ¦ With swivel base: 360 Degree ¦ Wight : 38 Kgs | PENTAGON QH Series Heavy duty milling vice Model QH200 with swivel base | https://firebasestorage.googleapis.com/v0/b/machinery-dc573.appspot.com/o/images%2FAcc_Vice_200x150%20mm.jpg?alt=media&token=c4151634-6e08-4132-8027-b423a02706a9 | https://www.pentagonmachines.com/machine/MCHACCPENT1136 | 2026-02-22 16:44
WOOD WORKING MACHINE DOUBLE SIDE THICKNESS PLANNER model PRK 6"x6" | Wood Machinery | Pentagon | WOODMACHWOOD1084 | 36750 | 18 | 1 Nos | Yes | Yes | High standard Thickness planer with superior construction, quality consistency and get double production for very good surface finish | [8 empty] | Model No.: PRK 6"x6" ¦ Thichkness capacitu: 6"x6" ¦ Speed of cutter block: 4200 rpm ¦ Power required: 2HP/1440 rpm | WOOD WORKING MACHINE DOUBLE SIDE THICKNESS PLANNER model PRK 6"x6" | https://firebasestorage.googleapis.com/v0/b/machinery-dc573.appspot.com/o/images%2FWood_Thickness%20Planer_1.jpg?alt=media&token=45fea6ac-ad8b-4dd1-b885-44a3d9b6d3be | https://www.pentagonmachines.com/machine/WOODMACHWOOD1084 | 2026-02-22 16:44
WOOD WORKING MACHINE DOUBLE SIDE THICKNESS PLANNER model PRK 9"x6" | Wood Machinery | Pentagon | WOODMACHWOOD1085 | 42750 | 18 | 1 Nos | Yes | Yes | High standard Thickness planer with superior construction, quality consistency and get double production for very good surface finish | [8 empty] | Model No.: PRK 9"x6" ¦ Thichkness capacitu: 9"x6" ¦ Speed of cutter block: 4200 rpm ¦ Power required: 2HP/1440 rpm | WOOD WORKING MACHINE DOUBLE SIDE THICKNESS PLANNER model PRK 9"x6" | https://firebasestorage.googleapis.com/v0/b/machinery-dc573.appspot.com/o/images%2FWood_Thickness%20Planer_1.jpg?alt=media&token=45fea6ac-ad8b-4dd1-b885-44a3d9b6d3be | https://www.pentagonmachines.com/machine/WOODMACHWOOD1085 | 2026-02-22 16:44
WOOD WORKING MACHINE DOUBLE SIDE THICKNESS PLANNER model PRK 13"x8" | Wood Machinery | Pentagon | WOODMACHWOOD1086 | 50250 | 18 | 1 Nos | Yes | Yes | High standard Thickness planer with superior construction, quality consistency and get double production for very good surface finish | [8 empty] | Model No.: PRK 13"x8" ¦ Thichkness capacitu: 13"x8" ¦ Speed of cutter block: 4200 rpm ¦ Power required: 2HP/1440 rpm | WOOD WORKING MACHINE DOUBLE SIDE THICKNESS PLANNER model PRK 13"x8" | https://firebasestorage.googleapis.com/v0/b/machinery-dc573.appspot.com/o/images%2FWood_Thickness%20Planer_1.jpg?alt=media&token=45fea6ac-ad8b-4dd1-b885-44a3d9b6d3be | https://www.pentagonmachines.com/machine/WOODMACHWOOD1086 | 2026-02-22 16:44
WOOD WORKING MACHINE DOUBLE SIDE THICKNESS PLANNER model PRK 18"x8" | Wood Machinery | Pentagon | WOODMACHWOOD1087 | 59250 | 18 | 1 Nos | Yes | Yes | High standard Thickness planer with superior construction, quality consistency and get double production for very good surface finish | [8 empty] | Model No.: PRK 18"x8" ¦ Thichkness capacitu: 18"x8" ¦ Speed of cutter block: 4200 rpm ¦ Power required: 3HP/1440 rpm | WOOD WORKING MACHINE DOUBLE SIDE THICKNESS PLANNER model PRK 18"x8" | https://firebasestorage.googleapis.com/v0/b/machinery-dc573.appspot.com/o/images%2FWood_Thickness%20Planer_1.jpg?alt=media&token=45fea6ac-ad8b-4dd1-b885-44a3d9b6d3be | https://www.pentagonmachines.com/machine/WOODMACHWOOD1087 | 2026-02-22 16:44
WOOD WORKING MACHINE DOUBLE SIDE THICKNESS PLANNER model PRK 24"x8" | Wood Machinery | Pentagon | WOODMACHWOOD1088 | 65250 | 18 | 1 Nos | Yes | Yes | [9 empty] | Thichkness capacitu: 24"x8" ¦ Speed of cutter block: 4200 rpm ¦ Power required: 3HP/1440 rpm | WOOD WORKING MACHINE DOUBLE SIDE THICKNESS PLANNER model PRK 24"x8" | https://firebasestorage.googleapis.com/v0/b/machinery-dc573.appspot.com/o/images%2FWood_Thickness%20Planer_1.jpg?alt=media&token=45fea6ac-ad8b-4dd1-b885-44a3d9b6d3be | https://www.pentagonmachines.com/machine/WOODMACHWOOD1088 | 2026-02-22 16:44
Powdered Sterile Latex Surgical Gloves (21 g) Size: 6 (Pack of 25) | Safety and Medical Supplies | Pentagon | SAMEDSUPPOWD1005 | 650 | 12 | 1 Pack | No | No | This Pre-powdered gloves is made from Natural Rubber Latex ¦ The glove is anatomically shaped with thumb ball effect, reducing hand fatigue during surgical procedures. ¦ The precision design fit and micro rough surface provides optimum comfort and better instrument grip without compromising on sensitivity ¦ Prepowdered gloves provides excellent barrier protection for both doctor and patient ¦ Sterilized in a validated process cycle to achieve sterility assurance level of 10·6, and air wash cycles to reduce sterilant residue to less than 4mg/unit. ¦ Standards -ASTM : D-3577-2009 & EN 455-1:2000, EN 455-2: 2015 & EN 455 -3:2015, ISO 10282:2014 & IS 13422 ¦ Sterilization: Ethylene Oxide / Gamma as per Customer requirement ¦ Shelf Life : 5 years in original packaging if stored as per storage instructions. | [6 empty] | 1 Pack Include |  | Size: 6 ¦ Type:: Surgical Gloves ¦ Weight : 400 g ¦ Material : Natural Rubber Latex ¦ Shape : Anatomic ¦ Color: Creamy White | Powdered Sterile Latex Surgical Gloves (21 g) Size: 6 (Pack of 25) | https://firebasestorage.googleapis.com/v0/b/machinery-dc573.appspot.com/o/images%2FSterile%20Glove%20surgicare.jpeg?alt=media&token=ffe90eb9-a3aa-488a-b4e4-5ae25fb02832 | https://www.pentagonmachines.com/machine/SAMEDSUPPOWD1005 | 2026-02-22 16:44
Powdered Sterile Latex Surgical Gloves (21 g) Size: 6.5 (Pack of 25) | Safety and Medical Supplies | Pentagon | SAMEDSUPPOWD1006 | 750 | 12 | 1 Pack | No | No | This Pre-powdered gloves is made from Natural Rubber Latex ¦ The glove is anatomically shaped with thumb ball effect, reducing hand fatigue during surgical procedures. ¦ The precision design fit and micro rough surface provides optimum comfort and better instrument grip without compromising on sensitivity ¦ Prepowdered gloves provides excellent barrier protection for both doctor and patient ¦ Sterilized in a validated process cycle to achieve sterility assurance level of 10·6, and air wash cycles to reduce sterilant residue to less than 4mg/unit. ¦ Standards -ASTM : D-3577-2009 & EN 455-1:2000, EN 455-2: 2015 & EN 455 -3:2015, ISO 10282:2014 & IS 13422 ¦ Sterilization: Ethylene Oxide / Gamma as per Customer requirement ¦ Shelf Life : 5 years in original packaging if stored as per storage instructions. | [6 empty] | 1 Pack Include |  | Size: 6.5 ¦ Type:: Surgical Gloves ¦ Material : Natural Rubber Latex ¦ Shape : Anatomic ¦ Color: Creamy White | Powdered Sterile Latex Surgical Gloves (21 g) Size: 6.5 (Pack of 25) | https://firebasestorage.googleapis.com/v0/b/machinery-dc573.appspot.com/o/images%2FSterile%20Glove%20surgicare.jpeg?alt=media&token=ffe90eb9-a3aa-488a-b4e4-5ae25fb02832 | https://www.pentagonmachines.com/machine/SAMEDSUPPOWD1006 | 2026-02-22 16:44
Powdered Sterile Latex Surgical Gloves (21 g) Size: 7 (Pack of 25) | Safety and Medical Supplies | Pentagon | SAMEDSUPPOWD1007 | 850 | 12 | 1 Pack | No | No | This Pre-powdered gloves is made from Natural Rubber Latex ¦ The glove is anatomically shaped with thumb ball effect, reducing hand fatigue during surgical procedures. ¦ The precision design fit and micro rough surface provides optimum comfort and better instrument grip without compromising on sensitivity ¦ Prepowdered gloves provides excellent barrier protection for both doctor and patient ¦ Sterilized in a validated process cycle to achieve sterility assurance level of 10·6, and air wash cycles to reduce sterilant residue to less than 4mg/unit. ¦ Standards -ASTM : D-3577-2009 & EN 455-1:2000, EN 455-2: 2015 & EN 455 -3:2015, ISO 10282:2014 & IS 13422 ¦ Sterilization: Ethylene Oxide / Gamma as per Customer requirement ¦ Shelf Life : 5 years in original packaging if stored as per storage instructions. | [6 empty] | 1 Pack Include |  | Size: 7 ¦ Type:: Surgical Gloves ¦ Material : Natural Rubber Latex ¦ Shape : Anatomic ¦ Color: Creamy White | Powdered Sterile Latex Surgical Gloves (21 g) Size: 7 (Pack of 25) | https://firebasestorage.googleapis.com/v0/b/machinery-dc573.appspot.com/o/images%2FSterile%20Glove%20surgicare.jpeg?alt=media&token=ffe90eb9-a3aa-488a-b4e4-5ae25fb02832 | https://www.pentagonmachines.com/machine/SAMEDSUPPOWD1007 | 2026-02-22 16:44
Powdered Sterile Latex Surgical Gloves (21 g) Size: 7.5(Pack of 25) | Safety and Medical Supplies | Pentagon | SAMEDSUPPOWD1008 | 950 | 12 | 1 Pack | No | No | This Pre-powdered gloves is made from Natural Rubber Latex ¦ The glove is anatomically shaped with thumb ball effect, reducing hand fatigue during surgical procedures. ¦ The precision design fit and micro rough surface provides optimum comfort and better instrument grip without compromising on sensitivity ¦ Prepowdered gloves provides excellent barrier protection for both doctor and patient ¦ Sterilized in a validated process cycle to achieve sterility assurance level of 10·6, and air wash cycles to reduce sterilant residue to less than 4mg/unit. ¦ Standards -ASTM : D-3577-2009 & EN 455-1:2000, EN 455-2: 2015 & EN 455 -3:2015, ISO 10282:2014 & IS 13422 ¦ Sterilization: Ethylene Oxide / Gamma as per Customer requirement ¦ Shelf Life : 5 years in original packaging if stored as per storage instructions. | [6 empty] | 1 Pack Include |  | Size: 7.5 ¦ Type:: Surgical Gloves ¦ Material : Natural Rubber Latex ¦ Shape : Anatomic ¦ Color: Creamy White | Powdered Sterile Latex Surgical Gloves (21 g) Size: 7.5(Pack of 25) | https://firebasestorage.googleapis.com/v0/b/machinery-dc573.appspot.com/o/images%2FSterile%20Glove%20surgicare.jpeg?alt=media&token=ffe90eb9-a3aa-488a-b4e4-5ae25fb02832 | https://www.pentagonmachines.com/machine/SAMEDSUPPOWD1008 | 2026-02-22 16:44
Powdered Sterile Latex Surgical Gloves (21 g) Size: 5.5 (Pack of 25) | Safety and Medical Supplies | Pentagon | SAMEDSUPPOWD1009 | 0 | 12 | 1 Pack | No | No | This Pre-powdered gloves is made from Natural Rubber Latex ¦ The glove is anatomically shaped with thumb ball effect, reducing hand fatigue during surgical procedures. ¦ The precision design fit and micro rough surface provides optimum comfort and better instrument grip without compromising on sensitivity ¦ Prepowdered gloves provides excellent barrier protection for both doctor and patient ¦ Sterilized in a validated process cycle to achieve sterility assurance level of 10·6, and air wash cycles to reduce sterilant residue to less than 4mg/unit. ¦ Standards -ASTM : D-3577-2009 & EN 455-1:2000, EN 455-2: 2015 & EN 455 -3:2015, ISO 10282:2014 & IS 13422 ¦ Sterilization: Ethylene Oxide / Gamma as per Customer requirement ¦ Shelf Life : 5 years in original packaging if stored as per storage instructions. | [6 empty] | 1 Pack Include |  | Size: 5.5 ¦ Type:: Surgical Gloves ¦ Material : Natural Rubber Latex ¦ Shape : Anatomic ¦ Color: Creamy White | Powdered Sterile Latex Surgical Gloves (21 g) Size: 5.5 (Pack of 25) | https://firebasestorage.googleapis.com/v0/b/machinery-dc573.appspot.com/o/images%2FSterile%20Glove%20surgicare.jpeg?alt=media&token=ffe90eb9-a3aa-488a-b4e4-5ae25fb02832 | https://www.pentagonmachines.com/machine/SAMEDSUPPOWD1009 | 2026-02-22 16:44
Powdered Sterile Latex Surgical Gloves (21 g) Size: 8 (Pack of 25) | Safety and Medical Supplies | Pentagon | SAMEDSUPPOWD1010 | 0 | 12 | 1 Pack | No | No | This Pre-powdered gloves is made from Natural Rubber Latex ¦ The glove is anatomically shaped with thumb ball effect, reducing hand fatigue during surgical procedures. ¦ The precision design fit and micro rough surface provides optimum comfort and better instrument grip without compromising on sensitivity ¦ Prepowdered gloves provides excellent barrier protection for both doctor and patient ¦ Sterilized in a validated process cycle to achieve sterility assurance level of 10·6, and air wash cycles to reduce sterilant residue to less than 4mg/unit. ¦ Standards -ASTM : D-3577-2009 & EN 455-1:2000, EN 455-2: 2015 & EN 455 -3:2015, ISO 10282:2014 & IS 13422 ¦ Sterilization: Ethylene Oxide / Gamma as per Customer requirement ¦ Shelf Life : 5 years in original packaging if stored as per storage instructions. | [6 empty] | 1 Pack Include |  | Size: 8 ¦ Type:: Surgical Gloves ¦ Material : Natural Rubber Latex ¦ Shape : Anatomic ¦ Color: Creamy White | Powdered Sterile Latex Surgical Gloves (21 g) Size: 8 (Pack of 25) | https://firebasestorage.googleapis.com/v0/b/machinery-dc573.appspot.com/o/images%2FSterile%20Glove%20surgicare.jpeg?alt=media&token=ffe90eb9-a3aa-488a-b4e4-5ae25fb02832 | https://www.pentagonmachines.com/machine/SAMEDSUPPOWD1010 | 2026-02-22 16:44
Powdered Sterile Latex Surgical Gloves (21 g) Size: 8.5 (Pack of 25) | Safety and Medical Supplies | Pentagon | SAMEDSUPPOWD1011 | 0 | 12 | 1 Pack | No | No | This Pre-powdered gloves is made from Natural Rubber Latex ¦ The glove is anatomically shaped with thumb ball effect, reducing hand fatigue during surgical procedures. ¦ The precision design fit and micro rough surface provides optimum comfort and better instrument grip without compromising on sensitivity ¦ Prepowdered gloves provides excellent barrier protection for both doctor and patient ¦ Sterilized in a validated process cycle to achieve sterility assurance level of 10·6, and air wash cycles to reduce sterilant residue to less than 4mg/unit. ¦ Standards -ASTM : D-3577-2009 & EN 455-1:2000, EN 455-2: 2015 & EN 455 -3:2015, ISO 10282:2014 & IS 13422 ¦ Sterilization: Ethylene Oxide / Gamma as per Customer requirement ¦ Shelf Life : 5 years in original packaging if stored as per storage instructions. | [6 empty] | 1 Pack Include |  | Size: 8.5 ¦ Type:: Surgical Gloves ¦ Material : Natural Rubber Latex ¦ Shape : Anatomic ¦ Color: Creamy White | Powdered Sterile Latex Surgical Gloves (21 g) Size: 8.5 (Pack of 25) | https://firebasestorage.googleapis.com/v0/b/machinery-dc573.appspot.com/o/images%2FSterile%20Glove%20surgicare.jpeg?alt=media&token=ffe90eb9-a3aa-488a-b4e4-5ae25fb02832 | https://www.pentagonmachines.com/machine/SAMEDSUPPOWD1011 | 2026-02-22 16:44
Powdered Sterile Latex Surgical Gloves (21 g) Size: 9 (Pack of 25) | Safety and Medical Supplies | Pentagon | SAMEDSUPPOWD1012 | 0 | 12 | 1 Pack | No | No | This Pre-powdered gloves is made from Natural Rubber Latex ¦ The glove is anatomically shaped with thumb ball effect, reducing hand fatigue during surgical procedures. ¦ The precision design fit and micro rough surface provides optimum comfort and better instrument grip without compromising on sensitivity ¦ Prepowdered gloves provides excellent barrier protection for both doctor and patient ¦ Sterilized in a validated process cycle to achieve sterility assurance level of 10·6, and air wash cycles to reduce sterilant residue to less than 4mg/unit. ¦ Standards -ASTM : D-3577-2009 & EN 455-1:2000, EN 455-2: 2015 & EN 455 -3:2015, ISO 10282:2014 & IS 13422 ¦ Sterilization: Ethylene Oxide / Gamma as per Customer requirement ¦ Shelf Life : 5 years in original packaging if stored as per storage instructions. | [6 empty] | 1 Pack Include |  | Size: 9 ¦ Type:: Surgical Gloves ¦ Material : Natural Rubber Latex ¦ Shape : Anatomic ¦ Color: Creamy White | Powdered Sterile Latex Surgical Gloves (21 g) Size: 9 (Pack of 25) | https://firebasestorage.googleapis.com/v0/b/machinery-dc573.appspot.com/o/images%2FSterile%20Glove%20surgicare.jpeg?alt=media&token=ffe90eb9-a3aa-488a-b4e4-5ae25fb02832 | https://www.pentagonmachines.com/machine/SAMEDSUPPOWD1012 | 2026-02-22 16:44
Disposable Plastic Shoe Cover | Safety and Medical Supplies | Pentagon | SAMEDSUPDISP1013 | 1 | 18 | 1 Pair | No | No | PE shoe cover made of Medical grade polymer fabric ¦ PE shoe cover is universal size antiskid ¦ PE shoe cover available in various colors ¦ Material Plastic in Medical blue colour ¦ Pattern Plain ¦ It is a disposable product used to protect and prevent contact of the shoe with the floor, mainly for hospitals, clean rooms and the food industry. | [9 empty] | Disposable Plastic Shoe Cover | https://firebasestorage.googleapis.com/v0/b/machinery-dc573.appspot.com/o/images%2FDisposable-PE-blue-shoe-cover.jpg?alt=media&token=172713be-a143-4e2c-a759-e57746b686fe | https://www.pentagonmachines.com/machine/SAMEDSUPDISP1013 | 2026-02-22 16:44
Disposable Surgical Bouffant Caps-Size 18" | Safety and Medical Supplies | Pentagon | SAMEDSUPDISP1014 | 950 | 5 | 500 Pcs | No | No | Used to prevent contamination from hair and as a protection against minimal risks, especially in hospitals, clinics, doctor’s offices, beauty saloons and food handling companies. ¦ Superior protection with fluid repellent material. ¦ Made of Medical grade polymer ¦ Reduced allergic reactions with latex-free elastic headband | [8 empty] | Type :: Bouffant Cap -Non-woven ¦ Size :: 18" ¦ Color: Green, Blue, White ¦ Closure Type: Elastic ¦ Fabric Type: Single Ply Polypropylen ¦ Latex Free : Yes ¦ Reusable: No ¦ Suitable For: Unisex | Disposable Surgical Bouffant Caps-Size 18" | https://firebasestorage.googleapis.com/v0/b/machinery-dc573.appspot.com/o/images%2FBouffant-cap-Small-Pentagon.jpg?alt=media&token=24c0ddf0-283f-4a10-8f19-27896bd5284b | https://www.pentagonmachines.com/machine/SAMEDSUPDISP1014 | 2026-02-22 16:44
Disposable Surgical Bouffant Caps-Size 21" | Safety and Medical Supplies | Pentagon | SAMEDSUPDISP1015 | 0 | 5 | 500 Pcs | No | No | Used to prevent contamination from hair and as a protection against minimal risks, especially in hospitals, clinics, doctor’s offices, beauty saloons and food handling companies. ¦ Superior protection with fluid repellent material. ¦ Made of Medical grade polymer ¦ Reduced allergic reactions with latex-free elastic headband | [8 empty] | Type :: Bouffant Cap -Non-woven ¦ Size :: 21" ¦ Color: Green, Blue, White ¦ Closure Type: Elastic ¦ Fabric Type: Single Ply Polypropylen ¦ Latex Free : Yes ¦ Reusable: No ¦ Suitable For: Unisex | Disposable Surgical Bouffant Caps-Size 21" | https://firebasestorage.googleapis.com/v0/b/machinery-dc573.appspot.com/o/images%2FBouffant-cap-Small-Pentagon.jpg?alt=media&token=24c0ddf0-283f-4a10-8f19-27896bd5284b | https://www.pentagonmachines.com/machine/SAMEDSUPDISP1015 | 2026-02-22 16:44
Disposable Surgical Bouffant Caps-Size 24" | Safety and Medical Supplies | Pentagon | SAMEDSUPDISP1016 | 0 | 5 | 500 Pcs | No | No | Used to prevent contamination from hair and as a protection against minimal risks, especially in hospitals, clinics, doctor’s offices, beauty saloons and food handling companies. ¦ Superior protection with fluid repellent material. ¦ Made of Medical grade polymer ¦ Reduced allergic reactions with latex-free elastic headband | [8 empty] | Type :: Bouffant Cap -Non-woven ¦ Size :: 24" ¦ Color: Green, Blue, White ¦ Closure Type: Elastic ¦ Fabric Type: Single Ply Polypropylen ¦ Latex Free : Yes ¦ Reusable: No ¦ Suitable For: Unisex | Disposable Surgical Bouffant Caps-Size 24" | https://firebasestorage.googleapis.com/v0/b/machinery-dc573.appspot.com/o/images%2FBouffant-cap-Small-Pentagon.jpg?alt=media&token=24c0ddf0-283f-4a10-8f19-27896bd5284b | https://www.pentagonmachines.com/machine/SAMEDSUPDISP1016 | 2026-02-22 16:44
Disposable Surgical Bouffant Caps-Size 28" | Safety and Medical Supplies | Pentagon | SAMEDSUPDISP1017 | 0 | 5 | 500 Pcs | No | No | Used to prevent contamination from hair and as a protection against minimal risks, especially in hospitals, clinics, doctor’s offices, beauty saloons and food handling companies. ¦ Superior protection with fluid repellent material. ¦ Made of Medical grade polymer ¦ Reduced allergic reactions with latex-free elastic headband | [8 empty] | Type :: Bouffant Cap -Non-woven ¦ Size :: 28" ¦ Color: Green, Blue, White ¦ Closure Type: Elastic ¦ Fabric Type: Single Ply Polypropylen ¦ Latex Free : Yes ¦ Reusable: No ¦ Suitable For: Unisex | Disposable Surgical Bouffant Caps-Size 28" | https://firebasestorage.googleapis.com/v0/b/machinery-dc573.appspot.com/o/images%2FBouffant-cap-Small-Pentagon.jpg?alt=media&token=24c0ddf0-283f-4a10-8f19-27896bd5284b | https://www.pentagonmachines.com/machine/SAMEDSUPDISP1017 | 2026-02-22 16:44
3 Ply Surgical Face Mask with Nose Wire Ultrasonic Welded | Safety and Medical Supplies | Pentagon | SAMEDSUPPLYS1018 | 0 | 5 | 50 Pcs | No | No | Non Woven material is Ideal to protects your mouth and nose safe by keeping dust & germs away ¦ his mask Protects from day to day pollution & dust. This mask is made of Antibacterial Cotton, Lightweight & easy to breathe. ¦ This anti- pollution face mask uses a special non-woven material which is Suitable for sensitive skin. ¦ Lightweight & easy to breathe. ¦ Tested & certified Mask ¦ Applications : Medical, Dental, Laboratory, Food Sectors, School, Household, Industry & Multipurpose ¦ Wire Ultrasonic Welded Mask | [8 empty] | Type :: 3 Ply Surgical Face Mask ¦ Mask Length: 17 cm ¦ Mask Width: 9.5 cm. ¦ Left & right Machine Stitch ear loop with length: 20cm ¦ Material: SMS /Spunbond + Meltblown + Spunbond Nonwoven 3 ply. As per IS Standards ¦ GSM : 22 + 25 + 22 ¦ Color : Blue | 3 Ply Meltblown Filter Non-Woven Disposable Non Surgical Face Mask with Nose Pin Dust-Proof Mouth Cover with Earloop for PP | https://firebasestorage.googleapis.com/v0/b/machinery-dc573.appspot.com/o/images%2F3-ply-surgical.jpg?alt=media&token=78e3fa91-8d69-4b99-bf10-b1b8a6bf69aa | https://www.pentagonmachines.com/machine/SAMEDSUPPLYS1018 | 2026-02-22 16:44
Safety Googles | Safety and Medical Supplies | Pentagon | SAMEDSUPSAFE1019 | 1 | 18 | 1 Nos | No | No | The safety glasses have high impact resistance to keep your eyes safe. ¦ They also have an integrated nose piece and stylish straight back temples to ensure safety and style. ¦ Helps provide limited impact protection from flying particles ¦ Unisex, fits all face types and sizes ¦ Clear Lenses ¦ UV Protected ¦ Black Frame | [9 empty] | Safety Googles ,Clear Lens UV Protected | https://firebasestorage.googleapis.com/v0/b/machinery-dc573.appspot.com/o/images%2FSafety%20Glasses.jpg?alt=media&token=d8962bbb-6bdf-4692-948e-283357f93c1d | https://www.pentagonmachines.com/machine/SAMEDSUPSAFE1019 | 2026-02-22 16:44
Foot (Pedal) Operated Sanitiser Dispenser /Stand | Safety and Medical Supplies | Pentagon | SAMEDSUPFOOT1020 | 1900 | 18 | 25 Pcs | No | No | foot operated /Pedal sanitiser dispenser, a hands free activation method to eliminate cross-contamination. ¦ It can be used in Hospitals, factories, theaters, malls, storefronts & house holds. ¦ It can hold bottles of various shapes, sizes and dimensions. ¦ The bottle holder can be height adjusted and the super strong elastic holds the bottle firm. ¦ It comes semi-assembled in order to make it hassle free to install at your place. ¦ You just need to mount the base to the main post. ¦ CRCA Mild Steel ¦ Powder-coated Matt finish ¦ Aesthetic look | [9 empty] | Foot (Pedal) Operated Sanitiser Dispenser /Stand | https://firebasestorage.googleapis.com/v0/b/machinery-dc573.appspot.com/o/images%2FFoot%20Operated%20Sanitiser%20Dispenser-Spark.jpg?alt=media&token=d9ff25b8-c94e-4291-ad65-1a4e75417abe | https://www.pentagonmachines.com/machine/SAMEDSUPFOOT1020 | 2026-02-22 16:44
Premium Foot / Pedal Operated Hand Sanitiser Dispenser Stand | Safety and Medical Supplies | Pentagon | SAMEDSUPPREM1021 | 6500 | 18 | 25 Pcs | No | No | Hands Free Sanitisation ¦ Elegant enclosure design for corporate clients. ¦ Front panel can be used as a display. ¦ Robust paddle mechanism to suite heavy duty operations. ¦ Capacity - 5 Lit ¦ Easy to refill sanitizer liquid ¦ Zero Maintenance Cost ¦ Best Suitable for Bank,ATM's,Offices,Societies ,Industrial Unit and Show rooms. | [9 empty] | Premium Foot / Pedal Operated Hand Sanitiser Dispenser stand | https://firebasestorage.googleapis.com/v0/b/machinery-dc573.appspot.com/o/images%2FPremium%20Foot%20Operated%20Sanitiser%20Dispenser-Spark%20P.jpg?alt=media&token=913bbae8-dc6b-48c1-8978-c26215834436 | https://www.pentagonmachines.com/machine/SAMEDSUPPREM1021 | 2026-02-22 16:44
RLF return line oil filter, return line oil filter suitable for excavator 210 Range | Rock Breaker & Chisel | Pentagon | RCKBRKCHLRLFR1016 | 12000 | 18 | 1 Pair | Yes | Yes | [10 empty] | RLF return line oil filter, return line oil filter suitable for excavator 210 Range | https://firebasestorage.googleapis.com/v0/b/machinery-dc573.appspot.com/o/images%2FBreaker_RLF_Set.jpg?alt=media&token=1ba76157-7588-4518-a4ed-ab87e1d52c17 | https://www.pentagonmachines.com/machine/RCKBRKCHLRLFR1016 | 2026-02-22 16:44
Freight/Transportation Charges | Miscellaneous | Pentagon | RCKBRKCHLFREI1017 | 40000 | 18 | 1 Set | No | No | [10 empty] | Freight/Transportation Charges | https://firebasestorage.googleapis.com/v0/b/machinery-dc573.appspot.com/o/images%2FFreight%20Charges.jpg?alt=media&token=a5779dbc-bc05-435a-84ad-4568d24611b2 | https://www.pentagonmachines.com/machine/RCKBRKCHLFREI1017 | 2026-02-22 16:44
Hydraulic NC Press brake model WC67Y 160T/6300 mm with motorized back gauge with ball screw supported motion along with NC control system E-21 and with complete all std accessories | Sheet Metal Machinery | Pentagon | SHTMETHYDR1172 | 3165000 | 18 | 1 Set | Yes | Yes | The main frames are constructed from stress relieved solid steel to prevent distortion during the bending process and under extreme continuous loads ¦ Hydraulic / Mechanical ram, synchronized positive stop design, ram stroke controlled by precision mechanical nut depth stops built into each cylinder ¦ Parallelism is ensured by torsion bar structure ¦ Segmented heavy duty 86° offset top punch and whole one die block ¦ Quick action top punch tool holder system with wedge type adjustment ¦ Multi vee ('V') bottom die is made from one piece solid die block design ¦ Power operated ball screw back gauge with quality support fingers ¦ Front sheet supports enabling a wide range of material sizes to be aligned ¦ Integrated quality Rexroth hydraulic system ¦ Material selection bending charts mounted on front beam for easy access ¦ Front sheet support arms ¦ E21 NC display ram Y and backgauge X movement ¦ Emergency stop buttons conveniently located on control panel and foot control ¦ Foot pedal control ¦ Metal constructed safety side guarding machine | [6 empty] | Hydraulic NC Press brake model WC67Y 160T/6300 mm with motorized back gauge with ball screw supported motion along with NC control system E-21 and with complete all std accessories ¦ Electrical System Schneider ¦ Hydraulic System Rexroth ¦ E21 NC system Estun ¦ Gear Pump Shanghai Maoxin ¦ Motors Chinese Famous Brand ¦ Seals Japan Valqua |  | Machine model: WC67Y 160T/6300 ¦ Nominal pressure (kN): 1600 ¦ Workbench length (mm): 6300 ¦ Distance between columns (mm): 5000 mm ¦ Throat depth (mm): 320 mm ¦ Slider stroke (mm): 200 mm ¦ Main motor power (kw): 11 Kw ¦ Max. Shut Height (mm): 460 mm ¦ Strokes per min: ?4 ¦ Weight of machine: 17500 Kgs ¦ Packing Size (LXWXH in mm): 6700x1950x3200 mm | Hydraulic NC Press brake model WC67Y 160T/6300 mm with motorized back gauge with ball screw supported motion along with NC control system E-21 and with complete all std accessories | https://firebasestorage.googleapis.com/v0/b/machinery-dc573.appspot.com/o/images%2FNC%20Press%20Brake_Web.jpg?alt=media&token=feb7797f-d705-421f-95a7-c9bcc88414bd | https://www.pentagonmachines.com/machine/SHTMETHYDR1172 | 2026-02-22 16:44
Nitrile Gloves 100 Pcs (Powder Free) | Safety and Medical Supplies | Pentagon | SAMEDSUPNITR1022 | 680 | 12 | 1 Set | No | No | Latex-free, odor-free and powder-free ¦ Withstand IPA washing. ¦ We can use in the food industry. ¦ Ideal for Instrument Manufacturer & semiconductors manufacture with latex allergy ¦ Note:This product should be used one time only. | [8 empty] | Material: : Nitrile Rubber ¦ Colour:: Lavender Blue ¦ Design:: Beaded cuff, ambidextrous and Extra rough (textured). ¦ Powder Content : : < 2.0 mg/dm2 ¦ Sterilization:: Non-Sterile ¦ Size: Medium | Nitrile Gloves 100 Pcs | https://firebasestorage.googleapis.com/v0/b/machinery-dc573.appspot.com/o/images%2FNitrile%20Gloves.jpg?alt=media&token=354fcc2f-da0c-49e8-afb0-4e2cd49f2b87 | https://www.pentagonmachines.com/machine/SAMEDSUPNITR1022 | 2026-02-22 16:44
PENTAGON Centralized Lubrication Pump hand operated suitable for various range of machines model P-900 | Machine Accessories | Pentagon | MCHACCCENT1137 | 2400 | 18 | 1 Set | Yes | Yes | This pump use high-quality seals, not easy to leak. Safe to use for oil transportation. ¦ This lubricating manual oil pump can be widely used for punching machine, lathe machine, cutting machine, milling machine, etc. ¦ OPERATION: Pull the handle with your hand, the plunger is pushed and the oil in the cylinder is excluded. Release it, the plunger absorb the oil under the spring force. ¦ DURABLE: Made of high quality material, wear-resistant, corrosion-resistant? has a long service life ¦ It is recommended to use oil viscosity N20-N1000. | [6 empty] | 1/8 bsp T With valve ¦ 1/8 bsp Elbow with valv ¦ 1/8 bsp connector with valve ¦ 5-ways junction ¦ Union T |  | Discharge capacity: : 8ml/min ¦ Max.discharge pressure: 15kgf/cm² ¦ tank capacity: 900cc ¦ Discharge port: two port(Left and Right) ¦ Weight: 649g ¦ Transmission medium: Oil ¦ Drive mode: Manual ¦ Impeller suction method: single suction ¦ Pump shaft position: side vertical | Centralized Lubrication Pump hand operated suitable for various range of machines model P-900 | https://firebasestorage.googleapis.com/v0/b/machinery-dc573.appspot.com/o/images%2FLubrication%20Pump_G.jpg?alt=media&token=0583684b-69ee-405b-bb8c-18ecaf126f4c | https://www.pentagonmachines.com/machine/MCHACCCENT1137 | 2026-02-22 16:44
Service Charges for surface grinder for our person at your site | Grinding Machines | Pentagon | GRINDMACSERV1098 | 7000 | 18 | 1 Day | No | No | [10 empty] | Service Charges for surface grinder for our person at your site | https://firebasestorage.googleapis.com/v0/b/machinery-dc573.appspot.com/o/images%2Fservice.jpeg?alt=media&token=fbf734c7-07ec-4f3c-bb15-0e9a5e91b7b5 | https://www.pentagonmachines.com/machine/GRINDMACSERV1098 | 2026-02-22 16:44
Spot Welding Machine -Rocker Arm Type 6 KVA | Welding & Cutting | Pentagon | WELDCUTSPOT1025 | 1 | 18 | 1 Nos | Yes | Yes | Manually or Pneumatically actuated Capacity: 3 to 30 KVA ¦ Sturdy Elegant and Super built up body and transformer for heavy duty maintenance free operation ¦ Application : Spot welding machine is designed versatile to meet the needs of vast number of sheet metal industries ¦ Sophisticated Transistorized heat Controllers also available ¦ 100% Copper winding. ¦ We also provide 3 KVA Mini Table Model Spot Welder for light jobs. | [8 empty] | Model No.: SP6 ¦ Rating @ 50% Duty Cycle: 6 KVA ¦ Throat Depth : 25 cm ¦ Throat Clearance : 20 cm ¦ Welding Range (Max) -2 x mm: 1.5 ¦ MS Sheet (Min) -2 x mm: 0.25 ¦ Short Circuit Current Max. Amps: 4500 ¦ Approx Weight (Kg): 125 ¦ Control: TIME-Electronic Timer 5-50 Cycle & 1-10 Sec ¦ Main Supply: 2 Line 3 Phase 440V AC ,50 Hz ¦ Water Cooled Arms and Electrode: water supply at 30 Degree ,pressure 2.1 Kg /cm2 | Spot Welding Machine Rocker Arm type, Paddle Operated, Supply-2 Phase 415 volts AC, 50 Hz, With Heavy Duty 100% COPPER WOUND Transformer, With Precise Electronic Timer and THYRISTOR HEAT CONTROLLER for best result of SPOT | https://firebasestorage.googleapis.com/v0/b/machinery-dc573.appspot.com/o/images%2FSpot-welding-machine-Pentagon.jpg?alt=media&token=e81b3b3e-c54c-4263-9f73-cb00ccb25b83 | https://www.pentagonmachines.com/machine/WELDCUTSPOT1025 | 2026-02-22 16:44
Spot Welding Machine -Rocker Arm Type 7.5 KVA | Welding & Cutting | Pentagon | WELDCUTSPOT1026 | 1 | 18 | 1 Nos | Yes | Yes | Manually or Pneumatically actuated Capacity: 3 to 30 KVA ¦ Sturdy Elegant and Super built up body and transformer for heavy duty maintenance free operation ¦ Application : Spot welding machine is designed versatile to meet the needs of vast number of sheet metal industries ¦ Sophisticated Transistorized heat Controllers also available ¦ 100% Copper winding. ¦ We also provide 3 KVA Mini Table Model Spot Welder for light jobs. | [8 empty] | Rating @ 50% Duty Cycle: 7.5 KVA ¦ Throat Depth : 25 cm ¦ Throat Clearance : 20 cm ¦ Welding Range (Max) -2 x mm: 1.7 ¦ MS Sheet (Min) -2 x mm: 0.25 ¦ Sec Voltage (OCV Max.): 2.7 ¦ Short Circuit Current Max. Amps: 6000 ¦ Approx Weight (Kg): 140 ¦ Control: TIME-Electronic Timer 5-50 Cycle & 1-10 Sec ¦ Main Supply: 2 Line 3 Phase 440V AC ,50 Hz ¦ Water Cooled Arms and Electrode: Water supply at 30 Degree ,pressure 2.1 Kg /cm2 | Spot Welding Machine 7.5 KVA Rocker Arm type, Paddle Operated, Supply-2 Phase 415 volts AC, 50 Hz, With Heavy Duty 100% COPPER WOUND Transformer, With Precise Electronic Timer and THYRISTOR HEAT CONTROLLER for best result of SPOT | https://firebasestorage.googleapis.com/v0/b/machinery-dc573.appspot.com/o/images%2FSpot-welding-machine-Pentagon.jpg?alt=media&token=e81b3b3e-c54c-4263-9f73-cb00ccb25b83 | https://www.pentagonmachines.com/machine/WELDCUTSPOT1026 | 2026-02-22 16:44
Spot Welding Machine -Rocker Arm Type 10 KVA | Welding & Cutting | Pentagon | WELDCUTSPOT1027 | 1 | 18 | 1 Nos | Yes | Yes | Manually or Pneumatically actuated Capacity: 3 to 30 KVA ¦ Sturdy Elegant and Super built up body and transformer for heavy duty maintenance free operation ¦ Application : Spot welding machine is designed versatile to meet the needs of vast number of sheet metal industries ¦ Sophisticated Transistorized heat Controllers also available ¦ 100% Copper winding. ¦ We also provide 3 KVA Mini Table Model Spot Welder for light jobs. | [8 empty] | Rating @ 50% Duty Cycle: 10 KVA ¦ Throat Depth : 30 cm ¦ Throat Clearance : 20-30 cm ¦ Welding Range (Max) -2 x mm: 2.0 ¦ MS Sheet (Min) -2 x mm: 0.3 ¦ Sec Voltage (OCV Max.): 3.2 ¦ Short Circuit Current Max. Amps: 7000 ¦ Approx Weight (Kg): 175 ¦ Control: TIME-Electronic Timer 5-50 Cycle & 1-10 Sec ¦ Main Supply: 2 Line 3 Phase 440V AC ,50 Hz ¦ Water Cooled Arms and Electrode: Water supply at 30 Degree ,pressure 2.1 Kg /cm2 | Spot Welding Machine 10 KVA Rocker Arm type, Paddle Operated, Supply-2 Phase 415 volts AC, 50 Hz, With Heavy Duty 100% COPPER WOUND Transformer, With Precise Electronic Timer and THYRISTOR HEAT CONTROLLER for best result of SPOT | https://firebasestorage.googleapis.com/v0/b/machinery-dc573.appspot.com/o/images%2FSpot-welding-machine-Pentagon.jpg?alt=media&token=e81b3b3e-c54c-4263-9f73-cb00ccb25b83 | https://www.pentagonmachines.com/machine/WELDCUTSPOT1027 | 2026-02-22 16:44
Spot Welding Machine -Rocker Arm Type 15 KVA | Welding & Cutting | Pentagon | WELDCUTSPOT1028 | 83000 | 18 | 1 Nos | Yes | Yes | Manually or Pneumatically actuated Capacity: 3 to 30 KVA ¦ Sturdy Elegant and Super built up body and transformer for heavy duty maintenance free operation ¦ Application : Spot welding machine is designed versatile to meet the needs of vast number of sheet metal industries ¦ Sophisticated Transistorized heat Controllers also available ¦ 100% Copper winding. ¦ We also provide 3 KVA Mini Table Model Spot Welder for light jobs. ¦ Note : Extra Throat Depth will be at 450/-per inch of ARM. ¦ Party has to provide Water Tank and Pump (For Cooling ARM and TIPS), Electrical Supply connection | [8 empty] | Rating @ 50% Duty Cycle: 15 KVA ¦ Throat Depth : 30 cm ¦ Throat Clearance : 20-30 cm ¦ Welding Range (Max) -2 x mm: 2.5 ¦ MS Sheet (Min) -2 x mm: 0.4 ¦ Sec Voltage (OCV Max.): 4.5 ¦ Short Circuit Current Max. Amps: 8500 ¦ Approx Weight (Kg): 200 ¦ Control: TIME-Electronic Timer 5-50 Cycle & 1-10 Sec ¦ Main Supply: 2 Line 3 Phase 440V AC ,50 Hz ¦ Water Cooled Arms and Electrode: Water supply at 30 Degree ,pressure 2.1 Kg /cm2 | Spot Welding Machine 15 KVA Rocker Arm type, Paddle Operated, Supply-2 Phase 415 volts AC, 50 Hz, With Heavy Duty 100% COPPER WOUND Transformer, With Precise Electronic Timer and THYRISTOR HEAT CONTROLLER for best result of SPOT | https://firebasestorage.googleapis.com/v0/b/machinery-dc573.appspot.com/o/images%2FSpot-welding-machine-Pentagon.jpg?alt=media&token=e81b3b3e-c54c-4263-9f73-cb00ccb25b83 | https://www.pentagonmachines.com/machine/WELDCUTSPOT1028 | 2026-02-22 16:44
Spot Welding Machine -Rocker Arm Type 20 KVA | Welding & Cutting | Pentagon | WELDCUTSPOT1029 | 93000 | 18 | 1 Nos | Yes | Yes | Manually or Pneumatically actuated Capacity: 3 to 30 KVA ¦ Sturdy Elegant and Super built up body and transformer for heavy duty maintenance free operation ¦ Application : Spot welding machine is designed versatile to meet the needs of vast number of sheet metal industries ¦ Sophisticated Transistorized heat Controllers also available ¦ 100% Copper winding. ¦ We also provide 3 KVA Mini Table Model Spot Welder for light jobs. | [8 empty] | Rating @ 50% Duty Cycle: 20 KVA ¦ Throat Depth : 30 cm ¦ Throat Clearance : 20-30 cm ¦ Welding Range (Max) -2 x mm: 3.0 ¦ MS Sheet (Min) -2 x mm: 0.4 ¦ Sec Voltage (OCV Max.): 5 ¦ Short Circuit Current Max. Amps: 10000 ¦ Approx Weight (Kg): 220 ¦ Control: TIME-Electronic Timer 5-50 Cycle & 1-10 Sec ¦ Main Supply: 2 Line 3 Phase 440V AC ,50 Hz ¦ Water Cooled Arms and Electrode: Water supply at 30 Degree ,pressure 2.1 Kg /cm2 | Spot Welding Machine 20 KVA Rocker Arm type, Paddle Operated, Supply-2 Phase 415 volts AC, 50 Hz, With Heavy Duty 100% COPPER WOUND Transformer, With Precise Electronic Timer and THYRISTOR HEAT CONTROLLER for best result of SPOT | https://firebasestorage.googleapis.com/v0/b/machinery-dc573.appspot.com/o/images%2FSpot-welding-machine-Pentagon.jpg?alt=media&token=e81b3b3e-c54c-4263-9f73-cb00ccb25b83 | https://www.pentagonmachines.com/machine/WELDCUTSPOT1029 | 2026-02-22 16:44
Spot Welding Machine -Rocker Arm Type 30 KVA | Welding & Cutting | Pentagon | WELDCUTSPOT1030 | 140000 | 18 | 1 Nos | Yes | Yes | Manually or Pneumatically actuated Capacity: 3 to 30 KVA ¦ Sturdy Elegant and Super built up body and transformer for heavy duty maintenance free operation ¦ Application : Spot welding machine is designed versatile to meet the needs of vast number of sheet metal industries ¦ Sophisticated Transistorized heat Controllers also available ¦ 100% Copper winding. ¦ We also provide 3 KVA Mini Table Model Spot Welder for light jobs. | [8 empty] | Rating @ 50% Duty Cycle: 30 KVA ¦ Throat Depth : 30 cm ¦ Throat Clearance : 20-30 cm ¦ Welding Range (Max) -2 x mm: 3.6 ¦ MS Sheet (Min) -2 x mm: 1.0 ¦ Sec Voltage (OCV Max.): 6 ¦ Short Circuit Current Max. Amps: 15000 ¦ Approx Weight (Kg): 250 ¦ Control: TIME-Electronic Timer 5-50 Cycle & 1-10 Sec ¦ Main Supply: 2 Line 3 Phase 440V AC ,50 Hz ¦ Water Cooled Arms and Electrode: Water supply at 30 Degree ,pressure 2.1 Kg /cm2 | Spot Welding Machine 30 KVA Rocker Arm type, Paddle Operated, Supply-2 Phase 415 volts AC, 50 Hz, With Heavy Duty 100% COPPER WOUND Transformer, With Precise Electronic Timer and THYRISTOR HEAT CONTROLLER for best result of SPOT | https://firebasestorage.googleapis.com/v0/b/machinery-dc573.appspot.com/o/images%2FSpot-welding-machine-Pentagon.jpg?alt=media&token=e81b3b3e-c54c-4263-9f73-cb00ccb25b83 | https://www.pentagonmachines.com/machine/WELDCUTSPOT1030 | 2026-02-22 16:44
Spring Collet ER32 (Any Size 2mm - 18mm) | Machine Accessories | Pentagon | MCHACCSPRI1140 | 550 | 18 | 1 Pcs | No | Yes | A collet is a holding device specifically, a subtype of chuck that forms a collar around the object to be held and exerts a strong clamping force on the object when it is tightened, usually by means of a tapered outer collar. It may be used to hold a work piece or a tool. ¦ It is ER32 precision spring collet. Widely used in boring, milling, drilling, tapping, CNC, sculpture and other processing operations, also can be supported used with the holder of CNC tool ¦ The clamping force, high accuracy, good gripping stability. ¦ The correct methods of mounting the collet nut: ¦ Put the chuck into the pressure cap, gently turn the clamp spring, when eccentric portion of the pressure cap recessed clamp spring groove. Along the arrow direction and use equal force to push clamp spring, can mount pressure cap. ¦ Put the clamp spring and cap all together installed on the chuck body or spindle. Insert into the clamping hole after wipe the cylindrical shank, use a wrench to tighten the pressure cap, until clip firmly the tool before use. ¦ Use a wrench to loosen the pressure cap and took out the chuck or tool, remove the tool. Along the direction of the arrow push out the clamp spring. Then according to need replace other clamp spring. ¦ Available Gripping Range -2mm to 18mm | [8 empty] | Type of Product:: Spring Collet ¦ Collet type: ER 32 ¦ Outer diameter(Max): 32mm ¦ Packge inlcude: 1 Pcs | Spring Collet ER32 (Any Size 2mm - 18mm) | https://firebasestorage.googleapis.com/v0/b/machinery-dc573.appspot.com/o/images%2FER32%20Collet_pentagon.jpg?alt=media&token=4690bc51-ce73-42e8-8dd1-bcb6da6918e8 | https://www.pentagonmachines.com/machine/MCHACCSPRI1140 | 2026-02-22 16:44
COLLET CHUCK BT-40 ER-32X100 G6.3 12000(A) | Machine Accessories | Pentagon | MCHACCCOLL1141 | 2400 | 18 | 1 Nos | Yes | Yes | [10 empty] | COLLET CHUCK BT-40 ER-32X100 G6.3 12000(A) |  | https://www.pentagonmachines.com/machine/MCHACCCOLL1141 | 2026-02-22 16:44
HYDROGRIP COLLET DIA 20 X 6 SMS HCC20-06 | Machine Accessories | Pentagon | MCHACCHYDR1142 | 1945 | 18 | 1 Nos | Yes | Yes | [10 empty] | HYDROGRIP COLLET DIA 20 X 6 SMS HCC20-06 |  | https://www.pentagonmachines.com/machine/MCHACCHYDR1142 | 2026-02-22 16:44
HYDROGRIP COLLET DIA 20 X 8 SMS HCC20-08 | Machine Accessories | Pentagon | MCHACCHYDR1143 | 1945 | 18 | 1 Nos | Yes | Yes | [10 empty] | HYDROGRIP COLLET DIA 20 X 8 SMS HCC20-08 |  | https://www.pentagonmachines.com/machine/MCHACCHYDR1143 | 2026-02-22 16:44
CLAMPING FIXTURE BT-40 (K) | Machine Accessories | Pentagon | MCHACCCLAM1144 | 2500 | 18 | 1 Nos | Yes | Yes | [10 empty] | CLAMPING FIXTURE BT-40 (K) |  | https://www.pentagonmachines.com/machine/MCHACCCLAM1144 | 2026-02-22 16:44
Z-AXIS 0-SETTER Z-50 1122-9001 (DASQUA) | Machine Accessories | Pentagon | MCHACCZAXI1145 | 8000 | 18 | 1 Nos | Yes | Yes | [10 empty] | Z-AXIS 0-SETTER Z-50 1122-9001 (DASQUA) |  | https://www.pentagonmachines.com/machine/MCHACCZAXI1145 | 2026-02-22 16:44
SPANNER C Type ER32 Model | Machine Accessories | Pentagon | MCHACCSPAN1146 | 650 | 18 | 1 Nos | Yes | Yes | [10 empty] | SPANNER C Type ER32 Model | https://firebasestorage.googleapis.com/v0/b/machinery-dc573.appspot.com/o/images%2FSpanner%20C%20type.jpg?alt=media&token=e8f36089-e1e1-4bbd-8095-17f44d45aa97 | https://www.pentagonmachines.com/machine/MCHACCSPAN1146 | 2026-02-22 16:44
HYDROGRIP COLLET CHUCK BT-40 DIA 20 SMS WITH TORQUE KEY | Machine Accessories | Pentagon | MCHACCHYDR1147 | 14430 | 18 | 1 Nos | Yes | Yes | [10 empty] | HYDROGRIP COLLET CHUCK BT-40 DIA 20 SMS WITH TORQUE KEY |  | https://www.pentagonmachines.com/machine/MCHACCHYDR1147 | 2026-02-22 16:44
HYDROGRIP COLLET DIA 20 X 10 SMS HCC20-10 | Machine Accessories | Pentagon | MCHACCHYDR1148 | 1945 | 18 | 1 Nos | Yes | Yes | [10 empty] | HYDROGRIP COLLET DIA 20 X 10 SMS HCC20-10 |  | https://www.pentagonmachines.com/machine/MCHACCHYDR1148 | 2026-02-22 16:44
HYDROGRIP COLLET DIA 20 X 12 SMS HCC20-12 | Machine Accessories | Pentagon | MCHACCHYDR1149 | 1945 | 18 | 1 Nos | Yes | Yes | [10 empty] | HYDROGRIP COLLET DIA 20 X 12 SMS HCC20-12 |  | https://www.pentagonmachines.com/machine/MCHACCHYDR1149 | 2026-02-22 16:44
HYDRAULIC VICE 150X210 WITHOUT SWIVEL(NICON) | Machine Accessories | Pentagon | MCHACCHYDR1150 | 38800 | 18 | 1 Nos | Yes | Yes | [10 empty] | HYDRAULIC VICE 150X210 WITHOUT SWIVEL(NICON) |  | https://www.pentagonmachines.com/machine/MCHACCHYDR1150 | 2026-02-22 16:44
HYDRAULIC VICE 160X300 WITHOUT SWIVEL(NICON) | Machine Accessories | Pentagon | MCHACCHYDR1151 | 41890 | 18 | 1 Nos | Yes | Yes | [10 empty] | HYDRAULIC VICE 160X300 WITHOUT SWIVEL(NICON) |  | https://www.pentagonmachines.com/machine/MCHACCHYDR1151 | 2026-02-22 16:44
Geared feed tapping machine Model PGT-12 with electrical panel with max tapping capacity M10 | Drilling & Tapping Machine | Pentagon | DRLTAPMACGEAR1010 | 146000 | 18 | 1 Set | Yes | Yes | Tapping cycle (Tap forward - dwell - Tap reverse to home) ¦ Spindle drive through stepped pulley ¦ TEFC motors with F class insulation ¦ Automatic tapping is driven by gear pair which provides standard pitch, accurate threads and consistent quality of tapping ¦ Easy replacement of gear pair for different pitches, fitted externally ¦ Inbuilt Safety clutch mechanism to prevent breakage in case of spindle overload ¦ Machines also available in fabricated stand model ¦ Machines can be equipped with multi spindle heads for mass production | [6 empty] | Operation and maintenance manual ¦ V Belts ¦ Intermediate Table with Rack & Pinion arrangement for lifting and lowering of Work Table ¦ Spindle motor of reputed brand, TEFC, F class insulation, 3 Phase, 50 Hz, 6 Pole Induction Motor with all drive elements ¦ Comprehensive electrical control panel without motor protection device | Coolant system consisting of reservoir tank with chip collection tray, separation baffles, coolant pump with 3 phases AC Induction motor, flexible piping & fittings, on/off valves, splash guards or chip collection tray etc (Rs 8200) ¦ Machine lamp arrangement (Rs 3200) ¦ Gear pitch for different size (Rs 6700) | Model: GT 12 ¦ Max. Tapping Capacity (S45C): M10 ¦ Spindle Taper: MT2 ¦ Spindle Travel Taper: 80 mm ¦ Spindle Speed: 470-1730 rpm ¦ Column Diameter: Ø 80mm ¦ Table Diameter: 320 mm ¦ Base Size: 300 x 500 mm ¦ Max Dist. Spindle To Table: 400 mm ¦ Max Dist. Spindle to base: 620 mm ¦ Motor HP: 1 HP ¦ Overall Height: 1050 mm ¦ Weight: 100 kgs | Geared feed tapping machine Model PGT-12 with electrical panel with max tapping capacity M10 | https://firebasestorage.googleapis.com/v0/b/machinery-dc573.appspot.com/o/images%2FTapping%20Machine_Pitch%20Controlled.jpg?alt=media&token=b9c2c3fd-9825-43da-b453-3babf1ab0a54 | https://www.pentagonmachines.com/machine/DRLTAPMACGEAR1010 | 2026-02-22 16:44
Geared feed tapping machine Model PGT-25 with electrical panel with max tapping capacity M16 | Drilling & Tapping Machine | Pentagon | DRLTAPMACGEAR1012 | 248500 | 18 | 1 Set | Yes | Yes | Tapping cycle (Tap forward - dwell - Tap reverse to home) ¦ Spindle drive through stepped pulley ¦ TEFC motors with F class insulation ¦ Automatic tapping is driven by gear pair which provides standard pitch, accurate threads and consistent quality of tapping ¦ Easy replacement of gear pair for different pitches, fitted externally ¦ Inbuilt Safety clutch mechanism to prevent breakage in case of spindle overload ¦ Machines also available in fabricated stand model ¦ Machines can be equipped with multi spindle heads for mass production | [6 empty] | Operation and maintenance manual ¦ V Belts ¦ Intermediate Table with Rack & Pinion arrangement for lifting and lowering of Work Table ¦ Spindle motor of reputed brand, TEFC, F class insulation, 3 Phase, 50 Hz, 6 Pole Induction Motor with all drive elements ¦ Comprehensive electrical control panel without motor protection device | Coolant system consisting of reservoir tank with chip collection tray, separation baffles, coolant pump with 3 phases AC Induction motor, flexible piping & fittings, on/off valves, splash guards or chip collection tray etc (Rs 8200) ¦ Machine lamp arrangement (Rs 3200) ¦ Gear pitch for different size (Rs 9400) | Model: GT 25 ¦ Max. Tapping Capacity (S45C): M16 ¦ Spindle Taper: MT3 ¦ Spindle Travel Taper: 120 mm ¦ Spindle Speed: 255-2060 rpm ¦ Column Diameter: Ø 102 mm ¦ Table Diameter: 420 mm ¦ Base Size: 410*600 mm ¦ Max Dist. Spindle To Table: 630 mm ¦ Max Dist. Spindle to base: 930 mm ¦ Motor HP: 2 HP ¦ Overall Height: 1600 mm ¦ Weight: 220 kgs | Geared feed tapping machine Model PGT-25 with electrical panel with max tapping capacity M16 | https://firebasestorage.googleapis.com/v0/b/machinery-dc573.appspot.com/o/images%2FTapping%20Machine_Pitch%20Controlled.jpg?alt=media&token=b9c2c3fd-9825-43da-b453-3babf1ab0a54 | https://www.pentagonmachines.com/machine/DRLTAPMACGEAR1012 | 2026-02-22 16:44
Rotary Switch / Cam Switch 3 Pole 2 Way 25A | Machine Accessories | Pentagon | MCHACCROTA1152 | 2800 | 18 | 1 Pcs | Yes | Yes | [9 empty] | Voltage: 380 ¦ Power (AC-13): 4.5 Kw ¦ Power (DC-15): 4.5 Kw ¦ Current: 25A ¦ Model: SZW25 ¦ No. Of Pole: 3 Pole ¦ No.of Way: 2 Way | Rotary Switch / Cam Switch 3 Pole 2 Way 25A | https://firebasestorage.googleapis.com/v0/b/machinery-dc573.appspot.com/o/images%2FCAM_changeover_Rotary%20Switch%202W-%203%20P%2025A.jpg?alt=media&token=ddaa4027-3589-4cea-aefa-168d83dd38e4 | https://www.pentagonmachines.com/machine/MCHACCROTA1152 | 2026-02-22 16:44
Standard Rotary Switch / Cam Switch 3 Pole 2 Way 16A | Machine Accessories | Pentagon | MCHACCSTAN1153 | 500 | 18 | 1 Pcs | Yes | Yes | Dipped In Epoxy Resin, Durable, Easy To Operate ¦ Available in -Double Phase, Single Phase, Three Phase ¦ Available in Current Rating 0-15Amp, 15-30Amp, 30-45Amp | [8 empty] | Voltage: 380 ¦ Operated On: AC/DC ¦ Power: 16A ¦ Model: SU16A ¦ No. Of Pole: 3 Pole ¦ Number Of Positions : 2 Way ¦ Color: Multi Colour ¦ Frequency: 50Hz, 60Hz | Rotary Switch / Cam Switch 3 Pole 2 Way 16 Amps | https://firebasestorage.googleapis.com/v0/b/machinery-dc573.appspot.com/o/images%2FCAM%20Switch%202W-%203%20P%2025A.jpg?alt=media&token=6821005a-05d2-40e4-809b-8c0be4d231f9 | https://www.pentagonmachines.com/machine/MCHACCSTAN1153 | 2026-02-22 16:44
Liner scale GVS200 15E 270mm REF 20mm DX application in CNC press brake | DRO & Linear Scale | Pentagon | DROLISCLLINE1022 | 43200 | 18 | 1 Set | Yes | Yes | [9 empty] | Model: GVS200 15E 270mm REF 20mm DX ¦ Measuring length: 270 mm ¦ Resolution: 1um ¦ Tyoe: optical linear scale | Liner scale GVS200 15E 270mm REF 20mm DX application in CNC press brake | https://firebasestorage.googleapis.com/v0/b/machinery-dc573.appspot.com/o/images%2FDRO%20Scale_GVS200%2015E%20270mm%20REF%2020mm%20DX.jpg?alt=media&token=ca4d79a2-80cc-4d3c-8b6b-573cb47d68ba | https://www.pentagonmachines.com/machine/DROLISCLLINE1022 | 2026-02-22 16:44
Milling Machine Part R8 Spindle assembly (Without bearing ) suitable for Bridgeport, ARGO, PRECICUT, MANFORD, PACMIL, MICROCUT, ESTEEM, MIRCOMIL, PENTAGON machines | Machine Accessories | Pentagon | MCHACCMILL1154 | 15500 | 18 | 1 Set | Yes | No | Suits for most Turret vertical milling machine ¦ After the spindle is replaced, the work effect is as new Smoother than Before | [6 empty] | Milling Machine Part R8 Spindle assembly without bearing suitable for Bridgeport, ARGO, PRECICUT, MANFORD, PACMIL, MICROCUT, ESTEEM, MIRCOMIL, PENTAGON machines |  | Model: R8 ¦ Total length?: 540mm ¦ Package: 1 Pcs R8 Spindle | Milling Machine Part R8 Spindle assembly (Without bearing ) suitable for Bridgeport, ARGO, PRECICUT, MANFORD, PACMIL, MICROCUT, ESTEEM, MIRCOMIL, PENTAGON machines | https://firebasestorage.googleapis.com/v0/b/machinery-dc573.appspot.com/o/images%2FR8%20Spindle%20without%20Bearing.jpg?alt=media&token=d46c299d-e434-4d17-a914-9619395d4ef1 | https://www.pentagonmachines.com/machine/MCHACCMILL1154 | 2026-02-22 16:44
Pare of Hose Pipes suitable in pipeline of JCB3DX/2DX /CASE770/Equivalent model excavators size 1/2" dia and 2000 mm length | Rock Breaker & Chisel | Pentagon | RCKBRKCHLPARE1018 | 2450 | 18 | 1 Piece | Yes | Yes | [9 empty] | Dia of pipe: 1/2" ¦ Length: 2000 mm | Pare of Hose Pipes suitable in pipeline of JCB3DX/2DX /CASE770/Equivalent model excavators size 1/2" dia and 2000 mm length | https://firebasestorage.googleapis.com/v0/b/machinery-dc573.appspot.com/o/images%2FBreaker_Spare_Hose%20pipe.jpeg?alt=media&token=0ad11580-d550-4026-bd8b-8d50a5c0bfe2 | https://www.pentagonmachines.com/machine/RCKBRKCHLPARE1018 | 2026-02-22 16:44
Coupling PIN suitable for SB40 in JCB2DX length 325 mm and diameter 30 mm | Rock Breaker & Chisel | Pentagon | RCKBRKCHLCOUP1019 | 2250 | 18 | 1 No | Yes | Yes | [9 empty] | Dia of PIN: 30 mm ¦ Length: 325 mm | Coupling PIN suitable for SB40 in JCB2DX length 325 mm and diameter 30 mm | https://firebasestorage.googleapis.com/v0/b/machinery-dc573.appspot.com/o/images%2FBreaker_Spare_coupling%20PIN_2DX.jpeg?alt=media&token=c759b2be-8f8f-4e59-ad2a-cac3da40f485 | https://www.pentagonmachines.com/machine/RCKBRKCHLCOUP1019 | 2026-02-22 16:44
Coupling bush suitable for Breaker | Rock Breaker & Chisel | Pentagon | RCKBRKCHLCOUP1021 | 1500 | 18 | 1 No | Yes | Yes | [10 empty] | Coupling bush suitable for Breaker | https://firebasestorage.googleapis.com/v0/b/machinery-dc573.appspot.com/o/images%2FBreaker_Spare_coupling%20Bush.jpeg?alt=media&token=9779c562-3426-4637-b189-365d711a4e79 | https://www.pentagonmachines.com/machine/RCKBRKCHLCOUP1021 | 2026-02-22 16:44
Allen Key 9 Pcs Set heavy duty forged steel | Hand & Power Tools | Pentagon | HNDPOWTOOLALLE1040 | 450 | 18 | 1 `Set | Yes | No | [9 empty] | Allen Key 9 Pcs Set heavy duty forged steel: I set of 9 Pcs | Allen Key 9 Pcs Set heavy duty forged steel | https://firebasestorage.googleapis.com/v0/b/machinery-dc573.appspot.com/o/images%2FHand_Power%20tool_Allen%20Key%20Set.jpg?alt=media&token=d32af6cc-8871-4fc6-bf06-3d7af537e71a | https://www.pentagonmachines.com/machine/HNDPOWTOOLALLE1040 | 2026-02-22 16:44
Hose Pipes with steel wire netting suitable for Breaker to pipe line main hose for breaker of JCB3DX/2DX /CASE770/Equivalent model excavators size 1/2" dia and 1500 mm length | Rock Breaker & Chisel | Pentagon | RCKBRKCHLHOSE1022 | 2775 | 18 | 1 Piece | Yes | Yes | [9 empty] | Dia of pipe: 1/2" ¦ Length: 1500 mm ¦ Type: Steel wire netting spiral | Hose Pipes with steel wire netting suitable for Breaker to pipe line main hose for breaker of JCB3DX/2DX /CASE770/Equivalent model excavators size 1/2" dia and 1500 mm length | https://firebasestorage.googleapis.com/v0/b/machinery-dc573.appspot.com/o/images%2FBreaker%20Spare_Hose%20pipe%20_%20Breaker%20to%20pipe%20line.jpeg?alt=media&token=09cc24ff-ff8d-49c6-8173-f176ddba821b | https://www.pentagonmachines.com/machine/RCKBRKCHLHOSE1022 | 2026-02-22 16:44
UNIQUE Bench Vice (Mechanics) Fixed Base Code No. U301- No-00 Size 2.1/4 Inch | Machine Accessories | Pentagon | MCHACCUNIQ1155 | 1840 | 18 | 1 Pcs | Yes | Yes | Unique Mechanics Bench Vices is made of closed grain cast iron. ¦ Provided with unbreakable ductile floating nut. ¦ Serrated Jaws of special steel properly tempered to ensure a strong grip and are interchangeable. ¦ Square thread lead screw of alloy steel is matched properly with nut for long and durable life. | [8 empty] | Number: 00 ¦ SIZE IN INCHES: 2.1/4 ¦ Width of jaws in mm: 60 ¦ Opening of jaws in mm: 60 ¦ Depth of jaws in mm: 45 ¦ Weight Approx. in kgs.: 3.2 | UNIQUE Bench Vice (Mechanics) Fixed Base Code No. U301- No-00 ,Size 2.1/4 Inch | https://firebasestorage.googleapis.com/v0/b/machinery-dc573.appspot.com/o/images%2Fu301_mechanics_bench_vices_fixed_base_Unique.png?alt=media&token=019d698c-d811-47d4-ac0a-a8f3488a0ed4 | https://www.pentagonmachines.com/machine/MCHACCUNIQ1155 | 2026-02-22 16:44
UNIQUE Bench Vice (Mechanics) Fixed Base Code No. U301- No-0 Size 2.1/2 Inch | Machine Accessories | Pentagon | MCHACCUNIQ1156 | 2174 | 18 | 1 Pcs | Yes | Yes | Unique Mechanics Bench Vices is made of closed grain cast iron. ¦ Provided with unbreakable ductile floating nut. ¦ Serrated Jaws of special steel properly tempered to ensure a strong grip and are interchangeable. ¦ Square thread lead screw of alloy steel is matched properly with nut for long and durable life. | [8 empty] | Number: 0 ¦ Size in Inch: 2.1/2 ¦ Width of jaws in mm: 65 ¦ Opening of jaws in mm: 70 ¦ Depth of jaws in mm: 50 ¦ Weight Approx. in kgs.: 3.5 | UNIQUE Bench Vice (Mechanics) Fixed Base Code No. U301- No-0 Size 2.1/2 Inch | https://firebasestorage.googleapis.com/v0/b/machinery-dc573.appspot.com/o/images%2Fu301_mechanics_bench_vices_fixed_base_Unique.png?alt=media&token=019d698c-d811-47d4-ac0a-a8f3488a0ed4 | https://www.pentagonmachines.com/machine/MCHACCUNIQ1156 | 2026-02-22 16:44
UNIQUE Bench Vice (Mechanics) Fixed Base Code No. U301- No-1 Size 3 Inch | Machine Accessories | Pentagon | MCHACCUNIQ1157 | 2668 | 18 | 1 Pcs | Yes | Yes | Unique Mechanics Bench Vices is made of closed grain cast iron. ¦ Provided with unbreakable ductile floating nut. ¦ Serrated Jaws of special steel properly tempered to ensure a strong grip and are interchangeable. ¦ Square thread lead screw of alloy steel is matched properly with nut for long and durable life. | [8 empty] | Number: 1 ¦ SIZE IN INCHES: 3 ¦ Width of jaws in mm: 80 ¦ Opening of jaws in mm: 85 ¦ Depth of jaws in mm: 55 ¦ Weight Approx. in kgs.: 5.5 | UNIQUE Bench Vice (Mechanics) Fixed Base Code No. U301- No-1 Size 3 Inch | https://firebasestorage.googleapis.com/v0/b/machinery-dc573.appspot.com/o/images%2Fu301_mechanics_bench_vices_fixed_base_Unique.png?alt=media&token=019d698c-d811-47d4-ac0a-a8f3488a0ed4 | https://www.pentagonmachines.com/machine/MCHACCUNIQ1157 | 2026-02-22 16:44
UNIQUE Bench Vice (Mechanics) Fixed Base Code No. U301- No-2 Size 3.1/2 | Machine Accessories | Pentagon | MCHACCUNIQ1158 | 3577 | 18 | 1 Pcs | Yes | Yes | Unique Mechanics Bench Vices is made of closed grain cast iron. ¦ Provided with unbreakable ductile floating nut. ¦ Serrated Jaws of special steel properly tempered to ensure a strong grip and are interchangeable. ¦ Square thread lead screw of alloy steel is matched properly with nut for long and durable life. | [8 empty] | Number: 2 ¦ Sizes In Inches: 3.1/2 ¦ Width of jaws in mm: 90 ¦ Opening of jaws in mm: 110 ¦ Depth of jaws in mm: 60 ¦ Weight Approx. in kgs.: 8.5 | UNIQUE Bench Vice (Mechanics) Fixed Base Code No. U301- No-2 Size 3.1/2 | https://firebasestorage.googleapis.com/v0/b/machinery-dc573.appspot.com/o/images%2Fu301_mechanics_bench_vices_fixed_base_Unique.png?alt=media&token=019d698c-d811-47d4-ac0a-a8f3488a0ed4 | https://www.pentagonmachines.com/machine/MCHACCUNIQ1158 | 2026-02-22 16:44
UNIQUE Bench Vice (Mechanics) Fixed Base Code No. U301- No-3 Size 4 | Machine Accessories | Pentagon | MCHACCUNIQ1159 | 4957 | 18 | 1 Pcs | Yes | Yes | Unique Mechanics Bench Vices is made of closed grain cast iron. ¦ Provided with unbreakable ductile floating nut. ¦ Serrated Jaws of special steel properly tempered to ensure a strong grip and are interchangeable. ¦ Square thread lead screw of alloy steel is matched properly with nut for long and durable life. | [8 empty] | Number: 3 ¦ Sizes In Inches: 4 ¦ Width of jaws in mm: 100 ¦ Opening of jaws in mm: 120 ¦ Depth of jaws in mm: 70 ¦ Weight Approx. in kgs.: 13.2 | UNIQUE Bench Vice (Mechanics) Fixed Base Code No. U301- No-3 Size 4 | https://firebasestorage.googleapis.com/v0/b/machinery-dc573.appspot.com/o/images%2Fu301_mechanics_bench_vices_fixed_base_Unique.png?alt=media&token=019d698c-d811-47d4-ac0a-a8f3488a0ed4 | https://www.pentagonmachines.com/machine/MCHACCUNIQ1159 | 2026-02-22 16:44
UNIQUE Bench Vice (Mechanics) Fixed Base Code No. U301- No-4 Size 4 1/2 | Machine Accessories | Pentagon | MCHACCUNIQ1160 | 5716 | 18 | 1 Pcs | Yes | Yes | Unique Mechanics Bench Vices is made of closed grain cast iron. ¦ Provided with unbreakable ductile floating nut. ¦ Serrated Jaws of special steel properly tempered to ensure a strong grip and are interchangeable. ¦ Square thread lead screw of alloy steel is matched properly with nut for long and durable life. | [8 empty] | Number: 4 ¦ SIZE IN INCHES: 41/2 ¦ Width of jaws in mm: 115 ¦ Opening of jaws in mm: 140 ¦ Depth of jaws in mm: 75 ¦ Weight Approx. in kgs.: 15.5 | UNIQUE Bench Vice (Mechanics) Fixed Base Code No. U301- No-4 Size 4 1/2 | https://firebasestorage.googleapis.com/v0/b/machinery-dc573.appspot.com/o/images%2Fu301_mechanics_bench_vices_fixed_base_Unique.png?alt=media&token=019d698c-d811-47d4-ac0a-a8f3488a0ed4 | https://www.pentagonmachines.com/machine/MCHACCUNIQ1160 | 2026-02-22 16:44
UNIQUE Bench Vice (Mechanics) Fixed Base Code No. U301- No-5 Size 5 Inch | Machine Accessories | Pentagon | MCHACCUNIQ1161 | 7406 | 18 | 1 Pcs | Yes | Yes | Unique Mechanics Bench Vices is made of closed grain cast iron. ¦ Provided with unbreakable ductile floating nut. ¦ Serrated Jaws of special steel properly tempered to ensure a strong grip and are interchangeable. ¦ Square thread lead screw of alloy steel is matched properly with nut for long and durable life. | [8 empty] | Number: 5 ¦ Size in Inch: 5 ¦ Width of jaws in mm: 125 ¦ Opening of jaws in mm: 170 ¦ Depth of jaws in mm: 85 ¦ Weight Approx. in kgs.: 19.5 | UNIQUE Bench Vice (Mechanics) Fixed Base Code No. U301- No-5 Size 5 Inch | https://firebasestorage.googleapis.com/v0/b/machinery-dc573.appspot.com/o/images%2Fu301_mechanics_bench_vices_fixed_base_Unique.png?alt=media&token=019d698c-d811-47d4-ac0a-a8f3488a0ed4 | https://www.pentagonmachines.com/machine/MCHACCUNIQ1161 | 2026-02-22 16:44
UNIQUE Bench Vice (Mechanics) Fixed Base Code No. U301- No-6 Size 6 Inch | Machine Accessories | Pentagon | MCHACCUNIQ1162 | 9166 | 18 | 1 Pcs | Yes | Yes | Unique Mechanics Bench Vices is made of closed grain cast iron. ¦ Provided with unbreakable ductile floating nut. ¦ Serrated Jaws of special steel properly tempered to ensure a strong grip and are interchangeable. ¦ Square thread lead screw of alloy steel is matched properly with nut for long and durable life. | [8 empty] | Number: 6 ¦ Size In Inch: 6 ¦ Width of jaws in mm: 150 ¦ Opening of jaws in mm: 200 ¦ Depth of jaws in mm: 90 ¦ Weight Approx. in kgs.: 25 | UNIQUE Bench Vice (Mechanics) Fixed Base Code No. U301- No-6 Size 6 Inch | https://firebasestorage.googleapis.com/v0/b/machinery-dc573.appspot.com/o/images%2Fu301_mechanics_bench_vices_fixed_base_Unique.png?alt=media&token=019d698c-d811-47d4-ac0a-a8f3488a0ed4 | https://www.pentagonmachines.com/machine/MCHACCUNIQ1162 | 2026-02-22 16:44
UNIQUE Bench Vice (Mechanics) Fixed Base Code No. U301- No-8 Size 8 Inch | Machine Accessories | Pentagon | MCHACCUNIQ1163 | 15445 | 18 | 1 Pcs | Yes | Yes | Unique Mechanics Bench Vices is made of closed grain cast iron. ¦ Provided with unbreakable ductile floating nut. ¦ Serrated Jaws of special steel properly tempered to ensure a strong grip and are interchangeable. ¦ Square thread lead screw of alloy steel is matched properly with nut for long and durable life. | [8 empty] | Number: 8 ¦ Size In Inch: 8 ¦ Width of jaws in mm: 200 ¦ Opening of jaws in mm: 210 ¦ Depth of jaws in mm: 100 ¦ Weight Approx. in kgs.: 28 | UNIQUE Bench Vice (Mechanics) Fixed Base Code No. U301- No-8 Size 8 Inch | https://firebasestorage.googleapis.com/v0/b/machinery-dc573.appspot.com/o/images%2Fu301_mechanics_bench_vices_fixed_base_Unique.png?alt=media&token=019d698c-d811-47d4-ac0a-a8f3488a0ed4 | https://www.pentagonmachines.com/machine/MCHACCUNIQ1163 | 2026-02-22 16:44
UNIQUE Bench Vice (Mechanics) Fixed Base Code No. U301- No-10 Size 10 Inch | Machine Accessories | Pentagon | MCHACCUNIQ1164 | 26818 | 18 | 1 Pcs | Yes | Yes | Unique Mechanics Bench Vices is made of closed grain cast iron. ¦ Provided with unbreakable ductile floating nut. ¦ Serrated Jaws of special steel properly tempered to ensure a strong grip and are interchangeable. ¦ Square thread lead screw of alloy steel is matched properly with nut for long and durable life. | [8 empty] | Number: 10 ¦ SIZE IN INCHES: 10 ¦ Width of jaws in mm: 250 ¦ Opening of jaws in mm: 285 ¦ Depth of jaws in mm: 125 ¦ Weight Approx. in kgs.: 71 | UNIQUE Bench Vice (Mechanics) Fixed Base Code No. U301- No-10 Size 10 Inch | https://firebasestorage.googleapis.com/v0/b/machinery-dc573.appspot.com/o/images%2Fu301_mechanics_bench_vices_fixed_base_Unique.png?alt=media&token=019d698c-d811-47d4-ac0a-a8f3488a0ed4 | https://www.pentagonmachines.com/machine/MCHACCUNIQ1164 | 2026-02-22 16:44
UNIQUE Bench Vice (Mechanics) Fixed Base Code No. U301- No-12 Size 12 Inch | Machine Accessories | Pentagon | MCHACCUNIQ1165 | 29302 | 18 | 1 Pcs | Yes | Yes | Unique Mechanics Bench Vices is made of closed grain cast iron. ¦ Provided with unbreakable ductile floating nut. ¦ Serrated Jaws of special steel properly tempered to ensure a strong grip and are interchangeable. ¦ Square thread lead screw of alloy steel is matched properly with nut for long and durable life. | [8 empty] | Number: 12 ¦ Size In Inch: 12 ¦ Width of jaws in mm: 300 ¦ Opening of jaws in mm: 335 ¦ Depth of jaws in mm: 145 ¦ Weight Approx. in kgs.: 81 | UNIQUE Bench Vice (Mechanics) Fixed Base Code No. U301- No-12 Size 12 Inch | https://firebasestorage.googleapis.com/v0/b/machinery-dc573.appspot.com/o/images%2Fu301_mechanics_bench_vices_fixed_base_Unique.png?alt=media&token=019d698c-d811-47d4-ac0a-a8f3488a0ed4 | https://www.pentagonmachines.com/machine/MCHACCUNIQ1165 | 2026-02-22 16:44
UNIQUE Bench Vice (Mechanics) Swivel Base Code No. U301 S- No-0 Size 2.1/2 Inch | Machine Accessories | Pentagon | MCHACCUNIQ1166 | 2530 | 18 | 1 Pcs | Yes | Yes | Unique Mechanics Bench Vices is made of closed grain cast iron. ¦ Provided with unbreakable ductile floating nut. ¦ Serrated Jaws of special steel properly tempered to ensure a strong grip and are interchangeable. ¦ Square thread lead screw of alloy steel is matched properly with nut for long and durable life. ¦ Swivel Base rotates 360 and can be locked firmly at any point | [8 empty] | Number: O ¦ SIZE IN INCHES: 2.1/2 ¦ Width of jaws in mm: 65 ¦ Opening of jaws in mm: 70 ¦ Depth of jaws in mm: 50 ¦ Weight Approx. in kgs.: 5.2 | UNIQUE Bench Vice (Mechanics) Swivel Base Code No. U301 S- No-0 Size 2.1/2 Inch | https://firebasestorage.googleapis.com/v0/b/machinery-dc573.appspot.com/o/images%2Fu301_mechanics_bench_vices_Swivel_base_Unique.png?alt=media&token=d3ca22ee-d2f5-42a6-b8c1-56d631181309 | https://www.pentagonmachines.com/machine/MCHACCUNIQ1166 | 2026-02-22 16:44
UNIQUE Bench Vice (Mechanics) Swivel Base Code No. U301 S- No-1 Size 3 Inch | Machine Accessories | Pentagon | MCHACCUNIQ1167 | 3324 | 18 | 1 Pcs | Yes | Yes | Unique Mechanic?s Bench Vices is made of closed grain cast iron. ¦ Provided with unbreakable ductile floating nut. ¦ Serrated Jaws of special steel properly tempered to ensure a strong grip and are interchangeable. ¦ Square thread lead screw of alloy steel is matched properly with nut for long and durable life. ¦ Swivel Base rotates 360? and can be locked firmly at any point | [8 empty] | Number: 1 ¦ SIZE IN INCHES: 3 ¦ Width of jaws in mm: 80 ¦ Opening of jaws in mm: 85 ¦ Depth of jaws in mm: 55 ¦ Weight Approx. in kgs.: 7.5 | UNIQUE Bench Vice (Mechanics) Swivel Base Code No. U301 S- No-1 Size 3 Inch | https://firebasestorage.googleapis.com/v0/b/machinery-dc573.appspot.com/o/images%2Fu301_mechanics_bench_vices_Swivel_base_Unique.png?alt=media&token=d3ca22ee-d2f5-42a6-b8c1-56d631181309 | https://www.pentagonmachines.com/machine/MCHACCUNIQ1167 | 2026-02-22 16:44
UNIQUE Bench Vice (Mechanics) Swivel Base Code No. U301 S- No-2 Size 3.1/2 | Machine Accessories | Pentagon | MCHACCUNIQ1168 | 4209 | 18 | 1 Pcs | Yes | Yes | Unique Mechanics Bench Vices is made of closed grain cast iron. ¦ Provided with unbreakable ductile floating nut. ¦ Serrated Jaws of special steel properly tempered to ensure a strong grip and are interchangeable. ¦ Square thread lead screw of alloy steel is matched properly with nut for long and durable life. ¦ Swivel Base rotates 360 and can be locked firmly at any point | [8 empty] | Number: 2 ¦ SIZE IN INCHES: 3.1/2 ¦ Width of jaws in mm: 90 ¦ Opening of jaws in mm: 110 ¦ Depth of jaws in mm: 60 ¦ Weight Approx. in kgs.: 11 | UNIQUE Bench Vice (Mechanics) Swivel Base Code No. U301 S- No-2 Size 3.1/2 | https://firebasestorage.googleapis.com/v0/b/machinery-dc573.appspot.com/o/images%2Fu301_mechanics_bench_vices_Swivel_base_Unique.png?alt=media&token=d3ca22ee-d2f5-42a6-b8c1-56d631181309 | https://www.pentagonmachines.com/machine/MCHACCUNIQ1168 | 2026-02-22 16:44
UNIQUE Bench Vice (Mechanics) Swivel Base Code No. U301 S- No-3 Size 4 | Machine Accessories | Pentagon | MCHACCUNIQ1169 | 5934 | 18 | 1 Pcs | Yes | Yes | Unique Mechanics Bench Vices is made of closed grain cast iron. ¦ Provided with unbreakable ductile floating nut. ¦ Serrated Jaws of special steel properly tempered to ensure a strong grip and are interchangeable. ¦ Square thread lead screw of alloy steel is matched properly with nut for long and durable life. ¦ Swivel Base rotates 360 and can be locked firmly at any point | [8 empty] | Number: 3 ¦ SIZE IN INCHES: 4 ¦ Width of jaws in mm: 100 ¦ Opening of jaws in mm: 120 ¦ Depth of jaws in mm: 70 ¦ Weight Approx. in kgs.: 15.7 | UNIQUE Bench Vice (Mechanics) Swivel Base Code No. U301 S- No-3 Size 4 | https://firebasestorage.googleapis.com/v0/b/machinery-dc573.appspot.com/o/images%2Fu301_mechanics_bench_vices_Swivel_base_Unique.png?alt=media&token=d3ca22ee-d2f5-42a6-b8c1-56d631181309 | https://www.pentagonmachines.com/machine/MCHACCUNIQ1169 | 2026-02-22 16:44
UNIQUE Bench Vice (Mechanics) Swivel Base Code No. U301 S- No-4 Size 4 1/2 | Machine Accessories | Pentagon | MCHACCUNIQ1170 | 6647 | 18 | 1 Pcs | Yes | Yes | Unique Mechanics Bench Vices is made of closed grain cast iron. ¦ Provided with unbreakable ductile floating nut. ¦ Serrated Jaws of special steel properly tempered to ensure a strong grip and are interchangeable. ¦ Square thread lead screw of alloy steel is matched properly with nut for long and durable life. ¦ Swivel Base rotates 360 and can be locked firmly at any point | [8 empty] | Number: 4 ¦ SIZE IN INCHES: 41/2 ¦ Width of jaws in mm: 115 ¦ Opening of jaws in mm: 140 ¦ Depth of jaws in mm: 75 ¦ Weight Approx. in kgs.: 18 | UNIQUE Bench Vice (Mechanics) Swivel Base Code No. U301 S- No-4 Size 4 1/2 | https://firebasestorage.googleapis.com/v0/b/machinery-dc573.appspot.com/o/images%2Fu301_mechanics_bench_vices_Swivel_base_Unique.png?alt=media&token=d3ca22ee-d2f5-42a6-b8c1-56d631181309 | https://www.pentagonmachines.com/machine/MCHACCUNIQ1170 | 2026-02-22 16:44
UNIQUE Bench Vice (Mechanics) Swivel Base Code No. U301 S- No-5 Size 5 Inch | Machine Accessories | Pentagon | MCHACCUNIQ1171 | 8867 | 18 | 1 Pcs | Yes | Yes | Unique Mechanics Bench Vices is made of closed grain cast iron. ¦ Provided with unbreakable ductile floating nut. ¦ Serrated Jaws of special steel properly tempered to ensure a strong grip and are interchangeable. ¦ Square thread lead screw of alloy steel is matched properly with nut for long and durable life. ¦ Swivel Base rotates 360 and can be locked firmly at any point | [8 empty] | Number: 5 ¦ SIZE IN INCHES: 5 ¦ Width of jaws in mm: 125 ¦ Opening of jaws in mm: 170 ¦ Depth of jaws in mm: 85 ¦ Weight Approx. in kgs.: 22 | UNIQUE Bench Vice (Mechanics) Swivel Base Code No. U301 S- No-5 Size 5 Inch | https://firebasestorage.googleapis.com/v0/b/machinery-dc573.appspot.com/o/images%2Fu301_mechanics_bench_vices_Swivel_base_Unique.png?alt=media&token=d3ca22ee-d2f5-42a6-b8c1-56d631181309 | https://www.pentagonmachines.com/machine/MCHACCUNIQ1171 | 2026-02-22 16:44
UNIQUE Bench Vice (Mechanics) Swivel Base Code No. U301 S- No-6 Size 6 Inch | Machine Accessories | Pentagon | MCHACCUNIQ1172 | 10948 | 18 | 1 Pcs | Yes | Yes | Unique Mechanics Bench Vices is made of closed grain cast iron. ¦ Provided with unbreakable ductile floating nut. ¦ Serrated Jaws of special steel properly tempered to ensure a strong grip and are interchangeable. ¦ Square thread lead screw of alloy steel is matched properly with nut for long and durable life. ¦ Swivel Base rotates 360 and can be locked firmly at any point | [8 empty] | Number: 6 ¦ SIZE IN INCHES: 6 ¦ Width of jaws in mm: 150 ¦ Opening of jaws in mm: 200 ¦ Depth of jaws in mm: 90 ¦ Weight Approx. in kgs.: 27.5 | UNIQUE Bench Vice (Mechanics) Swivel Base Code No. U301 S- No-6 Size 6 Inch | https://firebasestorage.googleapis.com/v0/b/machinery-dc573.appspot.com/o/images%2Fu301_mechanics_bench_vices_Swivel_base_Unique.png?alt=media&token=d3ca22ee-d2f5-42a6-b8c1-56d631181309 | https://www.pentagonmachines.com/machine/MCHACCUNIQ1172 | 2026-02-22 16:44
UNIQUE Bench Vice (Mechanics) Swivel Base Code No. U301 S- No-8 Size 8 Inch | Machine Accessories | Pentagon | MCHACCUNIQ1173 | 18527 | 18 | 1 Pcs | Yes | Yes | Unique Mechanics Bench Vices is made of closed grain cast iron. ¦ Provided with unbreakable ductile floating nut. ¦ Serrated Jaws of special steel properly tempered to ensure a strong grip and are interchangeable. ¦ Square thread lead screw of alloy steel is matched properly with nut for long and durable life. ¦ Swivel Base rotates 360 Degree and can be locked firmly at any point | [8 empty] | Number: 8 ¦ Size in Inches: 8 ¦ Width of jaws in mm: 200 ¦ Opening of jaws in mm: 235 ¦ Depth of jaws in mm: 110 ¦ Weight Approx. in kgs.: 46.5 | UNIQUE Bench Vice (Mechanics) Swivel Base Code No. U301 S- No-8 Size 8 Inch | https://firebasestorage.googleapis.com/v0/b/machinery-dc573.appspot.com/o/images%2Fu301_mechanics_bench_vices_Swivel_base_Unique.png?alt=media&token=d3ca22ee-d2f5-42a6-b8c1-56d631181309 | https://www.pentagonmachines.com/machine/MCHACCUNIQ1173 | 2026-02-22 16:44
Service Visit / Fitting Charges | Miscellaneous | Pentagon | MCHACCFITT1174 | 6000 | 18 | 1 Pcs | Yes | Yes | [10 empty] | Service Visit / Fitting Charges | https://firebasestorage.googleapis.com/v0/b/machinery-dc573.appspot.com/o/images%2Fservice-work.jpeg?alt=media&token=16e64eee-844d-4359-a381-cde8ce5818a3 | https://www.pentagonmachines.com/machine/MCHACCFITT1174 | 2026-02-22 16:44
Extra Heavy Duty Lathe Machine (Planner Bed Type) 12ft,104mm Spindle Bore,12 Inch Center Height Complete | Lathe Machine | Pentagon | LATHEEXTR1047 | 350000 | 18 | 1 Set | Yes | Yes | Extra Heavy Duty Lathe Machine ¦ Induction Harden Spindle ¦ Induction Harden Bed | [6 empty] | Electrical Motor 3 HP ¦ Electric fitting & V-Belt (RF Switch) ¦ Dog Chuck 14" |  | Length : 12 Ft ¦ Spindle Bore: 4" 1/8 ¦ Width of Bed: 12'' ¦ Height of Center: 12'' ¦ Cross slide : 150mm X 250mm ¦ Tool Post: 150mm X 150mm ¦ Spindle OD: 75mm MT- 4 Harden & Ground ¦ Lead Screw OD : 38mm, 4 TPI | Extra Heavy Duty Lathe Machine (Planner Bed Type) 12ft 104mm Bore,12 Inch Center Height Complete | https://firebasestorage.googleapis.com/v0/b/machinery-dc573.appspot.com/o/images%2Fheavy-duty-lathe-machine%20planner%20type.jpg?alt=media&token=28af0777-165a-410f-9582-f19c6bdc8c92 | https://www.pentagonmachines.com/machine/LATHEEXTR1047 | 2026-02-22 16:44
BATALA Heavy Duty Pedestal Type Lathe machine 9’,12 Inch C.H,14 Inch Width Spindle Bore 80mm | Lathe Machine | Pentagon | LATHEBATA1048 | 250000 | 18 | 1 Pcs | Yes | Yes | [8 empty] | Four Jaw Chuck Size 14” (Rs 9500) |  | BATALA Heavy Duty Pedestal Type Lathe machine 9’,12 Inch C.H,14 Inch Width Spindle Bore 80mm Full Norton Gear Box, 6 Speeds In Head Stock, Hardened Bed, complete with all Standard Accessories (Motor Plate, Steady Rest, Follow Rest and Back Gears) and 2 HP Motor | https://firebasestorage.googleapis.com/v0/b/machinery-dc573.appspot.com/o/images%2FHeavy%20Duty%20Lathe-Batala%20-Pentagon.jpg?alt=media&token=24001e4c-0d11-4c41-b4f8-e29e254e2bcf | https://www.pentagonmachines.com/machine/LATHEBATA1048 | 2026-02-22 16:44
BATALA Heavy Duty Pedestal Type Lathe Machine 12 Feet ,12 Inch,14 Inch Spindle Bore 80mm | Lathe Machine | Pentagon | LATHEBATA1050 | 350000 | 18 | 1 Pcs | Yes | Yes | [8 empty] | Four Jaw Chuck Size 14” (Rs 9500) |  | BATALA Heavy Duty Pedestal Type Lathe Machine 12 Feet ,12 Inch,14 Inch Spindle Bore 80mm Spindle Bore 80mm Full Norton Gear Box, 6 Speeds In Head Stock, Hardened Bed, complete with all Standard Accessories (Motor Plate, Steady Rest, Follow Rest and Back Gears) and 3 HP Motor | https://firebasestorage.googleapis.com/v0/b/machinery-dc573.appspot.com/o/images%2FHeavy%20Duty%20Lathe-Batala%20-Pentagon.jpg?alt=media&token=24001e4c-0d11-4c41-b4f8-e29e254e2bcf | https://www.pentagonmachines.com/machine/LATHEBATA1050 | 2026-02-22 16:44
PENTAGON Brand Economic CNC Wirecut EDM MachineModel PDK7720 with table travel 200x250 mm | ZNC & Wirecut EDM | Pentagon | ZNCWEDMPENT1001 | 578000 | 18 | 1 Set | Yes | Yes | Iron Resin Casting machine boday ¦ Intelligent integrated CNC controller ¦ English Version, Autocut program ¦ Steel ball guideway and Ball screw ¦ Automatic wire tension system ¦ Central Lubrication system ¦ Full cover water fender ¦ Transducer stability, handle control | [6 empty] | Machine Lamp ¦ Working Fluid System ¦ Workbench Water Retaining Cover ¦ Tight Wire Device ¦ Vertical Corrector Wire Electrode ¦ Tool Rarrier ¦ Crank ¦ Operation Manual | DRO(Digital readout) fitted with linear scale (Rs 21800) ¦ High Pressure Water Pump (Rs 23800) ¦ Linear guide rail (Rs 76000) | Model: PDK7720 ¦ Worktable Size(mm): 270*420 ¦ Worktable Travel: 200*250 mm ¦ Maximum work piece cutting thickness: 300 mm ¦ Machining precision(cutting octagon): 0.015 mm ¦ Maximum cutting speed: 100 (mm²/min) ¦ Maximum cutting taper: 6° (°/80mm) ¦ Programming and Controlling: HL,HF,AUTOCUT ¦ Motor: Step Motor (X/Y,U/V) ¦ Worktable’s maximum load: 100 Kgs ¦ Wire electrode diameter: 0.18 mm ¦ Machine tool body’s outline dimensions: 1160*880*1400 mm ¦ Machine Weight: 800 Kgs ¦ Machine tool’s total power: 2 KW ¦ Voltage supply: 3PH 380V 50Hz | PENTAGON Brand Economic CNC Wirecut EDM MachineModel PDK7720 with table travel 200x250 mm | https://firebasestorage.googleapis.com/v0/b/machinery-dc573.appspot.com/o/images%2FEDM%20WIRECUT_CNC.jpg?alt=media&token=d927b4d3-646a-41cd-9ad7-8618b141c2dc | https://www.pentagonmachines.com/machine/ZNCWEDMPENT1001 | 2026-02-22 16:44
PENTAGON Brand Economic CNC Wirecut EDM MachineModel PDK7725 with table travel 250x320 mm | ZNC & Wirecut EDM | Pentagon | ZNCWEDMPENT1003 | 648750 | 18 | 1 Set | Yes | Yes | Iron Resin Casting machine boday ¦ Intelligent integrated CNC controller ¦ English Version, Autocut program ¦ Steel ball guideway and Ball screw ¦ Automatic wire tension system ¦ Central Lubrication system ¦ Full cover water fender ¦ Transducer stability, handle control | [6 empty] | Machine Lamp ¦ Working Fluid System ¦ Workbench Water Retaining Cover ¦ Tight Wire Device ¦ Vertical Corrector Wire Electrode ¦ Tool Rarrier ¦ Crank ¦ Operation Manual | DRO(Digital readout) fitted with linear scale (Rs 21800) ¦ High Pressure Water Pump (Rs 23800) ¦ Linear guide rail (Rs 76000) | Model: PDK7725 ¦ Worktable Size: 340*520 mm ¦ Worktable Travel: 250*320 mm ¦ Maximum work piece cutting thickness: 400 mm ¦ Machining precision(cutting octagon): 0.015 mm ¦ Maximum cutting speed: 100 (mm²/min) ¦ Maximum cutting taper: 6° (°/80mm) ¦ Programming and Controlling: HL,HF,AUTOCUT ¦ Motor: Step Motor (X/Y,U/V) ¦ Worktable’s maximum load: 200 Kgs ¦ Wire electrode diameter: 0.18 mm ¦ Machine tool body’s outline dimensions: 1485*1010*1700 mm ¦ Machine Weight: 1200 Kgs ¦ Machine tool’s total power: 2 KW ¦ Voltage supply: 3PH 380V 50Hz | PENTAGON Brand Economic CNC Wirecut EDM MachineModel PDK7725 with table travel 250x320 mm | https://firebasestorage.googleapis.com/v0/b/machinery-dc573.appspot.com/o/images%2FEDM%20WIRECUT_CNC.jpg?alt=media&token=d927b4d3-646a-41cd-9ad7-8618b141c2dc | https://www.pentagonmachines.com/machine/ZNCWEDMPENT1003 | 2026-02-22 16:44
PENTAGON Brand Economic CNC Wirecut EDM MachineModel PDK7735 with table travel 350*450 mm | ZNC & Wirecut EDM | Pentagon | ZNCWEDMPENT1005 | 715000 | 18 | 1 Set | Yes | Yes | Iron Resin Casting machine boday ¦ Intelligent integrated CNC controller ¦ English Version, Autocut program ¦ Steel ball guideway and Ball screw ¦ Automatic wire tension system ¦ Central Lubrication system ¦ Full cover water fender ¦ Transducer stability, handle control | [6 empty] | Machine Lamp ¦ Working Fluid System ¦ Workbench Water Retaining Cover ¦ Tight Wire Device ¦ Vertical Corrector Wire Electrode ¦ Tool Rarrier ¦ Crank ¦ Operation Manual | DRO(Digital readout) fitted with linear scale (Rs 21800) ¦ High Pressure Water Pump (Rs 23800) ¦ Linear guide rail (Rs 76000) | Model: PDK7735 ¦ Worktable Size: 380*650 mm ¦ Worktable Travel: 350*450 mm ¦ Maximum work piece cutting thickness: 400 mm ¦ Machining precision(cutting octagon): 0.015 mm ¦ Maximum cutting speed: 100 (mm²/min) ¦ Maximum cutting taper: 6° (°/80mm) ¦ Programming and Controlling: HL,HF,AUTOCUT ¦ Motor: Step Motor (X/Y,U/V) ¦ Worktable’s maximum load: 300 Kgs ¦ Wire electrode diameter: 0.18 mm ¦ Machine tool body’s outline dimensions: 1750*1250*2000 mm ¦ Machine Weight: 1400 Kgs ¦ Machine tool’s total power: 2 KW ¦ Voltage supply: 3PH 380V 50Hz | PENTAGON Brand Economic CNC Wirecut EDM MachineModel PDK7735 with table travel 350*450 mm | https://firebasestorage.googleapis.com/v0/b/machinery-dc573.appspot.com/o/images%2FWirecut%20EDM_Web.jpg?alt=media&token=97c8d2d7-4960-48eb-ae7e-be841d8782a6 | https://www.pentagonmachines.com/machine/ZNCWEDMPENT1005 | 2026-02-22 16:44
PENTAGON Brand Economic CNC Wirecut EDM MachineModel PDK7745 with table travel 450*550 mm | ZNC & Wirecut EDM | Pentagon | ZNCWEDMPENT1007 | 755000 | 18 | 1 Set | Yes | Yes | Iron Resin Casting machine boday ¦ Intelligent integrated CNC controller ¦ English Version, Autocut program ¦ Steel ball guideway and Ball screw ¦ Automatic wire tension system ¦ Central Lubrication system ¦ Full cover water fender ¦ Transducer stability, handle control | [6 empty] | Machine Lamp ¦ Working Fluid System ¦ Workbench Water Retaining Cover ¦ Tight Wire Device ¦ Vertical Corrector Wire Electrode ¦ Tool Rarrier ¦ Crank ¦ Operation Manual | DRO(Digital readout) fitted with linear scale (Rs 21800) ¦ High Pressure Water Pump (Rs 23800) ¦ Linear guide rail (Rs 76000) | Model: PDK7745 ¦ Worktable Size: 500*750 mm ¦ Worktable Travel: 450*550 mm ¦ Maximum work piece cutting thickness: 400 mm ¦ Machining precision(cutting octagon): 0.015 mm ¦ Maximum cutting speed: 100 (mm²/min) ¦ Maximum cutting taper: 6° (°/80mm) ¦ Programming and Controlling: HL,HF,AUTOCUT ¦ Motor: Step Motor (X/Y,U/V) ¦ Worktable’s maximum load: 450 Kgs ¦ Wire electrode diameter: 0.18 mm ¦ Machine tool body’s outline dimensions: 1865*1520*1700 mm ¦ Machine Weight: 1600 Kgs ¦ Machine tool’s total power: 2 KW ¦ Voltage supply: 3PH 380V 50Hz | PENTAGON Brand Economic CNC Wirecut EDM MachineModel PDK7745 with table travel 450*550 mm | https://firebasestorage.googleapis.com/v0/b/machinery-dc573.appspot.com/o/images%2FEDM%20WIRECUT_CNC.jpg?alt=media&token=d927b4d3-646a-41cd-9ad7-8618b141c2dc | https://www.pentagonmachines.com/machine/ZNCWEDMPENT1007 | 2026-02-22 16:44
PENTAGON Brand Economic CNC Wirecut EDM MachineModel PDK7755 with table travel 550*650 mm | ZNC & Wirecut EDM | Pentagon | ZNCWEDMPENT1008 | 936000 | 18 | 1 Set | Yes | Yes | Iron Resin Casting machine boday ¦ Intelligent integrated CNC controller ¦ English Version, Autocut program ¦ Steel ball guideway and Ball screw ¦ Automatic wire tension system ¦ Central Lubrication system ¦ Full cover water fender ¦ Transducer stability, handle control | [6 empty] | Machine Lamp ¦ Working Fluid System ¦ Workbench Water Retaining Cover ¦ Tight Wire Device ¦ Vertical Corrector Wire Electrode ¦ Tool Rarrier ¦ Crank ¦ Operation Manual | DRO(Digital readout) fitted with linear scale (Rs 21800) ¦ High Pressure Water Pump (Rs 23800) ¦ Linear guide rail (Rs 76000) | Model: PDK7755 ¦ Worktable Size: 600*880 mm ¦ Worktable Travel: 550*650 mm ¦ Maximum work piece cutting thickness: 500 mm ¦ Machining precision(cutting octagon): 0.015 mm ¦ Maximum cutting speed: 100 (mm²/min) ¦ Maximum cutting taper: 6° (°/80mm) ¦ Programming and Controlling: HL,HF,AUTOCUT ¦ Motor: Step Motor (X/Y,U/V) ¦ Worktable’s maximum load: 800 Kgs ¦ Wire electrode diameter: 0.18 mm ¦ Machine tool body’s outline dimensions: 1900*1700*1800 mm ¦ Machine Weight: 2200 Kgs ¦ Machine tool’s total power: 2 KW ¦ Voltage supply: 3PH 380V 50Hz | PENTAGON Brand Economic CNC Wirecut EDM MachineModel PDK7755 with table travel 550*650 mm | https://firebasestorage.googleapis.com/v0/b/machinery-dc573.appspot.com/o/images%2FEDM%20WIRECUT_CNC.jpg?alt=media&token=d927b4d3-646a-41cd-9ad7-8618b141c2dc | https://www.pentagonmachines.com/machine/ZNCWEDMPENT1008 | 2026-02-22 16:44
PENTAGON Brand Economic CNC Wirecut EDM MachineModel PDK7763 with table travel 790x1260 mm | ZNC & Wirecut EDM | Pentagon | ZNCWEDMPENT1009 | 1135000 | 18 | 1 Set | Yes | Yes | Iron Resin Casting machine boday ¦ Intelligent integrated CNC controller ¦ English Version, Autocut program ¦ Steel ball guideway and Ball screw ¦ Automatic wire tension system ¦ Central Lubrication system ¦ Full cover water fender ¦ Transducer stability, handle control | [6 empty] | Machine Lamp ¦ Working Fluid System ¦ Workbench Water Retaining Cover ¦ Tight Wire Device ¦ Vertical Corrector Wire Electrode ¦ Tool Rarrier ¦ Crank ¦ Operation Manual | DRO(Digital readout) fitted with linear scale (Rs 21800) ¦ High Pressure Water Pump (Rs 23800) ¦ Linear guide rail (Rs 76000) | Model: PDK7763 ¦ Worktable Size: 790*1260 mm ¦ Worktable Travel: 630x800 mm ¦ Maximum work piece cutting thickness: 600 mm ¦ Machining precision(cutting octagon): 0.015 mm ¦ Maximum cutting speed: 100 (mm²/min) ¦ Maximum cutting taper: 6° (°/80mm) ¦ Programming and Controlling: HL,HF,AUTOCUT ¦ Motor: Step Motor (X/Y,U/V) ¦ Worktable’s maximum load: 850 Kgs ¦ Wire electrode diameter: 0.18 mm ¦ Machine tool body’s outline dimensions: 2070*1950*1800 mm ¦ Machine Weight: 2400 Kgs ¦ Machine tool’s total power: 2 KW ¦ Voltage supply: 3PH 380V 50Hz | PENTAGON Brand Economic CNC Wirecut EDM MachineModel PDK7763 with table travel 790x1260 mm | https://firebasestorage.googleapis.com/v0/b/machinery-dc573.appspot.com/o/images%2FEDM%20WIRECUT_CNC.jpg?alt=media&token=d927b4d3-646a-41cd-9ad7-8618b141c2dc | https://www.pentagonmachines.com/machine/ZNCWEDMPENT1009 | 2026-02-22 16:44
PENTAGON Brand CNC wire EDM machine high precision model PIPM320 with travel 320*400 mm | ZNC & Wirecut EDM | Pentagon | ZNCWEDMPENT1010 | 1549000 | 18 | 1 Set | Yes | Yes | Stepper motor& driver ¦ Full industrial class computer mother board ¦ Transducer Stabilizer ¦ Full Linear guide rail ¦ Precise Ball screw ¦ Diamont Spinnert ¦ Z axis automatic Up&Down ¦ Automatic Lubrication system ¦ Dual wire tension system ¦ Full industral PC class IP53, WindowsXP base ¦ Best accuracy 0.008 and finishing surface accuracy RA1.0 ¦ Twice tempering treatment, to remove inner stress and keep long term ¦ Rigid "T" structure, HT250 IRON resin casting, stable and durable. | [6 empty] | Machine Lamp ¦ Working Fluid System ¦ Workbench Water Retaining Cover ¦ Tight Wire Device ¦ Vertical Corrector Wire Electrode ¦ Tool Rarrier ¦ Crank ¦ Operation Manual | DRO(Digital readout) fitted with linear scale (Rs 21800) ¦ High Pressure Water Pump (Rs 23800) | Model: PIPM 320 ¦ Worktable Size: 440*620 mm ¦ Worktable Travel X,Y Stroke: 320*400 mm ¦ Taper Degree: ±3° ¦ Max speed: 250 mmsq/Min ¦ Cutting accuracy: 0.008 mm ¦ Best roughness: 1.0 um ¦ Table loading: 800 Kgs ¦ Driving motor: Stepper motor ¦ Machine weight: 1850 Kgs ¦ Overall size: 1700*1250*1800 mm ¦ Wire diameter: 0.13-0.20 mm ¦ Max current: 10 Amp ¦ Power supply: 50HZ 3 Phase 380V | PENTAGON Brand CNC wire EDM machine high precision model PIPM320 with travel 320*400 mm | https://firebasestorage.googleapis.com/v0/b/machinery-dc573.appspot.com/o/images%2FEDM_Servo_PIPM_Series.jpg?alt=media&token=83632900-88c1-4544-a6f5-4332941528d4 | https://www.pentagonmachines.com/machine/ZNCWEDMPENT1010 | 2026-02-22 16:44
PENTAGON Brand CNC wire EDM machine high precision model PIPM400 with X-Y travel 400*500 mm | ZNC & Wirecut EDM | Pentagon | ZNCWEDMPENT1011 | 1746000 | 18 | 1 Set | Yes | Yes | Stepper motor& driver ¦ Full industrial class computer mother board ¦ Transducer Stabilizer ¦ Full Linear guide rail ¦ Precise Ball screw ¦ Diamont Spinnert ¦ Z axis automatic Up&Down ¦ Automatic Lubrication system ¦ Dual wire tension system ¦ Full industral PC class IP53, WindowsXP base ¦ Best accuracy 0.008 and finishing surface accuracy RA1.0 ¦ Twice tempering treatment, to remove inner stress and keep long term ¦ Rigid "T" structure, HT250 IRON resin casting, stable and durable. | [6 empty] | Machine Lamp ¦ Working Fluid System ¦ Workbench Water Retaining Cover ¦ Tight Wire Device ¦ Vertical Corrector Wire Electrode ¦ Tool Rarrier ¦ Crank ¦ Operation Manual | DRO(Digital readout) fitted with linear scale (Rs 21800) ¦ High Pressure Water Pump (Rs 23800) | Model: PIPM 400 ¦ Worktable Size: 510*730 mm ¦ Worktable Travel X,Y Stroke: 400*500 mm ¦ Taper Degree: ±3° ¦ Max speed: 250 mmsq/Min ¦ Cutting accuracy: 0.008 mm ¦ Best roughness: 1.0 um ¦ Table loading: 1000 Kgs ¦ Driving motor: Stepper motor ¦ Machine weight: 2150 Kgs ¦ Overall size: 1750*1350*1850 mm ¦ Wire diameter: 0.13-0.20 mm ¦ Max current: 10 Amp ¦ Power supply: 50HZ 3 Phase 380V | PENTAGON Brand CNC wire EDM machine high precision model PIPM400 with X-Y travel 400*500 mm | https://firebasestorage.googleapis.com/v0/b/machinery-dc573.appspot.com/o/images%2FEDM_Servo_PIPM_Series.jpg?alt=media&token=83632900-88c1-4544-a6f5-4332941528d4 | https://www.pentagonmachines.com/machine/ZNCWEDMPENT1011 | 2026-02-22 16:44
PENTAGON Brand Small Hole EDM Drilling Machined model PDD703.30 | ZNC & Wirecut EDM | Pentagon | ZNCWEDMPENT1013 | 562000 | 18 | 1 Set | Yes | Yes | Auto deep control, blind hole can also be made ¦ Drilling diameter from 0.3mm to 3mm. The maximum depth ratio could be 300:1 ¦ Precision ( hole straightness) is less than 0.04 mm ¦ Can drill on oblique and curved surface directly ¦ Digital readout 3 axis (X, Y, Z) can be put on the machine to get more accuracy and productivity ¦ Fast processing speed and low consumption | [6 empty] | Machine Lamp ¦ Working Fluid System ¦ Workbench Water Retaining Cover ¦ Operation Manual | DRO(Digital readout) fitted with linear scale (Rs 21800) ¦ High Pressure Water Pump (Rs 23800) | Model: PDD703.30 ¦ Electrode diameter(mm): ?0.3-?3.0 ¦ Spindle stroke(mm): 200 ¦ Servo stroke(mm): 300 ¦ Max.adjusting speed of spindle(mm): 200 ¦ Turn head (C axis) speed(mm/min): 20-120 ¦ Working table size(mm): 360x480 ¦ X-Y stroke(mm): 300x400 ¦ Max.process current(A): 30 ¦ Max.output power(W): 2.5 ¦ Power (V/Hz): 380/50 ¦ Capacity of working fluid (L): 25 ¦ Max.pressure of working fluid(MPa): 7 ¦ Dimension(L×W×H)(mm): 1060×750×1700 ¦ Weight(kg): 600 ¦ Servo stroke: 300 mm | PENTAGON Brand Small Hole EDM Drilling Machined model PDD703.30 | https://firebasestorage.googleapis.com/v0/b/machinery-dc573.appspot.com/o/images%2FEDM%20Drilling_50.jpg?alt=media&token=0152a9f0-9203-4c64-a5dd-5245dc991997 | https://www.pentagonmachines.com/machine/ZNCWEDMPENT1013 | 2026-02-22 16:44
PENTAGON Brand Small Hole EDM Drilling Machined model PDD703.40 | ZNC & Wirecut EDM | Pentagon | ZNCWEDMPENT1015 | 715000 | 18 | 1 Set | Yes | Yes | Auto deep control, blind hole can also be made ¦ Drilling diameter from 0.3mm to 3mm. The maximum depth ratio could be 300:1 ¦ Precision ( hole straightness) is less than 0.04 mm ¦ Can drill on oblique and curved surface directly ¦ Digital readout 3 axis (X, Y, Z) can be put on the machine to get more accuracy and productivity ¦ Fast processing speed and low consumption | [6 empty] | Machine Lamp ¦ Working Fluid System ¦ Workbench Water Retaining Cover ¦ Operation Manual | DRO(Digital readout) fitted with linear scale (Rs 21800) ¦ High Pressure Water Pump (Rs 23800) | Model: PDD703.40 ¦ Electrode diameter: ?0.3-?3.0 mm ¦ Spindle stroke: 400 mm ¦ Servo stroke: 300 mm ¦ Max.adjusting speed of spindle: 200 mm ¦ Turn head (C axis) speed: 20-120 (mm/min) ¦ Working table size: 1000x540 mm ¦ X-Y stroke: 400x630 mm ¦ Max.process current: 30 Amp ¦ Max.output power: 2.5 KW ¦ Power supply: 3Phase/380V/50 HZ ¦ Capacity of working fluid : 25 (L) ¦ Max.pressure of working fluid: 7 (MPa) ¦ Dimension(L×W×H): 1600x1300x1500 mm ¦ Weight: 1400 Kgs | PENTAGON Brand Small Hole EDM Drilling Machined model PDD703.40 | https://firebasestorage.googleapis.com/v0/b/machinery-dc573.appspot.com/o/images%2FEDM%20Drilling_50.jpg?alt=media&token=0152a9f0-9203-4c64-a5dd-5245dc991997 | https://www.pentagonmachines.com/machine/ZNCWEDMPENT1015 | 2026-02-22 16:44
PENTAGON Brand Small Hole EDM Drilling Machined model PDD703.50 | ZNC & Wirecut EDM | Pentagon | ZNCWEDMPENT1016 | 935000 | 18 | 1 Set | Yes | Yes | Auto deep control, blind hole can also be made ¦ Drilling diameter from 0.3mm to 3mm. The maximum depth ratio could be 300:1 ¦ Precision ( hole straightness) is less than 0.04 mm ¦ Can drill on oblique and curved surface directly ¦ Digital readout 3 axis (X, Y, Z) can be put on the machine to get more accuracy and productivity ¦ Fast processing speed and low consumption | [6 empty] | Machine Lamp ¦ Working Fluid System ¦ Workbench Water Retaining Cover ¦ Operation Manual | DRO(Digital readout) fitted with linear scale (Rs 21800) ¦ High Pressure Water Pump (Rs 23800) | Model: PDD703.50 ¦ Electrode diameter: ?0.3-?3.0 mm ¦ Spindle stroke: 500 mm ¦ Servo stroke: 600 mm ¦ Max.adjusting speed of spindle: 200 mm ¦ Turn head (C axis) speed: 20-120 (mm/min) ¦ Working table size: 1000x700 mm ¦ X-Y stroke: 500X630 mm ¦ Max.process current: 30 Amp ¦ Max.output power: 2.5 KW ¦ Power supply: 3Phase/380V/50 HZ ¦ Capacity of working fluid : 25 (L) ¦ Max.pressure of working fluid: 7 (MPa) ¦ Dimension(L×W×H): 1950X1500X1600 mm ¦ Weight: 2500 Kgs | PENTAGON Brand Small Hole EDM Drilling Machined model PDD703.50 | https://firebasestorage.googleapis.com/v0/b/machinery-dc573.appspot.com/o/images%2FEDM%20Drilling_50.jpg?alt=media&token=0152a9f0-9203-4c64-a5dd-5245dc991997 | https://www.pentagonmachines.com/machine/ZNCWEDMPENT1016 | 2026-02-22 16:44
PENTAGON Brand ZNC EDM Electric Spark Discharge Machine model PD7125 | ZNC & Wirecut EDM | Pentagon | ZNCWEDMPENT1017 | 925000 | 18 | 1 Set | Yes | Yes | NC controlled Z axis feed ¦ Compact design for small part machining ¦ Rigid machine base ¦ Linear scales in all axes to ensure constant precision ¦ Separate dielectric reservoir ¦ Low-maintenance and high efficiency ¦ DC servo-drive for precise control and system stability ¦ Anti-carbon automatically detection circuit ¦ 10- stage program to finish one time from rough to precise ¦ Easy-to-learn operation ¦ Direct parameter input and adjustment at the control panel ¦ Translating between Chinese and English,metric and imperial ¦ Machining parameters for specific operations can be stored ¦ Fire prevention and liquid level control automatically ¦ Different discharge system as optional ¦ CE safety standard of power box | [6 empty] | Machine Body ¦ Electric Cabinet ¦ Drill Chuck ¦ Chuck Handle ¦ Electrode Handle ¦ Electrode press plate ¦ Water Tank ¦ Voltage:3 phase 380v 50HZ(If you need other voltage ,please tell me in advance) | Orbital Head (Rs 46000) ¦ Magnetic Chuck (Rs 32000) | Model: PD7125 ¦ Worktable Size: 400×250 mm ¦ X axis Travel: 250 mm ¦ Y axis Travel: 150 mm ¦ Z axis Travel: 240 mm ¦ Distance between Electrode&Workta ble: 400 mm ¦ Max. Workpiece Weight: 250 Kgs ¦ Max. Electrode Weight: 50 Kgs ¦ Machine Weight: 1100 Kgs ¦ Machine Dimension: 1100×1200× 2040 mm | PENTAGON Brand ZNC EDM Electric Spark Discharge Machine model PD7125 | https://firebasestorage.googleapis.com/v0/b/machinery-dc573.appspot.com/o/images%2FEDM_PD250.jpg?alt=media&token=0d292928-7c8d-4a59-aa82-1b2c784a357b | https://www.pentagonmachines.com/machine/ZNCWEDMPENT1017 | 2026-02-22 16:44
9’ Heavy Duty Full Planner Width of Bed 24”, Height of Center 22” Spindle Bore 125 mm | Lathe Machine | Pentagon | LATHEHEAV1051 | 470000 | 18 | 1 Set | Yes | Yes | Extra Heavy Duty Lathe Machine ¦ Planer Bed | [6 empty] | Electrical Motor ¦ Electric fitting & V-Belt (RF Switch) ¦ Dog Chuck 14" ¦ Motor Plate, Steady Rest, Follow Rest and Back Gears ¦ Semi Norton Gear Box |  | Length : 9 Ft ¦ Spindle Bore: 125mm ¦ Width of Bed: 24" ¦ Height of Center: 22'' ¦ Speeds in Head Stock: 6 | 9’ Heavy Duty Full Planner Type V- Belt Driven Lathe Machine, Width of Bed 24”, Height of center 22” Spindle Bore 125 mm, Semi Norton Gear Box, 6 Speeds In Head Stock, Steel Gears and 3pcs. V-Belt in Head stock complete with all Standard Accessories | https://firebasestorage.googleapis.com/v0/b/machinery-dc573.appspot.com/o/images%2FLathe%20Planner%20type%209%20ft.jpg?alt=media&token=481d1793-01e4-421b-b7d5-3a7f0a80a973 | https://www.pentagonmachines.com/machine/LATHEHEAV1051 | 2026-02-22 16:44
PENTAGON Brand ZNC EDM Electric Spark Discharge Machine model PD7135 | ZNC & Wirecut EDM | Pentagon | ZNCWEDMPENT1018 | 1090000 | 18 | 1 Set | Yes | Yes | Taiwan ZNC system and Maximum processing speed 450 ¦ Compact design for small part machining ¦ Low-maintenance and high efficiency ¦ DC servo-drive for precise control and system stability ¦ Anti-carbon automatically detection circuit ¦ Fire prevention and liquid level control automatically ¦ Different discharge system as optional ¦ CE safety standard of power box ¦ 35/50/75/100A processing current ¦ Hiwin linear guide rail and PMI Ball Screw | [6 empty] | Machine Body ¦ Electric Cabinet ¦ Drill Chuck ¦ Chuck Handle ¦ Electrode Handle ¦ Electrode press plate ¦ Water Tank ¦ Voltage:3 phase 380v 50HZ(If you need other voltage ,please tell me in advance) | Orbital Head (Rs 46000) ¦ Magnetic Chuck (Rs 32000) | Model: PD7135 ¦ Worktable Size: 350x630 mm ¦ X axis Travel: 350 mm ¦ Y axis Travel: 250 mm ¦ Z axis Travel and spindle travel: 200 & 200 mm ¦ Distance between Electrode&Work table: 650 mm ¦ Max. Workpiece Weight: 500 Kgs ¦ Max. Electrode Weight: 50 Kgs ¦ Machine Weight: 1400 Kgs ¦ Machine Dimension: 1335x1210x2080 mm | PENTAGON Brand ZNC EDM Electric Spark Discharge Machine model PD7135 | https://firebasestorage.googleapis.com/v0/b/machinery-dc573.appspot.com/o/images%2FEDM_ZNC_Web.jpg?alt=media&token=3994b751-faf7-4ea6-a3bf-22ea063e18a8 | https://www.pentagonmachines.com/machine/ZNCWEDMPENT1018 | 2026-02-22 16:44
PENTAGON Brand ZNC EDM Electric Spark Discharge Machine model PD7145 | ZNC & Wirecut EDM | Pentagon | ZNCWEDMPENT1019 | 1182000 | 18 | 1 Set | Yes | Yes | Taiwan ZNC system and Maximum processing speed 450 ¦ Compact design for small part machining ¦ Low-maintenance and high efficiency ¦ DC servo-drive for precise control and system stability ¦ Anti-carbon automatically detection circuit ¦ Fire prevention and liquid level control automatically ¦ Different discharge system as optional ¦ CE safety standard of power box ¦ 35/50/75/100A processing current ¦ Hiwin linear guide rail and PMI Ball Screw | [6 empty] | Machine Body ¦ Electric Cabinet ¦ Drill Chuck ¦ Chuck Handle ¦ Electrode Handle ¦ Electrode press plate ¦ Water Tank ¦ Voltage:3 phase 380v 50HZ(If you need other voltage ,please tell me in advance) | Orbital Head (Rs 46000) ¦ Magnetic Chuck (Rs 32000) | Model: PD7145 ¦ Worktable Size: 720x450 mm ¦ X axis Travel: 450 mm ¦ Y axis Travel: 350 mm ¦ Z axis Travel and spindle travel: 250 & 250 mm ¦ Distance between Electrode&Work table: 680 mm ¦ Max. Workpiece Weight: 800 Kgs ¦ Max. Electrode Weight: 80 Kgs ¦ Machine Weight: 2000 Kgs ¦ Machine Dimension: 1500x1500x2250 mm | PENTAGON Brand ZNC EDM Electric Spark Discharge Machine model PD7145 | https://firebasestorage.googleapis.com/v0/b/machinery-dc573.appspot.com/o/images%2FEDM_ZNC_Web.jpg?alt=media&token=3994b751-faf7-4ea6-a3bf-22ea063e18a8 | https://www.pentagonmachines.com/machine/ZNCWEDMPENT1019 | 2026-02-22 16:44
PENTAGON Brand ZNC EDM Electric Spark Discharge Machine model PD7150 | ZNC & Wirecut EDM | Pentagon | ZNCWEDMPENT1020 | 1245000 | 18 | 1 Set | Yes | Yes | Taiwan ZNC system and Maximum processing speed 450 ¦ Compact design for small part machining ¦ Low-maintenance and high efficiency ¦ DC servo-drive for precise control and system stability ¦ Anti-carbon automatically detection circuit ¦ Fire prevention and liquid level control automatically ¦ Different discharge system as optional ¦ CE safety standard of power box ¦ 35/50/75/100A processing current ¦ Hiwin linear guide rail and PMI Ball Screw | [6 empty] | Machine Body ¦ Electric Cabinet ¦ Drill Chuck ¦ Chuck Handle ¦ Electrode Handle ¦ Electrode press plate ¦ Water Tank ¦ Voltage:3 phase 380v 50HZ(If you need other voltage ,please tell me in advance) | Orbital Head (Rs 46000) ¦ Magnetic Chuck (Rs 32000) | Model: PD7150 ¦ Worktable Size: 800x500 mm ¦ X axis Travel: 500 mm ¦ Y axis Travel: 400 mm ¦ Z axis Travel and spindle travel: 250 & 300 mm ¦ Distance between Electrode&Work table: 700 mm ¦ Max. Workpiece Weight: 800 Kgs ¦ Max. Electrode Weight: 100 Kgs ¦ Machine Weight: 2200 Kgs ¦ Machine Dimension: 1600x1500x2300 mm | PENTAGON Brand ZNC EDM Electric Spark Discharge Machine model PD7150 | https://firebasestorage.googleapis.com/v0/b/machinery-dc573.appspot.com/o/images%2FEDM_ZNC_Web.jpg?alt=media&token=3994b751-faf7-4ea6-a3bf-22ea063e18a8 | https://www.pentagonmachines.com/machine/ZNCWEDMPENT1020 | 2026-02-22 16:44
SB80 Blunt Chisel M135x1300 for Rock Breaker | Rock Breaker & Chisel | Pentagon | RCKBRKCHLSBBL1023 | 22000 | 18 | 1 Pcs | Yes | Yes | [10 empty] | SB-80 Blunt Chisel M135x1300 | https://firebasestorage.googleapis.com/v0/b/machinery-dc573.appspot.com/o/images%2Fblunt-rock-breaker-chisels-500x500.jpg?alt=media&token=c7db0fd5-8af1-4bb6-a135-c3fc451cb1ae | https://www.pentagonmachines.com/machine/RCKBRKCHLSBBL1023 | 2026-02-22 16:44
Oil Seal Kit for Hydraulic Rock Breaker SB40 | Rock Breaker & Chisel | Pentagon | RCKBRKCHLSEAL1024 | 3500 | 18 | 1 Set | Yes | Yes | [7 empty] | Include Pack of 19 Pcs Seal |  |  | Oil Seal Kit for Hydraulic Rock Breaker SB40 | https://firebasestorage.googleapis.com/v0/b/machinery-dc573.appspot.com/o/images%2FBreaker_Spare_Sealkit_SB40.jpeg?alt=media&token=5ea3c669-1d8b-437d-93a3-845323f037ff | https://www.pentagonmachines.com/machine/RCKBRKCHLSEAL1024 | 2026-02-22 16:44
Universal Tool And Cutter Grinder Model PTCG-250 | Grinding Machines | Pentagon | GRINDMACUNIV1099 | 225000 | 18 | 1 Set | Yes | Yes | The provision of tilling head simplifies the cutting face angle quickly & accurately ¦ Workhead holding fixture is fully adjustable with swival base ¦ An adjustable stopper limits the longitudinal table reciprocation movement ¦ The machine runs at Mono speed of 3600 RPM & the drive from the Motor Spindle is by means of v-belt ¦ Ruggedness & Versarility are the main features of our Machine which is capable of re-sharpening a variety of jobs ranging from HSS to carbide tip tools ¦ Almost all cylindrical side & face, involute gear, concave as well as convex cutters, Bevel lead angle reamers & cutting face of tap flute can be re-sharpened with standard accessories ¦ Regrinding of boring machine cutter dirll point, tap lead & radius grinding jobs can be done without problem with extra accessories | [6 empty] | Standby with Centre ¦ Dividing head (Bearing Type) with stopper ¦ Wheel Extension shaft ¦ Spanner | Readious Grinding Attachment (Rs 6500) ¦ Univeral Machine Vice (Rs 7300) ¦ Hobbers Cutter Attachment (Rs 39800) | Model: PTCG-250 ¦ ModelMaximum Diameter of cutter that can be grind: 250 mm ¦ Maximum Distance Between centres: 300 mm ¦ Maximum Length of cutting edges grind: 260 mm ¦ Grinding spindle speeds: 4600 RPM ¦ Swing diameter on Standard cenres & work head: 275 mm ¦ Working surface of table: 450 x 125 mm ¦ Longitudinal Traverse: 200 mm ¦ Cross Traverse: 150 mm ¦ PACKING & INSTALLATION : ¦ Base of the machine: 599 x 430 mm ¦ Floor Area occupied: 765 x 1145 mm ¦ Height of the machine: 1375 mm ¦ Weight of the machine with standard accessoriesof the machine: 325 kg. ¦ Dimensions of packing Box: 1525x915x915 mm ¦ Gross Weight Approx: 350 kgs ¦ lectric Motor: 0.5 HP - 2800 RPM | Universal Tool And Cutter Grinder Model PTCG-250 | https://firebasestorage.googleapis.com/v0/b/machinery-dc573.appspot.com/o/images%2FUniversal%20Tool%20and%20Cutter%20Grinder%20-Pentagon%20-1.jpg?alt=media&token=bb77a61a-8b1d-40b8-bbad-530c90d0271f | https://www.pentagonmachines.com/machine/GRINDMACUNIV1099 | 2026-02-22 16:44
Light Duty Norton Gear Box Double Shaft | Lathe Machine | Pentagon | LATHELIGH1052 | 16500 | 18 | 1 Set | Yes | Yes | [10 empty] | Light Duty Norton Gear Box Double Shaft | https://firebasestorage.googleapis.com/v0/b/machinery-dc573.appspot.com/o/images%2FNorton%20Gear%20Box%20-Lathe%20Machine%20-Pentagon.jpeg?alt=media&token=b2f1d7c6-e205-4e32-9a63-2d3596c4574a | https://www.pentagonmachines.com/machine/LATHELIGH1052 | 2026-02-22 16:44
Medium Duty Norton Gear Box for Lathe Machine | Lathe Machine | Pentagon | LATHEMEDI1055 | 16800 | 18 | 1 Set | Yes | Yes | [10 empty] | Medium Duty Norton Gear Box for Lathe Machine | https://firebasestorage.googleapis.com/v0/b/machinery-dc573.appspot.com/o/images%2FNorton%20Gear%20Box%20-Lathe%20Machine%20-Pentagon.jpeg?alt=media&token=b2f1d7c6-e205-4e32-9a63-2d3596c4574a | https://www.pentagonmachines.com/machine/LATHEMEDI1055 | 2026-02-22 16:44
Heavy Duty Norton Gear Box for Lathe Machine | Lathe Machine | Pentagon | LATHEHEAV1056 | 29500 | 18 | 1 Set | Yes | Yes | [10 empty] | Heavy Duty Norton Gear Box for Lathe Machine | https://firebasestorage.googleapis.com/v0/b/machinery-dc573.appspot.com/o/images%2FNorton%20Gear%20Box%20-Lathe%20Machine%20-Pentagon.jpeg?alt=media&token=b2f1d7c6-e205-4e32-9a63-2d3596c4574a | https://www.pentagonmachines.com/machine/LATHEHEAV1056 | 2026-02-22 16:44
Hydraulic Power Pack 7.5HP | Machine Accessories | Pentagon | MCHACCHYDR1175 | 83000 | 18 | 1 Set | Yes | Yes | Note:- * above offer is without oil ¦ * Piping from power pack to cylinder is not in our scope | [8 empty] | TANK : ACPT-100L ¦ SUCTION STAINER : SC3 2" ¦ BREATHER : FSB-25 ¦ LEVEL GAUGE : FLG-03 ¦ BELL HOUSING : 7.5/10HP- 1P ¦ COUPLING: M38 ¦ PUMP: 1P-1090 ¦ MANIFOLD : MB-DSG-03+DPRH10S ¦ RELIEF VALVE : DPRH-10-S-200 ¦ CHECK VALVE : NRV 1" ¦ DIRECTIONAL VALVE : DSG-03-3C60-A240 ¦ PILOT CHECK VALVE : MPW-03 ¦ PRESSURE GAUGE : PG-BM-4000PSI ¦ COOLER : AIR COOLER ¦ RETURN LINE FILTER : 1" ¦ ELECTRIC MOTOR : 7.5HP | Hydraulic Power Pack 7.5HP | https://firebasestorage.googleapis.com/v0/b/machinery-dc573.appspot.com/o/images%2FHydraulic%20Powerpack.jpg?alt=media&token=79fdcae0-841a-4e09-bf0a-3626aef4b06f | https://www.pentagonmachines.com/machine/MCHACCHYDR1175 | 2026-02-22 16:44
Plate Beveler Machine PAB24 | Metal Cutting & Sawing | Pentagon | MECUTSAWPLAT1032 | 125000 | 18 | 1 Set | Yes | Yes | The Electric Beveler PAB 24 comes with on AC Induction motor which offers even cutting speed, longer durability, lower noise and excellent torque characteristics. ¦ The miling angle is adjustable progressively from 0 to 60 Degree with a maximum land width of 23 mm and weight only 19.3 kg. Its very handy, compact and robust design allows for easy handling and covenient operation, this extremely versitile beveler is able to bevel pipes, perform facing off and a variety of bevels from 0 to to 60 deg. ¦ The special convertable table plate can switch plate can switch between plate beveing and pipe beveling just by repositioning the guide rollers. ¦ The pipe beveling position & adjustable to allow a range of pipe sizes from 150 to 380mm. And if larger sizes are required, the optional table plate allows pipes 300 to 600mm. | [8 empty] | Motor W : 1100 W ¦ Power Supply : 230/50 Hz ¦ No Load RPM: 3000 ¦ Bevel Angle : 60 Deg.: 12.7 mm ¦ Net Weight : 19.3 Kg. | Plate Beveler Machine PAB24 | https://firebasestorage.googleapis.com/v0/b/machinery-dc573.appspot.com/o/images%2FPlate%20Beveling%20Machine.jpg?alt=media&token=9cac58b8-5a88-4377-9681-92e0b27ce147 | https://www.pentagonmachines.com/machine/MECUTSAWPLAT1032 | 2026-02-22 16:44
Plate and Pipe Bevler Machine SKF 25 | Metal Cutting & Sawing | Pentagon | MECUTSAWPLAT1033 | 145000 | 18 | 1 Pcs | Yes | Yes | Portable Beveling Machine also called as Manual Beveling Machine Delivers Wide Chamfers Up To 15 mm, Continuous Angle Adjustment From 15 To 60 Degree. ¦ The SKF 25 Beveling Machine Has Ergonomic Handle Arrangement, Easily Guided With Guide Rollers. ¦ This Universal Plate Beveling Machine With Integrated Tube Enables Perfect Weld Preparation. Large Guide Rollers And A Continuous Angle Adjustment From 15 To 60° Render The System Practical.The New Hand-Guided BDS Machine Is Ideally Suited For Easy And Quick Preparation Of Welded Seams. On Account Of Its Low Weight Of 22 Kg, It Is Easy To Handle And Can Be Guided Exactly And Easily With Smooth-Running Rollers. The End Result Is Uniformly Milled Edges For Perfect Welded Seams. ¦ This Beveling Machine Bevels 15° To 60° Angles On Plate Or Pipe With A Continuously Adjustable Angle And Land Width Up To 3/4". Ideal For Use On Steel, Stainless Steel, Aluminum And Nonferrous Metals. ¦ Offers High-Quality Performance That Allows For Superior Weld Connections. Robust Design, Single Operator Control And Easy Handling; Designed For Continuous Operation With Smooth Roller Guides ¦ This Beveling Machine’s Anti-Vibration System Protects Electronics And Allows For More Comfortable Operation. Includes One Milling Head And 10 Indexable Inserts For Fast Metal Removal And Extended Tool Life ¦ Work On Welding Angles And Weld Preparation On Pipes/Tubes With A Minimum OD Of 6-1/4" (160mm) With Built-In Pipe Roller Guide; Ideal For Beveling Pipe 6-1/4" OD And Larger. Precise Roller Guidance, Low Friction Resistance. Single-Operator, Straightforward Handling. | [6 empty] | Arbour milling cutter (ZFR 250) with 6 carbide insert (SHM 800) ¦ Metallic carry case ¦ SW 8 offset screwdriver ¦ TX 15 screwdriver ¦ Operating manual |  | Motor Output: 1100 Watt ¦ Voltage : 220-240 / 110-125 Volt (50-60 Hz) ¦ Speed : 2850 min -1 ¦ Feed: Manual ¦ Chamfer Width: 15 mm ¦ Angle Adjustment: 15° - 60° Continuous ¦ Milling Cutter : ZFR 250 ¦ Carbide Reversible Disc (Insert) : SHM 800 ¦ Weight : 22 kg | Plate and Pipe Bevler Machine SKF 25 | https://firebasestorage.googleapis.com/v0/b/machinery-dc573.appspot.com/o/images%2FPipe%20Beveler%20_SKF25-%20Pentagon.jpg?alt=media&token=90a6d78b-91ba-44ca-bd7e-86f327af1e2b | https://www.pentagonmachines.com/machine/MECUTSAWPLAT1033 | 2026-02-22 16:44
Hydraulic Power Pack 5 HP Tank 80L | Machine Accessories | Pentagon | MCHACCHYDR1176 | 68700 | 18 | 1 Set | Yes | Yes | Note: above offer is without oil ¦ Piping from power pack to cylinder is not in our scope | [8 empty] | TANK : ACPT-80L ¦ SUCTION STAINER : SC3 1" ¦ BREATHER : FSB-25 ¦ LEVEL GAUGE : FLG-03 ¦ BELL HOUSING : 3/5HP-0P/1P ¦ COUPLING: M28 ¦ PUMP: 1P-1028 ¦ MANIFOLD : MB-DSG-01*2+DPRH06 ¦ RELIEF VALVE : DPRH-06-K ¦ CHECK VALVE : NRV 1" ¦ DIRECTIONAL VALVE : DSG-01-3C60- ¦ PILOT CHECK VALVE : MPW-01 ¦ PRESSURE GAUGE : PG-BM-4000PSI ¦ COOLER : AIR COOLER ¦ RETURN LINE FILTER : 1" ¦ ELECTRIC MOTOR : 5 HP ¦ WORKING PRESSURE : 50 Bar ¦ MAX. PRESSURE : 150 Bar ¦ TIME TO FINISH STROKE: 30 seconds ¦ PUMP FLOW: 12 lpm | Hydraulic Power Pack 5 HP Tank 80L | https://firebasestorage.googleapis.com/v0/b/machinery-dc573.appspot.com/o/images%2FHydraulic%20Powerpack.jpg?alt=media&token=79fdcae0-841a-4e09-bf0a-3626aef4b06f | https://www.pentagonmachines.com/machine/MCHACCHYDR1176 | 2026-02-22 16:44
PENTAGON NC Pipe bending machine model PDW NC38 | Pipe Machinery | Pentagon | SHTMETPENT1173 | 675000 | 18 | 1 Set | Yes | Yes | he product is controlled by microcomputer and driven hydraulically and it can bend various types of tube bender with different bending angle ¦ It applies Chinese character display and man-machine conversation operation, and can be operated manually, half circularly or full circularly ¦ It applies hydraulic and electrical elements with high performance ¦ Cooling system with large capacity is provided to control working temperature effectively ¦ The product has characteristics including easy operation, stable performance, high work efficiency and high safety factor and it is an ideal device for tube processing industry ¦ The movable foot switch has three functions, automatic startup, emergency stop and emergency stop continuity, which ensure high safety ¦ Electromagnetic directional valve, Spillover valve from Japan YUKEN ¦ Proximity switch from Taiwan Tiande ¦ Microcomputer control system from Oulong Electronic ¦ Machine control transformer from Jiuchuan Group ¦ AC contactor, Thermal overload, relay Fuse from Schneider Electrical | [6 empty] | Sets of tooling ¦ Tool box ¦ Operation Manual ¦ CD |  | Model: PDW NC38 ¦ Max bending capacity: ? ?38 x 2mm ¦ Max bending capacity: ? 25 X 25 X 2mm ¦ Max bending radius: 260 ¦ Min bending radius: Depends on diamter ¦ Standard Mandrel Length: 2600 mm ¦ Max bending degree: 190° ¦ Hydraulic motor: 4 KW ¦ Max pressure: 12 MPa ¦ Hydraulic System Control: Electromagnetic Valve from Japan Yuken ¦ Oil tank capacity: 110 L ¦ Machine weight: 1300 kgs ¦ Machine size: 3200 x 600 x 1000 mm | NC Pipe bending machine model PDW NC38 | https://firebasestorage.googleapis.com/v0/b/machinery-dc573.appspot.com/o/images%2FPipe%20bending%20Machine_NC.jpg?alt=media&token=7cad80a5-e12c-455a-8390-8e5fa3895bdd | https://www.pentagonmachines.com/machine/SHTMETPENT1173 | 2026-02-22 16:44
PENTAGON servo motor feeding automatic tube cutting machine model PMC-425 CNC | Metal Cutting & Sawing | Pentagon | MECUTSAWPENT1034 | 975000 | 18 | 1 Set | Yes | Yes | PMC-425CNC full automatic pipe cutting machine (metal circular saw) ¦ HSS saw web (?250-?425mm) is applied, standard ?350 mm ¦ Full-automatic hydraulic tube cutter, having cyclic actions (feeding, material clamping and cutting) automatically ¦ The feed mechanism is firm in structure and has accurate actions. The floating type seat will not damage the surface of parts ¦ The specially designed main clamp has strong clamping force, reliable and safe ¦ Automatic circulation of cooling fluid ensures smoothness of cutting face of parts and long service of saw web ¦ It is controlled by microcomputer. It has simple line and can be maintained easily ¦ Control buttons are concentrated on panel, which facilitates to operation ¦ Cutting length display device, cutting quantity setting and counting device and shutdown device are provided ¦ Shapes of cut materials Round tube, square tube, elliptical tube, plum blossom-shape tube, shaped tube, U-steel, angle steel, I-steel and flat steel, etc. ¦ Type of cut materials Steel tube, stainless steel tube, copper tube, aluminum tube and multiple-unit tube | [6 empty] | Saw blade ¦ Tool box ¦ Standard clamping mould ¦ Tool box ¦ Operation manual |  | Model: PMC-425CNC ¦ Cutting capacity ?: 110×110 mm ¦ Cutting capacity ?: ?120 mm ¦ Cutting capacity ?: ?70 mm ¦ Cutting capacity ?: 85 x 85 mm ¦ Saw blade drive motor: 3.3/4.0KW/380V/3Phase/50HZ ¦ Clamping mode: hydraulic oil cylinder (upper and lower clamping) ¦ Machine head cutting mode: hydraulic cylinder ¦ Feeding material mode: servo motor ¦ Feeding servo motor: 1KW ¦ Tail material mode: hydraulic cylinder ¦ Saw blade revolving speed: 35/70RPM 60/120RPM ¦ Cooling pump motor: 90W ¦ Oil pressure system: 2.2KW motor ¦ Working pressure: 70 Kgs ¦ Machine size: 2580 * 1050 * 1850 mm ¦ Machine weight: 1600 kgs | PENTAGON servo motor feeding automatic tube cutting machine model PMC-425 CNC | https://firebasestorage.googleapis.com/v0/b/machinery-dc573.appspot.com/o/images%2FPipe%20cutting%20machine_CNC.jpg?alt=media&token=46551353-72a8-44ee-ba7a-a73e775276cf | https://www.pentagonmachines.com/machine/MECUTSAWPENT1034 | 2026-02-22 16:44
PENTAGON NC Pipe bending machine model PDW NC50 | Pipe Machinery | Pentagon | METFORMACPENT1048 | 800000 | 18 | 1 Set | Yes | Yes | he product is controlled by microcomputer and driven hydraulically and it can bend various types of tube bender with different bending angle ¦ It applies Chinese character display and man-machine conversation operation, and can be operated manually, half circularly or full circularly ¦ It applies hydraulic and electrical elements with high performance ¦ Cooling system with large capacity is provided to control working temperature effectively ¦ The product has characteristics including easy operation, stable performance, high work efficiency and high safety factor and it is an ideal device for tube processing industry ¦ The movable foot switch has three functions, automatic startup, emergency stop and emergency stop continuity, which ensure high safety ¦ Electromagnetic directional valve, Spillover valve from Japan YUKEN ¦ Proximity switch from Taiwan Tiande ¦ Microcomputer control system from Oulong Electronic ¦ Machine control transformer from Jiuchuan Group ¦ AC contactor, Thermal overload, relay Fuse from Schneider Electrical | [6 empty] | Sets of tooling ¦ Tool box ¦ Operation Manual ¦ CD |  | Model: PDW NC50 ¦ Max bending capacity: ? ?50 X 3 mm ¦ Max bending capacity: ? 35 X 35 X 3 mm ¦ Max bending radius: 350 ¦ Min bending radius: Depends on diamter ¦ Standard Mandrel Length: 2200 mm ¦ Max bending degree: 190° ¦ Hydraulic motor: 5.5 KW ¦ Max pressure: 12 MPa ¦ Hydraulic System Control: Electromagnetic Valve from Japan Yuken ¦ Oil tank capacity: 110 L ¦ Machine weight: 1400 kgs ¦ Machine size: 4000 x 750 x 1000 mm | PENTAGON NC Pipe bending machine model PDW NC50 | https://firebasestorage.googleapis.com/v0/b/machinery-dc573.appspot.com/o/images%2FPipe%20bending%20Machine_NC.jpg?alt=media&token=7cad80a5-e12c-455a-8390-8e5fa3895bdd | https://www.pentagonmachines.com/machine/METFORMACPENT1048 | 2026-02-22 16:44
PENTAGON NC Pipe bending machine model PDW NC75 | Pipe Machinery | Pentagon | METFORMACPENT1050 | 1165000 | 18 | 1 Set | Yes | Yes | he product is controlled by microcomputer and driven hydraulically and it can bend various types of tube bender with different bending angle ¦ It applies Chinese character display and man-machine conversation operation, and can be operated manually, half circularly or full circularly ¦ It applies hydraulic and electrical elements with high performance ¦ Cooling system with large capacity is provided to control working temperature effectively ¦ The product has characteristics including easy operation, stable performance, high work efficiency and high safety factor and it is an ideal device for tube processing industry ¦ The movable foot switch has three functions, automatic startup, emergency stop and emergency stop continuity, which ensure high safety ¦ Electromagnetic directional valve, Spillover valve from Japan YUKEN ¦ Proximity switch from Taiwan Tiande ¦ Microcomputer control system from Oulong Electronic ¦ Machine control transformer from Jiuchuan Group ¦ AC contactor, Thermal overload, relay Fuse from Schneider Electrical | [6 empty] | Sets of tooling ¦ Tool box ¦ Operation Manual ¦ CD |  | Model: PDW NC75 ¦ Max bending capacity: ? ?76x4 mm ¦ Max bending capacity: ? 50 x 50 x 2.5 mm ¦ Max bending radius: R50 - R400 ¦ Min bending radius: Depends on diamter ¦ Standard Mandrel Length: 2800 mm ¦ Max bending degree: 190° ¦ Hydraulic motor: 7.5 KW ¦ Max pressure: 12 MPa ¦ Hydraulic System Control: Electromagnetic Valve from Japan Yuken ¦ Oil tank capacity: 250 L ¦ Machine weight: 2000 kgs ¦ Machine size: 4000 x 1000 x 1100 mm | PENTAGON NC Pipe bending machine model PDW NC75 | https://firebasestorage.googleapis.com/v0/b/machinery-dc573.appspot.com/o/images%2FPipe%20bending%20Machine_NC.jpg?alt=media&token=7cad80a5-e12c-455a-8390-8e5fa3895bdd | https://www.pentagonmachines.com/machine/METFORMACPENT1050 | 2026-02-22 16:44
PENTAGON NC Pipe bending machine model PDW NC89 | Pipe Machinery | Pentagon | METFORMACPENT1051 | 1695000 | 18 | 1 Set | Yes | Yes | he product is controlled by microcomputer and driven hydraulically and it can bend various types of tube bender with different bending angle ¦ It applies Chinese character display and man-machine conversation operation, and can be operated manually, half circularly or full circularly ¦ It applies hydraulic and electrical elements with high performance ¦ Cooling system with large capacity is provided to control working temperature effectively ¦ The product has characteristics including easy operation, stable performance, high work efficiency and high safety factor and it is an ideal device for tube processing industry ¦ The movable foot switch has three functions, automatic startup, emergency stop and emergency stop continuity, which ensure high safety ¦ Electromagnetic directional valve, Spillover valve from Japan YUKEN ¦ Proximity switch from Taiwan Tiande ¦ Microcomputer control system from Oulong Electronic ¦ Machine control transformer from Jiuchuan Group ¦ AC contactor, Thermal overload, relay Fuse from Schneider Electrical | [6 empty] | Sets of tooling ¦ Tool box ¦ Operation Manual ¦ CD |  | Model: PDW NC89 ¦ Max bending capacity: ? ?89 ×8 mm ¦ Max bending capacity: ? 60 X 60 X 8 mm ¦ Max bending radius: R450 ¦ Min bending radius: 1D ¦ Standard Mandrel Length: 3100 mm ¦ Max bending degree: 190° ¦ Hydraulic motor: 11 KW ¦ Max pressure: 14 MPa ¦ Hydraulic System Control: Electromagnetic Valve from Japan Yuken ¦ Oil tank capacity: 250 L ¦ Machine weight: 2900 kgs ¦ Machine size: 4600 x 1080 x 1230 mm | PENTAGON NC Pipe bending machine model PDW NC89 | https://firebasestorage.googleapis.com/v0/b/machinery-dc573.appspot.com/o/images%2FPipe%20bending%20Machine_NC.jpg?alt=media&token=7cad80a5-e12c-455a-8390-8e5fa3895bdd | https://www.pentagonmachines.com/machine/METFORMACPENT1051 | 2026-02-22 16:44
PENTAGON NC Pipe bending machine model PDW NC100 | Pipe Machinery | Pentagon | METFORMACPENT1052 | 1797000 | 18 | 1 Set | Yes | Yes | he product is controlled by microcomputer and driven hydraulically and it can bend various types of tube bender with different bending angle ¦ It applies Chinese character display and man-machine conversation operation, and can be operated manually, half circularly or full circularly ¦ It applies hydraulic and electrical elements with high performance ¦ Cooling system with large capacity is provided to control working temperature effectively ¦ The product has characteristics including easy operation, stable performance, high work efficiency and high safety factor and it is an ideal device for tube processing industry ¦ The movable foot switch has three functions, automatic startup, emergency stop and emergency stop continuity, which ensure high safety ¦ Electromagnetic directional valve, Spillover valve from Japan YUKEN ¦ Proximity switch from Taiwan Tiande ¦ Microcomputer control system from Oulong Electronic ¦ Machine control transformer from Jiuchuan Group ¦ AC contactor, Thermal overload, relay Fuse from Schneider Electrical | [6 empty] | Sets of tooling ¦ Tool box ¦ Operation Manual ¦ CD |  | Model: PDW NC100 ¦ Max bending capacity: ? ?100 ×8 mm ¦ Max bending capacity: ? 60 X 60 X 8 mm ¦ Max bending radius: R450 ¦ Min bending radius: 1D ¦ Standard Mandrel Length: 3500 mm ¦ Max bending degree: 190° ¦ Hydraulic motor: 11 KW ¦ Max pressure: 14 MPa ¦ Hydraulic System Control: Electromagnetic Valve from Japan Yuken ¦ Oil tank capacity: 250 L ¦ Machine weight: 3500 kgs ¦ Machine size: 4320 x 1300 x 1200 mm | PENTAGON NC Pipe bending machine model PDW NC100 | https://firebasestorage.googleapis.com/v0/b/machinery-dc573.appspot.com/o/images%2FPipe%20bending%20Machine_NC.jpg?alt=media&token=7cad80a5-e12c-455a-8390-8e5fa3895bdd | https://www.pentagonmachines.com/machine/METFORMACPENT1052 | 2026-02-22 16:44
PENTAGON NC Pipe bending machine model PDW NC115 | Pipe Machinery | Pentagon | METFORMACPENT1053 | 1680000 | 18 | 1 Set | Yes | Yes | he product is controlled by microcomputer and driven hydraulically and it can bend various types of tube bender with different bending angle ¦ It applies Chinese character display and man-machine conversation operation, and can be operated manually, half circularly or full circularly ¦ It applies hydraulic and electrical elements with high performance ¦ Cooling system with large capacity is provided to control working temperature effectively ¦ The product has characteristics including easy operation, stable performance, high work efficiency and high safety factor and it is an ideal device for tube processing industry ¦ The movable foot switch has three functions, automatic startup, emergency stop and emergency stop continuity, which ensure high safety ¦ Electromagnetic directional valve, Spillover valve from Japan YUKEN ¦ Proximity switch from Taiwan Tiande ¦ Microcomputer control system from Oulong Electronic ¦ Machine control transformer from Jiuchuan Group ¦ AC contactor, Thermal overload, relay Fuse from Schneider Electrical | [6 empty] | Sets of tooling ¦ Tool box ¦ Operation Manual ¦ CD |  | Model: PDW NC115 ¦ Max bending capacity: ? ?115 ×10 mm ¦ Max bending capacity: ? 80x80x10 mm ¦ Max bending radius: R520 ¦ Min bending radius: 90 ¦ Standard Mandrel Length: 4500 mm ¦ Max bending degree: 190° ¦ Hydraulic motor: 15 KW ¦ Max pressure: 14 MPa ¦ Hydraulic System Control: Electromagnetic Valve from Japan Yuken ¦ Oil tank capacity: 350 L ¦ Machine weight: 7500 kgs ¦ Machine size: 5500×1300×1600 mm | PENTAGON NC Pipe bending machine model PDW NC115 | https://firebasestorage.googleapis.com/v0/b/machinery-dc573.appspot.com/o/images%2FPipe%20bending%20Machine_NC.jpg?alt=media&token=7cad80a5-e12c-455a-8390-8e5fa3895bdd | https://www.pentagonmachines.com/machine/METFORMACPENT1053 | 2026-02-22 16:44
PENTAGON NC Pipe bending machine model PDW NC130 | Pipe Machinery | Pentagon | METFORMACPENT1054 | 2595000 | 18 | 1 Set | Yes | Yes | he product is controlled by microcomputer and driven hydraulically and it can bend various types of tube bender with different bending angle ¦ It applies Chinese character display and man-machine conversation operation, and can be operated manually, half circularly or full circularly ¦ It applies hydraulic and electrical elements with high performance ¦ Cooling system with large capacity is provided to control working temperature effectively ¦ The product has characteristics including easy operation, stable performance, high work efficiency and high safety factor and it is an ideal device for tube processing industry ¦ The movable foot switch has three functions, automatic startup, emergency stop and emergency stop continuity, which ensure high safety ¦ Electromagnetic directional valve, Spillover valve from Japan YUKEN ¦ Proximity switch from Taiwan Tiande ¦ Microcomputer control system from Oulong Electronic ¦ Machine control transformer from Jiuchuan Group ¦ AC contactor, Thermal overload, relay Fuse from Schneider Electrical | [6 empty] | Sets of tooling ¦ Tool box ¦ Operation Manual ¦ CD |  | Model: PDW NC130 ¦ Max bending capacity: ? ?130 ×10 mm ¦ Max bending capacity: ? 100x100x8 mm ¦ Max bending radius: R520 ¦ Min bending radius: 90 ¦ Standard Mandrel Length: 4500 mm ¦ Max bending degree: 190° ¦ Hydraulic motor: 22 KW ¦ Max pressure: 14 MPa ¦ Hydraulic System Control: Electromagnetic Valve from Japan Yuken ¦ Oil tank capacity: 400 L ¦ Machine weight: 8000 kgs ¦ Machine size: 6100 x 1600 x 1300 mm | PENTAGON NC Pipe bending machine model PDW NC130 | https://firebasestorage.googleapis.com/v0/b/machinery-dc573.appspot.com/o/images%2FPipe%20bending%20Machine_NC.jpg?alt=media&token=7cad80a5-e12c-455a-8390-8e5fa3895bdd | https://www.pentagonmachines.com/machine/METFORMACPENT1054 | 2026-02-22 16:44
2 Hp Electrical Motor, Switch and Belt for Lathe Machine | Lathe Machine | Pentagon | LATHEHPEL1057 | 9700 | 18 | 1 Set | Yes | Yes | [10 empty] | 2 Hp Electrical Motor, Switch and Belt for Lathe Machine | https://firebasestorage.googleapis.com/v0/b/machinery-dc573.appspot.com/o/images%2FElectrical%20-Lathe.jpg?alt=media&token=c9ac96c8-3521-491c-803c-e386acd9a3c8 | https://www.pentagonmachines.com/machine/LATHEHPEL1057 | 2026-02-22 16:44
Packing Charges (Ganni Packing) for Lathe Machine | Miscellaneous | Pentagon | LATHEPACK1060 | 2000 | 18 | 1 Machine | No | No | [10 empty] | Packing Charges (Ganni Packing) for Lathe Machine | https://firebasestorage.googleapis.com/v0/b/machinery-dc573.appspot.com/o/images%2FImage%20Not%20Available.jpg?alt=media&token=97b4c5c4-3e50-486d-aeaf-054b2ae99760 | https://www.pentagonmachines.com/machine/LATHEPACK1060 | 2026-02-22 16:44
Drill Chuck Arbor JT6-R8 For 1-13mm Drill Chuck | Machine Accessories | Pentagon | MCHACCJTRD1177 | 1750 | 18 | 1 Pcs | Yes | Yes | Application:Suitable for drill presses or lathes spindle. ¦ Self-tightening key-less feature automatically increasing gripping force ¦ Strong and sturdy ¦ Stable performance ¦ Make you better, more efficient, more durable processing products | [6 empty] | Package Included: Drill Chuck Shank |  | Size: JT6-R8 | Drill Chuck Arbor JT6-R8 For 1-13mm Drill Chuck | https://firebasestorage.googleapis.com/v0/b/machinery-dc573.appspot.com/o/images%2FR8-JT6.jpg?alt=media&token=b9d4e381-27cb-4437-999b-190766a3509a | https://www.pentagonmachines.com/machine/MCHACCJTRD1177 | 2026-02-22 16:44
JT6-MT2 Drill Chuck Arbor For 1-16mm JT6 Keyless Chuck | Machine Accessories | Pentagon | MCHACCJTMT1178 | 950 | 18 | 1 Pcs | Yes | Yes | Application:Suitable for drill presses or lathes spindle. ¦ Self-tightening key-less feature automatically increasing gripping force ¦ Strong and sturdy ¦ Stable performance ¦ Make you better, more efficient, more durable processing products | [6 empty] | Package Included: Drill Chuck Shank JT6-MT2 |  | Size: JT6-MT2 | JT6-MT2 Drill Chuck Arbor For 1-16mm JT6 Keyless Chuck | https://firebasestorage.googleapis.com/v0/b/machinery-dc573.appspot.com/o/images%2FMT2-JT6.jpg?alt=media&token=c9d5c8c0-ab71-4159-9dab-77d08db37d7b | https://www.pentagonmachines.com/machine/MCHACCJTMT1178 | 2026-02-22 16:44
JT6-MT3 Drill Chuck Arbor For 1-16mm JT6 Keyless Chuck | Machine Accessories | Pentagon | MCHACCJTMT1179 | 1100 | 18 | 1 Pcs | Yes | Yes | Application:Suitable for drill presses or lathes spindle. ¦ Self-tightening key-less feature automatically increasing gripping force ¦ Strong and sturdy ¦ Stable performance ¦ Make you better, more efficient, more durable processing products | [6 empty] | Package Included: Drill Chuck Shank JT6-MT3 |  | Size: JT6-MT3 | JT6-MT3 Drill Chuck Arbor For 1-16mm JT6 Keyless Chuck | https://firebasestorage.googleapis.com/v0/b/machinery-dc573.appspot.com/o/images%2FMT3-JT6.jpg?alt=media&token=6054b6ae-5f5e-488a-91d3-1f3a172de5af | https://www.pentagonmachines.com/machine/MCHACCJTMT1179 | 2026-02-22 16:44
PENTAGON BRAND GMW Universal Dividing Head model PI-4" With Indexing Equipment only | Machine Accessories | Pentagon | MCHACCPENT1180 | 31000 | 18 | 1 Set | Yes | No | PENTAGON BRAND GMW Universal Dividing Heads can be used for indirect and differential indexing and all divisions arranged from 2 to 400 including the prime numbers ¦ This dividing head set includes headstock, tailstock, center & driving dog, threaded back plate & 3 dividing plates. 1:40 ratio. ¦ Head stock can be swivelled through 110 degree ie. 10 degree below the horizontal line and will pass the vertical line by 10 degree ¦ These Dividing Heads are designed for both simple and differential indexing for milling spur gear bevel gears, worm gear tooth clutches, fluted reamers and taps etc ¦ All types of spiral milling can be done by using these heads on the table of universal milling machine | [6 empty] | Dividing Head Set ¦ Dividing Plates ¦ Tail stock | Suitable self centering chuck (Rs 6400) | Model: PI-4" ¦ Ratio of Worm & Worm Gear: 1:40 ¦ Spindle Taper: MT 3 ¦ Height of Centres: 100 mm ¦ Spindle Bore: 19 mm ¦ Length of Base: 190 mm ¦ Width of Base: 140 mm ¦ Width of Tenon Guides: 12 mm ¦ Overall height in vertical position: 215 mm ¦ Weight of dividing head with standard accessories (approx).: 32 kgs ¦ Gross Weight: 55 kgs | PENTAGON BRAND GMW Universal Dividing Head model PI-4" With Indexing Equipment only | https://firebasestorage.googleapis.com/v0/b/machinery-dc573.appspot.com/o/images%2FIndian%20Make%20Dividing%20Head.jpg?alt=media&token=f3daf96c-206d-4444-b2df-682fff419135 | https://www.pentagonmachines.com/machine/MCHACCPENT1180 | 2026-02-22 16:44
PENTAGON BRAND GMW Universal Dividing Head model PI-6" With Indexing Equipment only | Machine Accessories | Pentagon | MCHACCPENT1182 | 43200 | 18 | 1 Set | Yes | No | PENTAGON BRAND GMW Universal Dividing Heads can be used for indirect and differential indexing and all divisions arranged from 2 to 400 including the prime numbers ¦ This dividing head set includes headstock, tailstock, center & driving dog, threaded back plate & 3 dividing plates. 1:40 ratio. ¦ Head stock can be swivelled through 110 degree ie. 10 degree below the horizontal line and will pass the vertical line by 10 degree ¦ These Dividing Heads are designed for both simple and differential indexing for milling spur gear bevel gears, worm gear tooth clutches, fluted reamers and taps etc ¦ All types of spiral milling can be done by using these heads on the table of universal milling machine | [6 empty] | Dividing Head Set ¦ Dividing Plates ¦ Tail stock | Suitable self centering chuck (Rs 6400) | Model: PI-6" ¦ Ratio of Worm & Worm Gear: 1:40 ¦ Spindle Taper: MT 4 ¦ Height of Centres: 150 mm ¦ Spindle Bore: 25 mm ¦ Length of Base: 265 mm ¦ Width of Base: 200 mm ¦ Width of Tenon Guides: 12 mm ¦ Overall height in vertical position: 305 mm ¦ Weight of dividing head with standard accessories (approx).: 80 kgs ¦ Gross Weight: 110 kgs | PENTAGON BRAND GMW Universal Dividing Head model PI-6" With Indexing Equipment only | https://firebasestorage.googleapis.com/v0/b/machinery-dc573.appspot.com/o/images%2FIndian%20Make%20Dividing%20Head.jpg?alt=media&token=f3daf96c-206d-4444-b2df-682fff419135 | https://www.pentagonmachines.com/machine/MCHACCPENT1182 | 2026-02-22 16:44
PENTAGON BRAND GMW Universal Dividing Head model PIS-4" With Indexing and & Spiral Cutting Equipment | Machine Accessories | Pentagon | MCHACCPENT1183 | 34500 | 18 | 1 Set | Yes | No | PENTAGON BRAND GMW Universal Dividing Heads can be used for indirect and differential indexing and all divisions arranged from 2 to 400 including the prime numbers ¦ This dividing head set includes headstock, tailstock, center & driving dog, threaded back plate & 3 dividing plates. 1:40 ratio. ¦ Head stock can be swivelled through 110 degree ie. 10 degree below the horizontal line and will pass the vertical line by 10 degree ¦ These Dividing Heads are designed for both simple and differential indexing for milling spur gear bevel gears, worm gear tooth clutches, fluted reamers and taps etc ¦ All types of spiral milling can be done by using these heads on the table of universal milling machine | [6 empty] | Dividing Head Set ¦ Dividing Plates ¦ Tail stock | Suitable self centering chuck (Rs 6400) | Model: PIS-4" ¦ Ratio of Worm & Worm Gear: 1:40 ¦ Spindle Taper: MT 3 ¦ Height of Centres: 100 mm ¦ Spindle Bore: 19 mm ¦ Length of Base: 190 mm ¦ Width of Base: 140 mm ¦ Width of Tenon Guides: 12 mm ¦ Overall height in vertical position: 215 mm ¦ Weight of dividing head with standard accessories (approx).: 42 kgs ¦ Gross Weight: 70 kgs | PENTAGON BRAND GMW Universal Dividing Head model PIS-4" With Indexing and & Spiral Cutting Equipment | https://firebasestorage.googleapis.com/v0/b/machinery-dc573.appspot.com/o/images%2FIndian%20Make%20Dividing%20Head.jpg?alt=media&token=f3daf96c-206d-4444-b2df-682fff419135 | https://www.pentagonmachines.com/machine/MCHACCPENT1183 | 2026-02-22 16:44
PENTAGON BRAND GMW Universal Dividing Head model PIS-6" With Indexing and & Spiral Cutting Equipment | Machine Accessories | Pentagon | MCHACCPENT1184 | 48300 | 18 | 1 Set | Yes | No | PENTAGON BRAND GMW Universal Dividing Heads can be used for indirect and differential indexing and all divisions arranged from 2 to 400 including the prime numbers ¦ This dividing head set includes headstock, tailstock, center & driving dog, threaded back plate & 3 dividing plates. 1:40 ratio. ¦ Head stock can be swivelled through 110 degree ie. 10 degree below the horizontal line and will pass the vertical line by 10 degree ¦ These Dividing Heads are designed for both simple and differential indexing for milling spur gear bevel gears, worm gear tooth clutches, fluted reamers and taps etc ¦ All types of spiral milling can be done by using these heads on the table of universal milling machine | [6 empty] | Dividing Head Set ¦ Dividing Plates ¦ Tail stock | Suitable self centering chuck (Rs 6400) | Model: PIS-6" ¦ Ratio of Worm & Worm Gear: 1:40 ¦ Spindle Taper: MT 4 ¦ Height of Centres: 150 mm ¦ Spindle Bore: 25 mm ¦ Length of Base: 265 mm ¦ Width of Base: 200 mm ¦ Width of Tenon Guides: 12 mm ¦ Overall height in vertical position: 305 mm ¦ Weight of dividing head with standard accessories (approx).: 103 kgs ¦ Gross Weight: 140 kgs | PENTAGON BRAND GMW Universal Dividing Head model PIS-6" With Indexing and & Spiral Cutting Equipment | https://firebasestorage.googleapis.com/v0/b/machinery-dc573.appspot.com/o/images%2FIndian%20Make%20Dividing%20Head.jpg?alt=media&token=f3daf96c-206d-4444-b2df-682fff419135 | https://www.pentagonmachines.com/machine/MCHACCPENT1184 | 2026-02-22 16:44
Hydraulic Surface Grinder model MY1230 with electro magnetic chuck suitable size | Grinding Machines | Pentagon | GRINDMACHYDR1101 | 742000 | 18 | 1 Set | Yes | Yes | Compact structure and easy Operate ¦ Table longitudinal movement by hydraulic ¦ Table transverse feed by automation operate or by handle ¦ Grinding head vertical move can be adopted with power rapid movement or hand micro feed | [6 empty] | 1. Machine Lamp ¦ 2. Coolant Pump ¦ 3. Grinding Wheel ¦ 4. Magnetic Chuck Electromagnet type ¦ 5. Balancing Stand ¦ 6. Tool Box ¦ 7. Operation manual | DRO Set -Display with Linear scale (Rs 22500) | Table size (mm) : 750×350 ¦ Max. table travel ( mm) : 800×310 ¦ Max. grinding area ( mm) : 800×310 ¦ Max. distance from table to spindle center (mm) : 550 ¦ Table slide-way : Double-V rail ¦ Cross feed Per graduation: 0.02 ¦ Vertical(up and down) feed on hand wheel Per graduation: 0.01 mm ¦ Spindle motor: 2.2Kw ¦ Coolant Pump Motor: 40w ¦ Hydraulic motor: 1.5Kw ¦ Working pressure: 4 ¦ Oil Tank Capacity: 100 ¦ Max flow: 20 L/Min ¦ Machine Weight: 1430 Kg ¦ Overall dimension(L×W×H): 1910×1510×2030 mm | Hydraulic Surface Grinder model MY1230 with electro magnetic chuck suitable size | https://firebasestorage.googleapis.com/v0/b/machinery-dc573.appspot.com/o/images%2FHyd%20Surface%20Grinder%20My1230.jpeg?alt=media&token=301a47a1-21f5-406a-8654-8a451390887c | https://www.pentagonmachines.com/machine/GRINDMACHYDR1101 | 2026-02-22 16:44
PENTAGON Equi-CUT TS -1530GP(1600x3100mm) CNC Plasma cutting machine along with Hypertherm Powermax45 Air Plasma, Servo motion with Gearbox, Nesting Software and starndard accessories with T sectioned rails | Welding & Cutting | Pentagon | WELDCUTPENT1032 | 1025000 | 18 | 1 Set | Yes | Yes | Working Environment Requirement ¦ * Temperature of working condition 0-45? ¦ * Relative humidity 90% non-condensation ¦ * Periphery environment Airy, no impact within 5m ¦ * Power voltage for CNC 220V±5% ¦ * Power frequency 50/60Hz ¦ * Input power for Plasma Clean, dry, oil-free air or nitrogen Cutting: 400 scfh, 6.7 scfm (189 l/min) @ 85 psi (5.6 bar) ¦ ¦ Controller Description ¦ * HYD NC 2300 is 10.5 inch display color screen, it is 3 axis controller and available to control 4 stepping/servo motors at the same time, Adopt ARM9 processor technology and single program can store 20000 lines of instructions and processing code and Figure library function, It can be applied in gantry type plasma / flame cutting machine ¦ ¦ Software Function ¦ Perfect flame / plasma cutting processes; Support numerous functions, including time delay, preheating, perforating, changing nozzle, moving parts, lift adjustment, displacement perforating, partial image zoom-in, and view; Perforation point selection is supported. With suspended function; it can go back to the suspended position and continue carrying out the program if there is movement after the pause; Plasma arcing detection, initial positioning, and turning signal control functions. Break point recovery Function for power-off protection during the processing. Graphic library contains a great number of part figures, which can be edited to generate programs automatically. Rectangle edge-sharing function is supported; Figure processing functions enable it to carry out such functions on figure being processed as rolling, X and Y mirror, line selection, point selection, steel plate calibration, size, array, derangement, and zoom in/out; Figure display function, capable of displaying real-time track; Perfect and stable file system; the USB disk can read file or folder directly, featuring convenient onscene operation; With diagnosis function, helping customers settle the machine problems quickly; Capable of controlling 4 stepping/servo motors at the same time, double axes can be synchronous, or the 3rd and 4th axis functions can be developed once again according to the actual demand; System default setup and restore functions can better protect the system parameters; Enable to custom the input and output terminals to improve the system performance, benefiting the future maintenance; User-defined M compound instruction code is supported to expand the processing technologies of the system; Support input methods in many languages, which would be better to identify the file name; User-friendly operating interface with wizard or menu function is adopted; Perfect gap compensation function; Flexible switching of locking and inching is supported; 10.5 inch colour LCD display, with user-friendly and easy-to-use operating interface. ¦ ¦ Features of Nesting Software: ¦ • DXF file import from AutoCAD ¦ • Automatic nesting of multiple parts and sheets ¦ • Off cut nesting, Manual nesting ¦ • Incremental nesting to combine automatic as well as manual nesting ¦ • Automatic as well as manual leading / lead-out generation ¦ • Automatic tool path generation and compensation ¦ • Common Line cutting ¦ • Statistical reports for generating periodic statements ¦ • Scrap cutting contours, Multiple torches cutting, common edge cutting ¦ • Corner loop generation to achieve better finish at sharp turns ¦ • Stitch cutting to reduce thermal distortion ¦ • Linking and chain cutting to reduce the number of piercing operations ¦ • Tool path modification to avoid torch hit during rapid motion ¦ ¦ System Requirements: ¦ - Windows Vista® (SP2), Windows® 7, Windows® 8 or later ¦ Microsoft Internet Explorer 6.0 or later ¦ - Microsoft Excel* Hardware ¦ - 1 GHz processor or faster (3 GHz recommended) ¦ - 1 GB RAM (2 GB recommended) ¦ - VGA display with at least 256 colors and a resolution of 1024 x 768 ¦ - 200 MB available disk space ¦ * Microsoft Excel 2000 or later is recommended for editing Turbo Nest settings spreadsheets (.xls). If Microsoft Excel is not available, a compatible XLS editor can be used instead ¦ ¦ Application environment: ¦ * Power supply: 88?264VAC, 125?373VDC ¦ * Frequency: 47?63Hz. ¦ * Typical value: AC220V 50HZ ¦ * Power consumption: No-load power consumption <15W ¦ * Operating temperature: 0°C?-60°C ¦ * Storage temperature: -20°C?80°C ¦ * Operating humidity: 20%?95% ¦ * Storage humidity: 0%?95% ¦ ¦ CUSTOMER’S SCOPE : ¦ ? 32A/3P MCB for controller supply (1 phase, 1Neutral, 1Earthing) ¦ ? 63A/4P MCB for Plasma (3 phase & earthing) neutral not required for plasma supply ¦ ? Separate earthing for CNC Machine & Plasma ¦ ? Screw Type Dry Air Compressor 5HP, 220ltr tank capacity, 14.5 cfm free air delivery, along with Moisture Separator, Filter regulator, Auto drain valve | [8 empty] | Machine model : PENTAGON Equi-CUT TS 1530P ¦ Machine track span/width : 2800 mm Effective cutting width 1600 mm ¦ Machine track length : 4500 mm Effective cutting length 3100 mm ¦ Drive Mode : 2/ Dual Side Driven System ¦ Driving System: 3/ High Torque 400w Panasonic make Servo motors with precise drives & Gearbox ¦ Gantry Structure : Heavy tubular fabricated gantry with roller system ¦ Control Panel : SH Electronics Co., Pune ¦ CNC Plasma cutting station: Hypertherm Powermax45 XP, USA ¦ Longitudinal rails of Y Axis : 2/ T-114 sectioned machined railing system ¦ Linear motion of X Axis : 1/ LM Guide ways Hiwin, Taiwan make ¦ Rack & Pinion: 11/ Atlanta Germany-1.5 Module straight teeth Precision milled rack ¦ CNC system (set): HYD NC 2300B, China ¦ Program nesting Software: Hypertherm Nesting Software ¦ Cutting mode : Plasma ¦ Max Cutting Speed for Plasma : 0- 7000 mm/ min ¦ Rapid Speed : 0-15000 mm/min ¦ Plasma Cutting Thickness: Production Pierce cutting: 0.5mm- 10mm Maximum Edge cutting: 16mm ¦ Elevation stroke of cutting torch : 1.0 mm -100 mm ¦ Installation accuracy of guide track: 1). Lateral linearity of main guide track: 0.4mm/3000mm 2). Lateral linearity of assistant guide track: 1mm/3000mm 3). Parallel between longitudinal rail-face and level surface of main and assistant guide track: ±0.2mm/1000mm ¦ Positioning accuracy : 0.2mm- 0.5mm ¦ Linearity- Repeatability: 0.2 mm- 0.5mm ¦ Circularity: 0.5 mm- 1.0mm ¦ Shape accuracy (Diagonal) : 0.5 – 1.0 mm ( Within 1x1 Mtr.) | PENTAGON Equi-CUT TS -1530GP(1600x3100mm) CNC Plasma cutting machine along with Hypertherm Powermax45 Air Plasma, Servo motion with Gearbox, Nesting Software and starndard accessories with T sectioned rails | https://firebasestorage.googleapis.com/v0/b/machinery-dc573.appspot.com/o/images%2FPlasma%20Cutting_CNC.jpg?alt=media&token=a8d8698f-278d-4533-bb72-2c64e8ca5b11 | https://www.pentagonmachines.com/machine/WELDCUTPENT1032 | 2026-02-22 16:44
Stablizer suitable for CNC plasma cutting machine 3KVA | Welding & Cutting | Pentagon | WELDCUTSTAB1033 | 7600 | 18 | 1 Set | Yes | Yes | [10 empty] | Stablizer suitable for CNC plasma cutting machine 3KVA |  | https://www.pentagonmachines.com/machine/WELDCUTSTAB1033 | 2026-02-22 16:44
Mechanical Cylindrical Grinding Machine Size 450mm | Grinding Machines | Pentagon | GRINDMACMECH1107 | 590000 | 18 | 1 Set | Yes | Yes | Base: This is a high grade alloy cast iron body designed to make easy movement of table slide, by providing V – ways and flat ways duly hand scraped to fine tolerance to achieve highest accuracy. ¦ Table: It is composed of two parts. The lower part is called “Slide” and upper part “Table”. “TURCITE – B” is lined on table ways and as well as on slide ways. The slide moves on V and flat ways of bed provided for which ensure very smooth longitudinal table movement. The upper table can swiveled for external and internal grinding jobs. with fine setting arrangement. ¦ WORKHEAD & TAILSTOCK : Work head spindle has been made for revolving as well as stationary centers. ¦ Work head can be Swiveled upto 90 Degree towards grinding wheel and 30 Degree towards operator for taper and conical grinding. ¦ The drive to work head spindle is given by and electric motor through V-belts.The Tail stock spindle runs in a honed bore are spring loaded for quick release. ¦ Morse taper are arranged for dead centers. ¦ WHEELHEAD Designed to ensure maximum rigidity and smooth operation. ¦ The spindle is fitted with white metal taper bushes. ¦ The Grinding wheel is fitted on a taper nose mounted in wheel-flange, arranged to balance for vibration free operation. ¦ The drive is given by an electric motor through V-belts. ¦ Wheel head slide lining with anti-friction material “TURCITE – B”. | [6 empty] | Coolant Pump with Tank ¦ Grinding Wheel with Flange and Flange Puller ¦ Chuck Plate ¦ Dead Centres ¦ Dressing tool Holder with Dresser ¦ Testing Bar ¦ Toolkit ¦ Turcite – B slide way ¦ Lubrication oil pump | Internal Attachment (Rs 125000) ¦ Wheel Balancing Stand (Rs 1) ¦ Wheel Balancing Mandrel (Rs 1) ¦ 3-Point Steady Rest (Rs 1) ¦ 2 Point Follow Rest (Rs 1) ¦ Spare Wheel flange (Rs 1) ¦ Magnetic separator (Rs 1) ¦ Anti vibration mount (Rs 1) ¦ Radius dresser (Rs 1) ¦ Carrier plate (Rs 1) ¦ AC Drive For Workhead (Rs 1) ¦ Cartige Size Wheel Spindle (Rs 1) ¦ 6" True Chuck (Rs 15300) ¦ Two speed motor (Rs 1) | Model No.: PMCG-0 ¦ Capacities (mm): 450 ¦ Maximum grinding length (mm): 450 ¦ Maximum height of centers (mm): 150 ¦ Maximum swing over bed (mm): 295 ¦ Maximum grinding diameter (mm): 100 ¦ Table Feed: Mechanical ¦ Number of table feed : 6 ¦ Range of table feed per minute/mm: 65, 140, 200, 215, 430, 635 ¦ Maximum table swivel: -2+7 ¦ Electric motor for table drive: 0.37 KW / 0.5 H.P. ¦ Hydraulic Power pack Motor: 0.75 KW / 1 H.P. ¦ Taper in work head spindle : MT-4 ¦ Transverse Movement of Wheel Head: 125 mm/max. ¦ Size of Grinding Wheel: 400 X 38 X 127 ¦ RPM of Grinding Wheel: 1550 RPM ¦ Taper in tail-stock spindle : MT-4 ¦ Coolant Motor: 0.11 KW / 0.15 H.P. ¦ Work Head Swivel on Either Side: 45 Degree ¦ Work Head Spindle Speed: 3 ¦ Work Head Spindle Speed Range: 65,96,132 RPM ¦ Work Head Motor: 0.37 KW / 0.5 H.P. ¦ Wheel Head Motor: 2.2 KW / 3 H.P. | Mechanical Cylindrical Grinding Machine Size 450mm With TURCITE-"B" and standard accessories | https://firebasestorage.googleapis.com/v0/b/machinery-dc573.appspot.com/o/images%2FMechanical%20Cylindrical%20Grinder%20Series.jpg?alt=media&token=9f554609-83e7-49a9-bf47-7f9e9156b078 | https://www.pentagonmachines.com/machine/GRINDMACMECH1107 | 2026-02-22 16:44
Refrigerated Air Dryer, Air flow 0.8 m³/min (28 CFM) | Pneumatic & Air Compressor | Pentagon | PNMTAIRCMPREFR1043 | 39500 | 18 | 1 Nos | Yes | Yes | This type of Air Dryer is aim to work with air compressors to obtain dry air. ¦ High quality of components such as refrigerant compressor, heat exchanger and evaporator etc was used in our air dryers. ¦ Our air dryers are energy efficient, long product life, better dry air quality. | [8 empty] | Exhaust Volume (LPM/CFM): 800 / 28.2 ¦ Pressure Dew Point: 2 to 10 Degree ¦ Working Pressure (Bar): 2 to 10 ¦ Inlet Temperature : <=80 Degree ¦ Power (KW/HP): 0.40 / 0.54 ¦ Rated Voltage (V): 220 V / 50 Hz ¦ Connections : G-1/2 | Refrigerated Air Dryer, Air flow 0.8 m³/min (28 CFM) | https://firebasestorage.googleapis.com/v0/b/machinery-dc573.appspot.com/o/images%2FAir%20Dryer.jpg?alt=media&token=927a2470-43fa-470f-aa04-368ab72195e9 | https://www.pentagonmachines.com/machine/PNMTAIRCMPREFR1043 | 2026-02-22 16:44
Refrigerated Air Dryer 42 CFM | Pneumatic & Air Compressor | Pentagon | PNMTAIRCMPREFR1044 | 67000 | 18 | 1 Nos | Yes | Yes | Cooling is the simplest and most positive way of removing moisture from compressed Air. A Refrigerated Dryer has closed-loop Freon circuit, which cools compressed air to a controlled temperature and so condensed moisture is separated out. To prevent freezing of condensed moisture in the heat exchanger, Air/Gas, can be cooled to a minimum temperature of +2-3°C approx | [8 empty] | Exhaust Volume (LPM/CFM): 1189 / 42 ¦ Rated Voltage (V): 220 V / 50 Hz ¦ Material: Stainless Steel | Refrigerated Air Dryer 42 CFM | https://firebasestorage.googleapis.com/v0/b/machinery-dc573.appspot.com/o/images%2FAir%20Dryer-Pentagon.jpg?alt=media&token=721c8986-ed7a-4976-89b8-a5f19ec8aa5a | https://www.pentagonmachines.com/machine/PNMTAIRCMPREFR1044 | 2026-02-22 16:44
ELGI Make Air Compressor Model TS 05 LD TM 220L, Two stage 5 HP Motor Starter, 15.5 cfm, 12kg/cm2, mounted on air receiver 220L. | Pneumatic & Air Compressor | Pentagon | PNMTAIRCMPELGI1047 | 88000 | 18 | 1 Nos | Yes | Yes | [9 empty] | Model No.: TS 05 L D ¦ Power (HP): 5 Hp ¦ Power (Kw): 3.7 Kw ¦ Speed: 960 RPM ¦ Maximum Working Pressure: 12 Bar (g) ¦ Maximum Working Pressure: 175 PSI (g) ¦ Free Air Delivery: 439 lpm ¦ Free Air Delivery: 15.5 CFM ¦ Dimensions in mm (L x B X H): 1590 x 595 x1045 ¦ Weight: 190 Kg ¦ Air Receiver: 220 ltr | ELGI Make Air Compressor Model TS 05 LD TM 220L, Two stage 5 HP Motor Starter, 15.5 cfm, 12kg/cm2, mounted on air receiver 220L. | https://firebasestorage.googleapis.com/v0/b/machinery-dc573.appspot.com/o/images%2FElgi%20LD%20Series%20Air%20Compressor.jpg?alt=media&token=ad794951-d097-456d-9d5b-6e7630ae4ecc | https://www.pentagonmachines.com/machine/PNMTAIRCMPELGI1047 | 2026-02-22 16:44
Wooden Packing Charges Bandsaw | Metal Cutting & Sawing | Pentagon | MECUTSAWWOOD1035 | 5500 | 12 | 1 Machine | No | No | Package Include : 1 wooden box | [9 empty] | Wooden Packing Charges Bandsaw Machine Model 300 | https://firebasestorage.googleapis.com/v0/b/machinery-dc573.appspot.com/o/images%2Fwooden%20packing.jpg?alt=media&token=fcfa6d0c-0e15-4dc0-a52d-9960906bd722 | https://www.pentagonmachines.com/machine/MECUTSAWWOOD1035 | 2026-02-22 16:44
Granite Surface Plate Size 630 x 400 x 80 Grade-0 | Machine Accessories | Pentagon | MCHACCGRAN1185 | 6580 | 18 | 1 Nos | Yes | Yes | Package Include :Granite Surface Plate Size 630 x 400 x 80 -1 Nos ¦ Granite Surface Plates are manufactured using natural black granite stone, quarried from earth in its natural form. These precision granite surface plates are precision lapped to high standards of flatness to achieve accuracy and are used as bases for mounting sophisticated mechanical, electronic and optical gauging systems. Our quality inspectors and engineers put a strict vigilance at all the stages of the production procedure to ensure high quality surface plates. ¦ Some of the unique features of our granite surface plates are: Uniformity In Hardness Accurate Under Load Conditions Vibration Absorbent Easy To Clean Rust-Proof, Non-Corrosive Lower Coeffficient of Thermal Expansion Warp Resistant Low Porosity Non-Abrasive Non-Magnetic ¦ Uniformity In Hardness Accurate Under Load Conditions ,Vibration Absorbent ,Easy To Clean ,Rust-Proof, Non-Corrosive Lower ,Coeffficient of ,Thermal Expansion ,Warp Resistant ,Low Porosity ,Non-Abrasive ,Non-Magnetic ¦ Surface plates are strictly in compliance with international quality standards . | [6 empty] | Surface Plate ¦ Rexin Cove | Fabricated Stand with Leveling Screw (Std) (Rs 4500) ¦ Fabricated Stand with Leveling Screw (With Vibration Pad) (Rs 6500) | Size (in mm): 630 x 400 ¦ Thickness: 80 ¦ Material : Granite ¦ Surface Finish : Precision Lapped Surface Finish | Granite Surface Plate Size 630 x 400 x 80 Grade-0 | https://firebasestorage.googleapis.com/v0/b/machinery-dc573.appspot.com/o/images%2FGranite%20Surface%20Plate.jpg?alt=media&token=dfedd688-4e5e-43c9-935f-57fc3866cdb4 | https://www.pentagonmachines.com/machine/MCHACCGRAN1185 | 2026-02-22 16:44
Granite Surface Plate Size 630 x 630 x 80 Grade-0 | Machine Accessories | Pentagon | MCHACCGRAN1188 | 9200 | 18 | 1 Nos | Yes | Yes | Package Include :Granite Surface Plate Size 630 x 400 x 80 -1 Nos ¦ Granite Surface Plates are manufactured using natural black granite stone, quarried from earth in its natural form. These precision granite surface plates are precision lapped to high standards of flatness to achieve accuracy and are used as bases for mounting sophisticated mechanical, electronic and optical gauging systems. Our quality inspectors and engineers put a strict vigilance at all the stages of the production procedure to ensure high quality surface plates. ¦ Some of the unique features of our granite surface plates are: Uniformity In Hardness Accurate Under Load Conditions Vibration Absorbent Easy To Clean Rust-Proof, Non-Corrosive Lower Coeffficient of Thermal Expansion Warp Resistant Low Porosity Non-Abrasive Non-Magnetic ¦ Uniformity In Hardness Accurate Under Load Conditions ,Vibration Absorbent ,Easy To Clean ,Rust-Proof, Non-Corrosive Lower ,Coeffficient of ,Thermal Expansion ,Warp Resistant ,Low Porosity ,Non-Abrasive ,Non-Magnetic ¦ Surface plates are strictly in compliance with international quality standards . | [6 empty] | Surface Plate ¦ Rexin Cove | Fabricated Stand with Leveling Screw (Std) (Rs 4500) ¦ Fabricated Stand with Leveling Screw (With Vibration Pad) (Rs 6500) | Size (in mm): 630 x 630 ¦ Thickness: 80 ¦ Material : Granite ¦ Surface Finish : Precision Lapped Surface Finish | Granite Surface Plate Size 630 x 630 x 80 Grade-0 | https://firebasestorage.googleapis.com/v0/b/machinery-dc573.appspot.com/o/images%2FGranite%20Surface%20Plate.jpg?alt=media&token=dfedd688-4e5e-43c9-935f-57fc3866cdb4 | https://www.pentagonmachines.com/machine/MCHACCGRAN1188 | 2026-02-22 16:44
Pyramid Type Roll Bending Machine 2500 X 6 | Metal Forming Machine | Pentagon | SHTMETOFPY1174 | 568000 | 18 | 1 Set | Yes | Yes | Bottom roll are fixed and driven by Gears and warm Reduction Gear Box. Top Roll rotates in fixed positions andén be adjusted up & down manually by adjustable screws. ¦ Application: Boiler Tank, Air Conditioning Channels, Sheet Metal Cover Cone Making & Other Aluminum & Steel Fabrication, Marine & Ship Building, Pressure Vassals, Wind Mills. ¦ Process: Place the Plate between bottom and top rolls by adjusting top roll manually. Down the top roll and give pressure on the plate. Then start Main motor in clock wise direction till one end of the plate comes over first bottom roll reverse the motors and get second end on second bottom Continue above process until you et desired | [6 empty] | Reduction Gear Box & Wiring ¦ V- Belt |  | Top Roll: 175 mm ¦ Bottom Roll: 150 mm ¦ Motor H.P.(Crompton Motor): 7.5 Hp | Pyramid Type Roll Bending Machine 2500 X 6 Mechanical with Standard Accessories Reduction Gear Box & Wiring and Electricals | https://firebasestorage.googleapis.com/v0/b/machinery-dc573.appspot.com/o/images%2Froll%20bending%20machine.jpg?alt=media&token=2fe26ba8-8024-4509-a168-191e4ddbc46a | https://www.pentagonmachines.com/machine/SHTMETOFPY1174 | 2026-02-22 16:44
Pyramid Type Roll Bending Machine 2500 x 20 | Metal Forming Machine | Pentagon | SHTMETPYRA1175 | 1080000 | 18 | 1 Set | Yes | Yes | Bottom roll are fixed and driven by Gears and warm Reduction Gear Box. Top Roll rotates in fixed positions andén be adjusted up & down manually by adjustable screws. ¦ Application: Boiler Tank, Air Conditioning Channels, Sheet Metal Cover Cone Making & Other Aluminum & Steel Fabrication, Marine & Ship Building, Pressure Vassals, Wind Mills. ¦ Process: Place the Plate between bottom and top rolls by adjusting top roll manually. Down the top roll and give pressure on the plate. Then start Main motor in clock wise direction till one end of the plate comes over first bottom roll reverse the motors and get second end on second bottom Continue above process until you et desired | [6 empty] | Reduction Gear Box & Wiring ¦ V- Belt |  | Top Roll: 260 mm ¦ Bottom Roll: 215 mm ¦ Motor H.P.(Crompton Motor): 20 Hp | Pyramid Type Roll Bending Machine Pyramid Type Roll Bending Machine 2500 x 20 Mechanical with Standard Accessories Reduction Gear Box & Wiring and Electricals | https://firebasestorage.googleapis.com/v0/b/machinery-dc573.appspot.com/o/images%2Froll%20bending%20machine.jpg?alt=media&token=2fe26ba8-8024-4509-a168-191e4ddbc46a | https://www.pentagonmachines.com/machine/SHTMETPYRA1175 | 2026-02-22 16:44
Heavy Duty Lathe Machine 8’ Feet 14" C.H,16" Bed Width , 10" Bore with Electrical and standard accessories | Lathe Machine | Pentagon | LATHEHEAV1064 | 290000 | 18 | 1 Set | Yes | Yes | [7 empty] | Motor Plate ¦ Steady Rest ¦ Follow Rest ¦ Back Gears ¦ Electrical Motor ,Switch ,Bolt | Four jaw chuck 18” (Rs 17000) | Bed Length (Feet): 8' ¦ Centre Height : 14” ¦ Width of Bed : 16” ¦ Spindle Bore : 10” ¦ Electrical Motor: 3 Hp | Heavy Duty Lathe Machine 8’ Feet 14" C.H,16" Bed Width , 10" Bore with Electrical and standard accessories | https://firebasestorage.googleapis.com/v0/b/machinery-dc573.appspot.com/o/images%2FHeavy%20Duty%208%20Feet%20Lathe%20bore%2010%20Inch.jpeg?alt=media&token=54a9f0e7-ddaa-4ddc-98d9-32e03be1515f | https://www.pentagonmachines.com/machine/LATHEHEAV1064 | 2026-02-22 16:44
Abrasive Blasting Cabinet -Super Blaster / Sand Blasting Machine | Machine Tool | Pentagon | MCHTOOLSAND1066 | 115000 | 18 | 1 Set | Yes | Yes | UTILITIES (To be arranged by the user): ¦ Dry & Oil free compressed air and its connection upto the machine’s inlet. ¦ Abrasive media required for blasting. ¦ Air supply line should be 1” I.D. BSP. ¦ A.C. Electric supply of 415V/3P (4 wires)/ 50 Hz & Its connection upto machine’s control panel. | [7 empty] | Tumble Basket (Rs 50000) ¦ Inside Turn Table (Rs 12000) ¦ Work Car With Turn Table & Mounted Track Extension (Rs 43000) | Height: 775 mm ¦ Width : 910 mm ¦ Depth: 820 mm ¦ Width: 730 mm ¦ Height : 675 mm ¦ Height : 2000 mm ¦ Width : 1070 mm ¦ Depth: 1400 mm ¦ Fan Motor: 1 H.P. ¦ Fan Capacity : 400 CFM ¦ Filter Cloth Area : 2.0 Sq. Mtr. ¦ Injector Orifice: 3mm ¦ Boron Carbide Nozzle Short: 6 mm ¦ Pressure Gauge, Air Regulator Moisture Separator fitted: 1 No. Each ¦ Foot Switch & Door limit switch Provided: for safety interlocking ¦ Compressed Air required : 80 PSI 20 CFM ¦ Abrasive Storage Capacity: 28(1.0) Ltrs. (CFT) ¦ Abrasive Feed : Induction Suction ¦ Recommended Abrasive Size : 30 Mesh to 220 Mesh ¦ Load x Diameter: 300 X 250 mm ¦ Load Capacity: 20 KG ¦ Electric Timer: Provided ¦ Diameter : 500 mm ¦ Load Capacity : 50 kg ¦ Length: 600 mm ¦ Width: 550mm ¦ Height: 75 mm ¦ Load Capacity: 50 KG ¦ Track Length: 1500 ¦ Height: 930 mm | Abrasive Blasting Cabinet -Super Blaster / Sand Blasting Machine | https://firebasestorage.googleapis.com/v0/b/machinery-dc573.appspot.com/o/images%2FSand%20Blaster.jpeg?alt=media&token=fed2b371-3f04-433a-a952-82c771e209ef | https://www.pentagonmachines.com/machine/MCHTOOLSAND1066 | 2026-02-22 16:44
PU Wheel (Hand Pallet) Dia 80mm | Material Handling | Pentagon | MATHANDPUWH1051 | 450 | 18 | 1 Nos | Yes | Yes | Attractive appearance, wearing resisting, large loading capacity, with elasticity in running ¦ Medical appliance, machine equipment, heavy duty industry, transportation, logistics, etc. | [8 empty] | PU Wheel : Dia 80mm ¦ Width: 70 mm ¦ Material: Polyurethane ¦ Color: Red | PU Wheel (Hand Pallet) Wheel diameter: 80mm | https://firebasestorage.googleapis.com/v0/b/machinery-dc573.appspot.com/o/images%2FPU%20Whee.jpg?alt=media&token=fdc01e4b-8b30-4efe-a4d0-bec58efcc933 | https://www.pentagonmachines.com/machine/MATHANDPUWH1051 | 2026-02-22 16:44
Indian PU Wheel (Hand Pallet) Dia 80mm | Material Handling | Pentagon | MATHANDINDI1052 | 550 | 18 | 1 Nos | Yes | Yes | Attractive appearance, wearing resisting, large loading capacity, with elasticity in running ¦ Medical appliance, machine equipment, heavy duty industry, transportation, logistics, etc. | [8 empty] | PU Wheel : Dia 80mm ¦ Width: 70 mm ¦ Material: Polyurethane ¦ Color: Red | Indian PU Wheel (Hand Pallet) Wheel diameter: 80mm | https://firebasestorage.googleapis.com/v0/b/machinery-dc573.appspot.com/o/images%2FPU%20Whee.jpg?alt=media&token=fdc01e4b-8b30-4efe-a4d0-bec58efcc933 | https://www.pentagonmachines.com/machine/MATHANDINDI1052 | 2026-02-22 16:44
Milling Table for Drilling Machine Size 18 x 8 Inch | Machine Accessories | Pentagon | MCHACCMILL1189 | 36000 | 18 | 1 Set | Yes | Yes | [9 empty] | Table Size (Inch): 18 x 8 ¦ Table Size (mm): 450 x 200 ¦ Travelling (Inch): 10 x 8 ¦ Travelling (mm): 250 x 200 ¦ No. of T- Slot: 3 ¦ Size of T- Slot (Inch): 1/2 ¦ Size of T- Slot (mm): 12.5 ¦ Total Height (Inch): 6.750 ¦ Total Height (mm): 170 | Milling Table for Drilling MachineMilling Table for Drilling Machine Size 18 x 8 Inch | https://firebasestorage.googleapis.com/v0/b/machinery-dc573.appspot.com/o/images%2FCompound%20Sliding%20Tables%20-Milling%20Table.jpg?alt=media&token=e120b6b7-45d0-491a-9f86-ba620819972f | https://www.pentagonmachines.com/machine/MCHACCMILL1189 | 2026-02-22 16:44
Milling Table for Drilling Machine Table Size 20 x 12 Inch | Machine Accessories | Pentagon | MCHACCMILL1190 | 39500 | 18 | 1 Set | Yes | Yes | [9 empty] | Table Size (Inch): 20 x 12 ¦ Table Size (mm): 500 x 300 ¦ Travelling (Inch): 12 x 8 ¦ Travelling (mm): 300 x 200 ¦ No. of T- Slot: 3 ¦ Size of T- Slot (Inch): 1/2 ¦ Size of T- Slot (mm): 12.5 ¦ Total Height (Inch): 7 ¦ Total Height (mm): 175 | Milling Table for Drilling Machine Table Size 20 x 12 Inch | https://firebasestorage.googleapis.com/v0/b/machinery-dc573.appspot.com/o/images%2FCompound%20Sliding%20Tables%20-Milling%20Table.jpg?alt=media&token=e120b6b7-45d0-491a-9f86-ba620819972f | https://www.pentagonmachines.com/machine/MCHACCMILL1190 | 2026-02-22 16:44
3 Jaw self centering TRUE Chuck size 10" (250 mm) | Lathe Machine | Pentagon | LATHEJAWS1065 | 16250 | 18 | 1 Pcs | Yes | Yes | [10 empty] | 3 Jaw self centering TRUE Chuck size 10" (250 mm) | https://firebasestorage.googleapis.com/v0/b/machinery-dc573.appspot.com/o/images%2F3-jaw-self-centering-chuck.jpg?alt=media&token=bf6484ea-5dbb-46e7-9578-86783100bda1 | https://www.pentagonmachines.com/machine/LATHEJAWS1065 | 2026-02-22 16:44
Pillar Drill Machine 32mm max drilling capacity with suitable milling table | Drilling & Tapping Machine | Pentagon | DRLTAPMACPILL1017 | 87000 | 18 | 1 Set | Yes | Yes | [7 empty] | Motor Pulley ¦ Electrical Motor-2Hp 3 Phase ¦ R/F Switch ¦ V-Belt | Key type drill chuck size 3-13 mm JT6 type (Rs 500) ¦ Arbor MT3 -JT6 (Rs 1700) | Drilling Capacity (M.S): 32 ¦ Drilling Capacity (C.I): 38 ¦ Tapping In M.S: 15 ¦ Spindle Hole Taper: MT-3 ¦ Spindle Travel: 160 ¦ Spindle Speed (RPM X Step)8: 80 to 2600 x 8 ¦ Spindle Center to column: 260 ¦ Max. dist. spindle nose to table: 625 ¦ Max. dist. spindle nose to Base: 1120 ¦ Table Size: 350 x 390 ¦ Diameter of RAM: 72 ¦ Base area machined: 350 ¦ Diameter of column: 107 ¦ Motor Power (H.P): 1 Hp ¦ RPM: 1440 ¦ V Belt: B 52 ¦ Milling table size: 500x300 mm ¦ Milling table Travel: 400x200 mm | Pillar Drill Machine 32mm max drilling capacity with suitable milling table | https://firebasestorage.googleapis.com/v0/b/machinery-dc573.appspot.com/o/images%2FPillar%20drilling%20machine_With%20Milling%20table.jpg?alt=media&token=236e055d-f033-4ce8-80c6-aac70fbc7290 | https://www.pentagonmachines.com/machine/DRLTAPMACPILL1017 | 2026-02-22 16:44
Press Brake Top Punch Goose Neck type in multiple segment with total length 2560 mm Suitable for WC67-Y/2500 Series Press Brake | Sheet Metal Machinery | Pentagon | SHTMETPRES1176 | 135000 | 18 | 1 Set | Yes | Yes | [10 empty] | Press Brake Top Punch Goose Neck type in multiple segment with total length 2560 mm Suitable for WC67-Y/2500 Series Press Brake | https://firebasestorage.googleapis.com/v0/b/machinery-dc573.appspot.com/o/images%2FPress%20Brake%20Top%20Punch%20-%20Gooseneck.jpg?alt=media&token=7df2eb51-70b3-4e08-9615-7ab74fe69990 | https://www.pentagonmachines.com/machine/SHTMETPRES1176 | 2026-02-22 16:44
Universal Tool And Cutter Grinder Model PTCG-300 | Grinding Machines | Pentagon | GRINDMACUNIV1112 | 270000 | 18 | 1 Set | Yes | Yes | The provision of tilling head simplifies the cutting face angle quickly & accurately ¦ Workhead holding fixture is fully adjustable with swival base ¦ An adjustable stopper limits the longitudinal table reciprocation movement ¦ The machine runs at Mono speed of 5600 RPM & the drive from the Motor Spindle is by means of v-belt ¦ Ruggedness & Versarility are the main features of our Machine which is capable of re-sharpening a variety of jobs ranging from HSS to carbide tip tools ¦ Almost all cylindrical side & face, involute gear, concave as well as convex cutters, Bevel lead angle reamers & cutting face of tap flute can be re-sharpened with standard accessories ¦ Regrinding of boring machine cutter dirll point, tap lead & radius grinding jobs can be done without problem with extra accessories | [6 empty] | Standby with Centre ¦ Dividing head (Bearing Type) with stopper ¦ Wheel Extension shaft ¦ Spanner | Readious Grinding Attachment (Rs 6500) ¦ Universal Machine Vice (Rs 11500) ¦ Hobbers Cutter Attachment (Rs 39800) | Model: PTCG-300 ¦ Maximum Diameter of cutter that can be grind: 300 mm ¦ Maximum Distance Between Centres: 350 mm ¦ Maximum Length of cutting edges grind: 300 mm ¦ Grinding spindle speeds: 5600 RPM ¦ Swing diameter on Standard cenres & work head: 275 mm ¦ Working surface of table: 550 x 150 mm ¦ Longitudinal Traverse: 250 m ¦ Cross Traverse: 170 mm ¦ PACKING & INSTALLATION : ¦ Base of the machine: 610 x 485 mm ¦ Floor Area occupied: 690 x 560 mm ¦ Height of the machine: 1400 mm ¦ Weight of the machine with standard accessoriesof the machine: 550 kg. ¦ Dimensions of packing Box: 1600 x 920 x 1020 mm ¦ Gross Weight Approx: 600 kgs ¦ Electric Motor: 1HP - 2800 RPM | Universal Tool And Cutter Grinder Model PTCG-300 | https://firebasestorage.googleapis.com/v0/b/machinery-dc573.appspot.com/o/images%2FUniversal%20Tool%20and%20Cutter%20Grinder%20-Pentagon%20-1.jpg?alt=media&token=bb77a61a-8b1d-40b8-bbad-530c90d0271f | https://www.pentagonmachines.com/machine/GRINDMACUNIV1112 | 2026-02-22 16:44
Granite Surface Plate Size 300 x 300 x 50 Grade-0 | Machine Accessories | Pentagon | MCHACCGRAN1197 | 2150 | 18 | 1 Nos | Yes | Yes | Granite Surface Plates are manufactured using natural black granite stone, quarried from earth in its natural form. These precision granite surface plates are precision lapped to high standards of flatness to achieve accuracy and are used as bases for mounting sophisticated mechanical, electronic and optical gauging systems. Our quality inspectors and engineers put a strict vigilance at all the stages of the production procedure to ensure high quality surface plates. ¦ Some of the unique features of our granite surface plates are: Uniformity In Hardness Accurate Under Load Conditions Vibration Absorbent Easy To Clean Rust-Proof, Non-Corrosive Lower Coeffficient of Thermal Expansion Warp Resistant Low Porosity Non-Abrasive Non-Magnetic ¦ Uniformity In Hardness Accurate Under Load Conditions ,Vibration Absorbent ,Easy To Clean ,Rust-Proof, Non-Corrosive Lower ,Coeffficient of ,Thermal Expansion ,Warp Resistant ,Low Porosity ,Non-Abrasive ,Non-Magnetic ¦ Surface plates are strictly in compliance with international quality standards . | [6 empty] | Surface Plate ¦ Rexin Cover |  | Size (in mm): 300 x 300 ¦ Thickness: 50 ¦ Material : Granite ¦ Surface Finish : Precision Lapped Surface Finish | Granite Surface Plate Size 300 x 300 x 50 Grade-0 | https://firebasestorage.googleapis.com/v0/b/machinery-dc573.appspot.com/o/images%2FGranite%20Surface%20Plate.jpg?alt=media&token=dfedd688-4e5e-43c9-935f-57fc3866cdb4 | https://www.pentagonmachines.com/machine/MCHACCGRAN1197 | 2026-02-22 16:44
Control Transformer for Turret Milling Machine Panel Board | Machine Accessories | Pentagon | MCHACCCONT1198 | 6600 | 18 | 1 Nos | Yes | Yes | [9 empty] | Capacity : 250VA ¦ Rated frequency: 50 Hz / 60 Hz ¦ Max. Input Current : 0.6 A ¦ Input :: 0-1 220V ¦ : 0-2 380V ¦ : 0 - 415V ¦ Output :: 11-12 24V 60VA ¦ Model No.: NDK(BK)-250 | Control Transformer for Turret Milling Machine Panel Board | https://firebasestorage.googleapis.com/v0/b/machinery-dc573.appspot.com/o/images%2FCONTROL%20transformer.jpg?alt=media&token=bb18df3c-a127-4d10-bbee-db2af78af159 | https://www.pentagonmachines.com/machine/MCHACCCONT1198 | 2026-02-22 16:44
Granite Surface Plate Size 400 x 400 x 63 Grade-0 | Machine Accessories | Pentagon | MCHACCGRAN1199 | 5320 | 18 | 1 Nos | Yes | Yes | Granite Surface Plates are manufactured using natural black granite stone, quarried from earth in its natural form. These precision granite surface plates are precision lapped to high standards of flatness to achieve accuracy and are used as bases for mounting sophisticated mechanical, electronic and optical gauging systems. Our quality inspectors and engineers put a strict vigilance at all the stages of the production procedure to ensure high quality surface plates. ¦ Some of the unique features of our granite surface plates are: Uniformity In Hardness Accurate Under Load Conditions Vibration Absorbent Easy To Clean Rust-Proof, Non-Corrosive Lower Coeffficient of Thermal Expansion Warp Resistant Low Porosity Non-Abrasive Non-Magnetic ¦ Uniformity In Hardness Accurate Under Load Conditions ,Vibration Absorbent ,Easy To Clean ,Rust-Proof, Non-Corrosive Lower ,Coeffficient of ,Thermal Expansion ,Warp Resistant ,Low Porosity ,Non-Abrasive ,Non-Magnetic ¦ Surface plates are strictly in compliance with international quality standards . | [6 empty] | Surface Plate ¦ Rexin Cover | Fabricated Stand with Leveling Screw (Std) (Rs 3600) | Size (in mm): 400 x 400 ¦ Thickness: 63 ¦ Material : Granite ¦ Surface Finish : Precision Lapped Surface Finish | Granite Surface Plate Size 400 x 400 x 63 Grade-0 | https://firebasestorage.googleapis.com/v0/b/machinery-dc573.appspot.com/o/images%2FGranite%20Surface%20Plate.jpg?alt=media&token=dfedd688-4e5e-43c9-935f-57fc3866cdb4 | https://www.pentagonmachines.com/machine/MCHACCGRAN1199 | 2026-02-22 16:44
Granite Surface Plate Size 450 x 450 x 63 Grade-0 | Machine Accessories | Pentagon | MCHACCGRAN1200 | 6350 | 18 | 1 Nos | Yes | Yes | Granite Surface Plates are manufactured using natural black granite stone, quarried from earth in its natural form. These precision granite surface plates are precision lapped to high standards of flatness to achieve accuracy and are used as bases for mounting sophisticated mechanical, electronic and optical gauging systems. Our quality inspectors and engineers put a strict vigilance at all the stages of the production procedure to ensure high quality surface plates. ¦ Some of the unique features of our granite surface plates are: Uniformity In Hardness Accurate Under Load Conditions Vibration Absorbent Easy To Clean Rust-Proof, Non-Corrosive Lower Coeffficient of Thermal Expansion Warp Resistant Low Porosity Non-Abrasive Non-Magnetic ¦ Uniformity In Hardness Accurate Under Load Conditions ,Vibration Absorbent ,Easy To Clean ,Rust-Proof, Non-Corrosive Lower ,Coeffficient of ,Thermal Expansion ,Warp Resistant ,Low Porosity ,Non-Abrasive ,Non-Magnetic ¦ Surface plates are strictly in compliance with international quality standards . | [6 empty] | Surface Plate ¦ Rexin Cover | Fabricated Stand with Leveling Screw (Std) (Rs 3600) | Size (in mm): 450 x 450 ¦ Thickness: 63 ¦ Material : Granite ¦ Surface Finish : Precision Lapped Surface Finish | Granite Surface Plate Size 450 x 450 x 63 Grade-0 | https://firebasestorage.googleapis.com/v0/b/machinery-dc573.appspot.com/o/images%2FGranite%20Surface%20Plate.jpg?alt=media&token=dfedd688-4e5e-43c9-935f-57fc3866cdb4 | https://www.pentagonmachines.com/machine/MCHACCGRAN1200 | 2026-02-22 16:44
Granite Surface Plate Size 1000 x 630 x 150 Grade-0 | Machine Accessories | Pentagon | MCHACCGRAN1202 | 24000 | 18 | 1 Nos | Yes | Yes | Granite Surface Plates are manufactured using natural black granite stone, quarried from earth in its natural form. These precision granite surface plates are precision lapped to high standards of flatness to achieve accuracy and are used as bases for mounting sophisticated mechanical, electronic and optical gauging systems. Our quality inspectors and engineers put a strict vigilance at all the stages of the production procedure to ensure high quality surface plates. ¦ Some of the unique features of our granite surface plates are: Uniformity In Hardness Accurate Under Load Conditions Vibration Absorbent Easy To Clean Rust-Proof, Non-Corrosive Lower Coeffficient of Thermal Expansion Warp Resistant Low Porosity Non-Abrasive Non-Magnetic ¦ Uniformity In Hardness Accurate Under Load Conditions ,Vibration Absorbent ,Easy To Clean ,Rust-Proof, Non-Corrosive Lower ,Coeffficient of ,Thermal Expansion ,Warp Resistant ,Low Porosity ,Non-Abrasive ,Non-Magnetic ¦ Surface plates are strictly in compliance with international quality standards . | [6 empty] | Surface Plate ¦ Rexin Cover | Fabricated Stand with Leveling Screw (Std) (Rs 5900) ¦ Fabricated Stand with vibration Pad (Rs 10500) | Size (in mm): 1000 x 630 ¦ Thickness: 150 ¦ Material : Granite ¦ Surface Finish : Precision Lapped Surface Finish | Granite Surface Plate Size 1000 x 630 x 150 Grade-0 | https://firebasestorage.googleapis.com/v0/b/machinery-dc573.appspot.com/o/images%2FGranite%20Surface%20Plate.jpg?alt=media&token=dfedd688-4e5e-43c9-935f-57fc3866cdb4 | https://www.pentagonmachines.com/machine/MCHACCGRAN1202 | 2026-02-22 16:44
Granite Surface Plate Size 900 x 600 x 100 Grade-0 | Machine Accessories | Pentagon | MCHACCGRAN1203 | 19500 | 18 | 1 Nos | Yes | Yes | Granite Surface Plates are manufactured using natural black granite stone, quarried from earth in its natural form. These precision granite surface plates are precision lapped to high standards of flatness to achieve accuracy and are used as bases for mounting sophisticated mechanical, electronic and optical gauging systems. Our quality inspectors and engineers put a strict vigilance at all the stages of the production procedure to ensure high quality surface plates. ¦ Some of the unique features of our granite surface plates are: Uniformity In Hardness Accurate Under Load Conditions Vibration Absorbent Easy To Clean Rust-Proof, Non-Corrosive Lower Coeffficient of Thermal Expansion Warp Resistant Low Porosity Non-Abrasive Non-Magnetic ¦ Uniformity In Hardness Accurate Under Load Conditions ,Vibration Absorbent ,Easy To Clean ,Rust-Proof, Non-Corrosive Lower ,Coeffficient of ,Thermal Expansion ,Warp Resistant ,Low Porosity ,Non-Abrasive ,Non-Magnetic ¦ Surface plates are strictly in compliance with international quality standards . | [6 empty] | Surface Plate ¦ Rexin Cover | Fabricated Stand with vibration Pad (Rs 10500) ¦ Fabricated Stand with Leveling Screw (Std) (Rs 6300) | Size (in mm): 900 x 600 ¦ Thickness: 100 ¦ Material : Granite ¦ Surface Finish : Precision Lapped Surface Finish | Granite Surface Plate Size 900 x 600 x 100 Grade-0 | https://firebasestorage.googleapis.com/v0/b/machinery-dc573.appspot.com/o/images%2FGranite%20Surface%20Plate.jpg?alt=media&token=dfedd688-4e5e-43c9-935f-57fc3866cdb4 | https://www.pentagonmachines.com/machine/MCHACCGRAN1203 | 2026-02-22 16:44
Granite Surface Plate Size 900 x 900 x 100 Grade-0 | Machine Accessories | Pentagon | MCHACCGRAN1204 | 28900 | 18 | 1 Nos | Yes | Yes | Granite Surface Plates are manufactured using natural black granite stone, quarried from earth in its natural form. These precision granite surface plates are precision lapped to high standards of flatness to achieve accuracy and are used as bases for mounting sophisticated mechanical, electronic and optical gauging systems. Our quality inspectors and engineers put a strict vigilance at all the stages of the production procedure to ensure high quality surface plates. ¦ Some of the unique features of our granite surface plates are: Uniformity In Hardness Accurate Under Load Conditions Vibration Absorbent Easy To Clean Rust-Proof, Non-Corrosive Lower Coeffficient of Thermal Expansion Warp Resistant Low Porosity Non-Abrasive Non-Magnetic ¦ Uniformity In Hardness Accurate Under Load Conditions ,Vibration Absorbent ,Easy To Clean ,Rust-Proof, Non-Corrosive Lower ,Coeffficient of ,Thermal Expansion ,Warp Resistant ,Low Porosity ,Non-Abrasive ,Non-Magnetic ¦ Surface plates are strictly in compliance with international quality standards . | [6 empty] | Surface Plate ¦ Rexin Cover | Fabricated Stand with Leveling Screw (Std) (Rs 7200) ¦ Fabricated Stand with vibration Pad (Rs 11500) | Size (in mm): 900 x 900 ¦ Thickness: 100 ¦ Material : Granite ¦ Surface Finish : Precision Lapped Surface Finish | Granite Surface Plate Size 900 x 900 x 100 Grade-0 | https://firebasestorage.googleapis.com/v0/b/machinery-dc573.appspot.com/o/images%2FGranite%20Surface%20Plate.jpg?alt=media&token=dfedd688-4e5e-43c9-935f-57fc3866cdb4 | https://www.pentagonmachines.com/machine/MCHACCGRAN1204 | 2026-02-22 16:44
Granite Surface Plate Size 1000 x 1000 x 150 Grade-0 | Machine Accessories | Pentagon | MCHACCGRAN1205 | 35000 | 18 | 1 Nos | Yes | Yes | Granite Surface Plates are manufactured using natural black granite stone, quarried from earth in its natural form. These precision granite surface plates are precision lapped to high standards of flatness to achieve accuracy and are used as bases for mounting sophisticated mechanical, electronic and optical gauging systems. Our quality inspectors and engineers put a strict vigilance at all the stages of the production procedure to ensure high quality surface plates. ¦ Some of the unique features of our granite surface plates are: Uniformity In Hardness Accurate Under Load Conditions Vibration Absorbent Easy To Clean Rust-Proof, Non-Corrosive Lower Coeffficient of Thermal Expansion Warp Resistant Low Porosity Non-Abrasive Non-Magnetic ¦ Uniformity In Hardness Accurate Under Load Conditions ,Vibration Absorbent ,Easy To Clean ,Rust-Proof, Non-Corrosive Lower ,Coeffficient of ,Thermal Expansion ,Warp Resistant ,Low Porosity ,Non-Abrasive ,Non-Magnetic ¦ Surface plates are strictly in compliance with international quality standards . | [6 empty] | Surface Plate ¦ Rexin Cover | Fabricated Stand with Leveling Screw (Std) (Rs 7200) ¦ Fabricated Stand with vibration Pad (Rs 11500) | Size (in mm): 1000 x 1000 ¦ Thickness: 150 ¦ Material : Granite ¦ Surface Finish : Precision Lapped Surface Finish | Granite Surface Plate Size 1000 x 1000 x 150 Grade-0 | https://firebasestorage.googleapis.com/v0/b/machinery-dc573.appspot.com/o/images%2FGranite%20Surface%20Plate.jpg?alt=media&token=dfedd688-4e5e-43c9-935f-57fc3866cdb4 | https://www.pentagonmachines.com/machine/MCHACCGRAN1205 | 2026-02-22 16:44
Granite Surface Plate Size 1200 x 900 x 150 Grade-0 | Machine Accessories | Pentagon | MCHACCGRAN1206 | 37650 | 18 | 1 Nos | Yes | Yes | Granite Surface Plates are manufactured using natural black granite stone, quarried from earth in its natural form. These precision granite surface plates are precision lapped to high standards of flatness to achieve accuracy and are used as bases for mounting sophisticated mechanical, electronic and optical gauging systems. Our quality inspectors and engineers put a strict vigilance at all the stages of the production procedure to ensure high quality surface plates. ¦ Some of the unique features of our granite surface plates are: Uniformity In Hardness Accurate Under Load Conditions Vibration Absorbent Easy To Clean Rust-Proof, Non-Corrosive Lower Coeffficient of Thermal Expansion Warp Resistant Low Porosity Non-Abrasive Non-Magnetic ¦ Uniformity In Hardness Accurate Under Load Conditions ,Vibration Absorbent ,Easy To Clean ,Rust-Proof, Non-Corrosive Lower ,Coeffficient of ,Thermal Expansion ,Warp Resistant ,Low Porosity ,Non-Abrasive ,Non-Magnetic ¦ Surface plates are strictly in compliance with international quality standards . | [6 empty] | Surface Plate ¦ Rexin Cover | Fabricated Stand with Leveling Screw (Std) (Rs 7900) ¦ Fabricated Stand with vibration Pad (Rs 12500) | Size (in mm): 1200 x 900 ¦ Thickness: 150 ¦ Material : Granite ¦ Surface Finish : Precision Lapped Surface Finish | Granite Surface Plate Size 1200 x 900 x 150 Grade-0 | https://firebasestorage.googleapis.com/v0/b/machinery-dc573.appspot.com/o/images%2FGranite%20Surface%20Plate.jpg?alt=media&token=dfedd688-4e5e-43c9-935f-57fc3866cdb4 | https://www.pentagonmachines.com/machine/MCHACCGRAN1206 | 2026-02-22 16:44
Granite Surface Plate Size 1200 x 1200 x 150 Grade-0 | Machine Accessories | Pentagon | MCHACCGRAN1207 | 68000 | 18 | 1 Nos | Yes | Yes | Granite Surface Plates are manufactured using natural black granite stone, quarried from earth in its natural form. These precision granite surface plates are precision lapped to high standards of flatness to achieve accuracy and are used as bases for mounting sophisticated mechanical, electronic and optical gauging systems. Our quality inspectors and engineers put a strict vigilance at all the stages of the production procedure to ensure high quality surface plates. ¦ Some of the unique features of our granite surface plates are: Uniformity In Hardness Accurate Under Load Conditions Vibration Absorbent Easy To Clean Rust-Proof, Non-Corrosive Lower Coeffficient of Thermal Expansion Warp Resistant Low Porosity Non-Abrasive Non-Magnetic ¦ Uniformity In Hardness Accurate Under Load Conditions ,Vibration Absorbent ,Easy To Clean ,Rust-Proof, Non-Corrosive Lower ,Coeffficient of ,Thermal Expansion ,Warp Resistant ,Low Porosity ,Non-Abrasive ,Non-Magnetic ¦ Surface plates are strictly in compliance with international quality standards . | [6 empty] | Surface Plate ¦ Rexin Cover | Fabricated Stand with Leveling Screw (Std) (Rs 10500) ¦ Fabricated Stand with vibration Pad (Rs 15000) | Size (in mm): 1200 x 1200 ¦ Thickness: 150 ¦ Material : Granite ¦ Surface Finish : Precision Lapped Surface Finish | Granite Surface Plate Size 1200 x 1200 x 150 Grade-0 | https://firebasestorage.googleapis.com/v0/b/machinery-dc573.appspot.com/o/images%2FGranite%20Surface%20Plate.jpg?alt=media&token=dfedd688-4e5e-43c9-935f-57fc3866cdb4 | https://www.pentagonmachines.com/machine/MCHACCGRAN1207 | 2026-02-22 16:44
Granite Surface Plate Size 1600 x 1000 x 200 Grade-0 | Machine Accessories | Pentagon | MCHACCGRAN1208 | 76500 | 18 | 1 Nos | Yes | Yes | Granite Surface Plates are manufactured using natural black granite stone, quarried from earth in its natural form. These precision granite surface plates are precision lapped to high standards of flatness to achieve accuracy and are used as bases for mounting sophisticated mechanical, electronic and optical gauging systems. Our quality inspectors and engineers put a strict vigilance at all the stages of the production procedure to ensure high quality surface plates. ¦ Some of the unique features of our granite surface plates are: Uniformity In Hardness Accurate Under Load Conditions Vibration Absorbent Easy To Clean Rust-Proof, Non-Corrosive Lower Coeffficient of Thermal Expansion Warp Resistant Low Porosity Non-Abrasive Non-Magnetic ¦ Uniformity In Hardness Accurate Under Load Conditions ,Vibration Absorbent ,Easy To Clean ,Rust-Proof, Non-Corrosive Lower ,Coeffficient of ,Thermal Expansion ,Warp Resistant ,Low Porosity ,Non-Abrasive ,Non-Magnetic ¦ Surface plates are strictly in compliance with international quality standards . | [6 empty] | Surface Plate ¦ Rexin Cover | Fabricated Stand with Leveling Screw (Std) (Rs 11500) ¦ Fabricated Stand with vibration Pad (Rs 18800) | Size (in mm): 1600 x 1000 ¦ Thickness: 150 ¦ Material : Granite ¦ Surface Finish : Precision Lapped Surface Finish | Granite Surface Plate Size 1600 x 1000 x 200 Grade-0 | https://firebasestorage.googleapis.com/v0/b/machinery-dc573.appspot.com/o/images%2FGranite%20Surface%20Plate.jpg?alt=media&token=dfedd688-4e5e-43c9-935f-57fc3866cdb4 | https://www.pentagonmachines.com/machine/MCHACCGRAN1208 | 2026-02-22 16:44
Luthra Brand Granite Surface Plate Size 2000 x 1000 x 200 Grade-0 | Machine Accessories | Pentagon | MCHACCGRAN1209 | 98800 | 18 | 1 Nos | Yes | Yes | Granite Surface Plates are manufactured using natural black granite stone, quarried from earth in its natural form. These precision granite surface plates are precision lapped to high standards of flatness to achieve accuracy and are used as bases for mounting sophisticated mechanical, electronic and optical gauging systems. Our quality inspectors and engineers put a strict vigilance at all the stages of the production procedure to ensure high quality surface plates. ¦ Some of the unique features of our granite surface plates are: Uniformity In Hardness Accurate Under Load Conditions Vibration Absorbent Easy To Clean Rust-Proof, Non-Corrosive Lower Coeffficient of Thermal Expansion Warp Resistant Low Porosity Non-Abrasive Non-Magnetic ¦ Uniformity In Hardness Accurate Under Load Conditions ,Vibration Absorbent ,Easy To Clean ,Rust-Proof, Non-Corrosive Lower ,Coeffficient of ,Thermal Expansion ,Warp Resistant ,Low Porosity ,Non-Abrasive ,Non-Magnetic ¦ Surface plates are strictly in compliance with international quality standards . | [6 empty] | Surface Plate ¦ Rexin Cover | Fabricated Stand with Leveling Screw (Std) (Rs 16300) ¦ Fabricated Stand with vibration Pad (Rs 25000) | Size (in mm): 2000 x 1000 ¦ Thickness: 200 ¦ Material : Granite ¦ Surface Finish : Precision Lapped Surface Finish | Granite Surface Plate Size 2000 x 1000 x 200 Grade-0 | https://firebasestorage.googleapis.com/v0/b/machinery-dc573.appspot.com/o/images%2FGranite%20Surface%20Plate.jpg?alt=media&token=dfedd688-4e5e-43c9-935f-57fc3866cdb4 | https://www.pentagonmachines.com/machine/MCHACCGRAN1209 | 2026-02-22 16:44
Refrigerated Air Dryer 35 CFM | Pneumatic & Air Compressor | Pentagon | PNMTAIRCMPREFR1048 | 48500 | 18 | 1 Nos | Yes | Yes | Cooling is the simplest and most positive way of removing moisture from compressed Air. A Refrigerated Dryer has closed-loop Freon circuit, which cools compressed air to a controlled temperature and so condensed moisture is separated out. To prevent freezing of condensed moisture in the heat exchanger, Air/Gas, can be cooled to a minimum temperature of +2-3°C approx | [8 empty] | Rated Voltage (V): 220 V / 50 Hz ¦ Material: Stainless Steel | Refrigerated Air Dryer 35 CFM | https://firebasestorage.googleapis.com/v0/b/machinery-dc573.appspot.com/o/images%2FAir%20Dryer-Pentagon.jpg?alt=media&token=721c8986-ed7a-4976-89b8-a5f19ec8aa5a | https://www.pentagonmachines.com/machine/PNMTAIRCMPREFR1048 | 2026-02-22 16:44
PENTAGON/ PANURGY Air Compressor - 2 HP 2 Stage 3 Phase Model : 2(T) | Pneumatic & Air Compressor | Pentagon | PNMTAIRCMPPENT1049 | 32000 | 18 | 1 NO | Yes | Yes | Construction Features ¦ Crankcase : The pressure tight crankcase is high grade iron. ¦ Crankshaft : Thoroughly well balanced crank pins with integral counter weights to ensure balanced and smooth operation ¦ Cylinders Precision bored and honed to give desired smooth finish to reduce friction, wear and tear, Cylinders are separated and detachable from crankcase for cleaning, inspection and servicing. ¦ Piston : They are matched for smooth and vibration free operation. short piston strokes and low piston speed reduce heat generation and decreases power losses. ¦ Valves : Valves open and close quickly which results in high efficiency, totally maintenance free. ¦ Fly Wheel Well balanced to ensure vibration free and smooth running of compressor and Cum Fan effective cooling Of the cylinders. | [8 empty] | Motor Power: 2 HP ¦ Type Of Compressor : Reciprocating Air Compressor ¦ No. of Cylinder: 65 x 2, 51 x1 ¦ Free Air Delivery: 7 ¦ Working Pressure: 12.5 Kg ¦ Air Receiver Tank: 100 | PENTAGON/ PANURGY Air Compressor - 2 HP 2 Stage 3 Phase Model : 2(T) | https://firebasestorage.googleapis.com/v0/b/machinery-dc573.appspot.com/o/images%2FAir%20Compressor-P-%20Pentagon.png?alt=media&token=d82825c7-3eef-4d82-8eb7-a0f0d8ceea9e | https://www.pentagonmachines.com/machine/PNMTAIRCMPPENT1049 | 2026-02-22 16:44
PENTAGON / PANURGY Air Compressor - 3 HP 2 Stage 3 Phase Model : 4(T) | Pneumatic & Air Compressor | Pentagon | PNMTAIRCMPPENT1050 | 58000 | 18 | 1 NO | Yes | Yes | Construction Features ¦ Crankcase : The pressure tight crankcase is high grade iron. ¦ Crankshaft : Thoroughly well balanced crank pins with integral counter weights to ensure balanced and smooth operation ¦ Cylinders Precision bored and honed to give desired smooth finish to reduce friction, wear and tear, Cylinders are separated and detachable from crankcase for cleaning, inspection and servicing. ¦ Piston : They are matched for smooth and vibration free operation. short piston strokes and low piston speed reduce heat generation and decreases power losses. ¦ Valves : Valves open and close quickly which results in high efficiency, totally maintenance free. ¦ Fly Wheel Well balanced to ensure vibration free and smooth running of compressor and Cum Fan effective cooling Of the cylinders. | [8 empty] | Motor Power: 3 HP ¦ Type Of Compressor : Reciprocating Air Compressor ¦ No. of Cylinder: 90 x 1, 65 x 1 ¦ Free Air Delivery: 10 ¦ Working Pressure: 12.5 Kg ¦ Air Receiver Tank: 150 | PENTAGON / PANURGY Air Compressor - 3 HP 2 Stage 3 Phase Model : 4(T) | https://firebasestorage.googleapis.com/v0/b/machinery-dc573.appspot.com/o/images%2FAir%20Compressor-P-%20Pentagon.png?alt=media&token=d82825c7-3eef-4d82-8eb7-a0f0d8ceea9e | https://www.pentagonmachines.com/machine/PNMTAIRCMPPENT1050 | 2026-02-22 16:44
PENTAGON Air Compressor - 7.5 HP 2 Stage 3 Phase Model : 7.5 (T) | Pneumatic & Air Compressor | Pentagon | PNMTAIRCMPPENT1051 | 98000 | 18 | 1 NO | Yes | Yes | Construction Features ¦ Crankcase : The pressure tight crankcase is high grade iron. ¦ Crankshaft : Thoroughly well balanced crank pins with integral counter weights to ensure balanced and smooth operation ¦ Cylinders Precision bored and honed to give desired smooth finish to reduce friction, wear and tear, Cylinders are separated and detachable from crankcase for cleaning, inspection and servicing. ¦ Piston : They are matched for smooth and vibration free operation. short piston strokes and low piston speed reduce heat generation and decreases power losses. ¦ Valves : Valves open and close quickly which results in high efficiency, totally maintenance free. ¦ Fly Wheel Well balanced to ensure vibration free and smooth running of compressor and Cum Fan effective cooling Of the cylinders. | [8 empty] | Motor Power: 7.5 HP ¦ Type Of Compressor : Reciprocating Air Compressor ¦ No. of Cylinder: 90 x 2, 65 x 1 ¦ Free Air Delivery: 22 ¦ Working Pressure: 12.5 Kg ¦ Air Receiver Tank: 250 | PENTAGON Air Compressor - 7.5 HP 2 Stage 3 Phase Model : 7.5 (T) | https://firebasestorage.googleapis.com/v0/b/machinery-dc573.appspot.com/o/images%2FAir%20Compressor-P-%20Pentagon.png?alt=media&token=d82825c7-3eef-4d82-8eb7-a0f0d8ceea9e | https://www.pentagonmachines.com/machine/PNMTAIRCMPPENT1051 | 2026-02-22 16:44
PENTAGON / PANURGY Air Compressor - 10 HP 2 Stage 3 Phase Model : 10 (T) | Pneumatic & Air Compressor | Pentagon | PNMTAIRCMPPENT1052 | 75000 | 18 | 1 NO | Yes | Yes | Construction Features ¦ Crankcase : The pressure tight crankcase is high grade iron. ¦ Crankshaft : Thoroughly well balanced crank pins with integral counter weights to ensure balanced and smooth operation ¦ Cylinders Precision bored and honed to give desired smooth finish to reduce friction, wear and tear, Cylinders are separated and detachable from crankcase for cleaning, inspection and servicing. ¦ Piston : They are matched for smooth and vibration free operation. short piston strokes and low piston speed reduce heat generation and decreases power losses. ¦ Valves : Valves open and close quickly which results in high efficiency, totally maintenance free. ¦ Fly Wheel Well balanced to ensure vibration free and smooth running of compressor and Cum Fan effective cooling Of the cylinders. | [8 empty] | Motor Power: 10 HP ¦ Type Of Compressor : Reciprocating Air Compressor ¦ No. of Cylinder: 100 x 2, 80 x 1 ¦ Free Air Delivery: 30 ¦ Working Pressure: 12.5 Kg ¦ Air Receiver Tank: 300 | PENTAGON / PANURGY Air Compressor - 10 HP 2 Stage 3 Phase Model : 10 (T) | https://firebasestorage.googleapis.com/v0/b/machinery-dc573.appspot.com/o/images%2FAir%20Compressor-P-%20Pentagon.png?alt=media&token=d82825c7-3eef-4d82-8eb7-a0f0d8ceea9e | https://www.pentagonmachines.com/machine/PNMTAIRCMPPENT1052 | 2026-02-22 16:44
PENTAGON / PANURGY Air Compressor - 15 HP 2 Stage 3 Phase Model : 15 (T) | Pneumatic & Air Compressor | Pentagon | PNMTAIRCMPPENT1053 | 79000 | 18 | 1 NO | Yes | Yes | Construction Features ¦ Crankcase : The pressure tight crankcase is high grade iron. ¦ Crankshaft : Thoroughly well balanced crank pins with integral counter weights to ensure balanced and smooth operation ¦ Cylinders Precision bored and honed to give desired smooth finish to reduce friction, wear and tear, Cylinders are separated and detachable from crankcase for cleaning, inspection and servicing. ¦ Piston : They are matched for smooth and vibration free operation. short piston strokes and low piston speed reduce heat generation and decreases power losses. ¦ Valves : Valves open and close quickly which results in high efficiency, totally maintenance free. ¦ Fly Wheel Well balanced to ensure vibration free and smooth running of compressor and Cum Fan effective cooling Of the cylinders. | [8 empty] | Motor Power: 15 HP ¦ Type Of Compressor : Reciprocating Air Compressor ¦ No. of Cylinder: 120 x 2, 100 x 1 ¦ Free Air Delivery: 47 ¦ Working Pressure: 15 Kg ¦ Air Receiver Tank: 500 | PENTAGON / PANURGY Air Compressor - 15 HP 2 Stage 3 Phase Model : 15 (T) | https://firebasestorage.googleapis.com/v0/b/machinery-dc573.appspot.com/o/images%2FAir%20Compressor-P-%20Pentagon.png?alt=media&token=d82825c7-3eef-4d82-8eb7-a0f0d8ceea9e | https://www.pentagonmachines.com/machine/PNMTAIRCMPPENT1053 | 2026-02-22 16:44
1 Hp Electrical Motor, Switch and Belt for Lathe Machine | Wood Machinery | Pentagon | WOODMACHHPEL1090 | 7500 | 18 | 1 Set | Yes | Yes | [10 empty] | 1 Hp Electrical Motor, Switch for Lathe Machine | https://firebasestorage.googleapis.com/v0/b/machinery-dc573.appspot.com/o/images%2FElectrical%20-Lathe.jpg?alt=media&token=c9ac96c8-3521-491c-803c-e386acd9a3c8 | https://www.pentagonmachines.com/machine/WOODMACHHPEL1090 | 2026-02-22 16:44
Extra Heavy Duty Lathe Machine 12 feet,Spindle Bore 104 mm ,12 Inch Center Height Complete | Lathe Machine | Pentagon | LATHEEXTR1073 | 275000 | 18 | 1 Set | Yes | Yes | Extra Heavy Duty Lathe Machine | [6 empty] | Face Plate ¦ Chuck Plate ¦ Change Gear Set of ( Inch and mm) ¦ Dead Center ¦ Center Adapter ¦ Motor Pulley ¦ Tool Post Key | Electrical Motor 3 HP Electric fitting & V-Belt (RF Switch) (Rs 15000) | Length : 12 Feet ¦ Spindle Bore: 4" 1/8 ¦ Height of Center: 12'' ¦ Max A.B.Centre: 2490 mm(98”) ¦ Max Swing over bed (mm): 455 mm ¦ Max Swing without Gap: 760 mm ¦ Max Swing Over Cross Slide: 280 mm ¦ No of Spindle Speed : 8 ¦ Lead Screw Dia. And Pitch: 38 mm 4 TPI ¦ Tapper of center in Head and T.S. : MT 4 ¦ Motor Power ( 1440 RPM) : 3 HP | Extra Heavy Duty Lathe Machine 12 feet,Spindle Bore 104 mm ,12 Inch Center Height Complete | https://firebasestorage.googleapis.com/v0/b/machinery-dc573.appspot.com/o/images%2Fheavy-duty-lathe-machine%20planner%20type.jpg?alt=media&token=28af0777-165a-410f-9582-f19c6bdc8c92 | https://www.pentagonmachines.com/machine/LATHEEXTR1073 | 2026-02-22 16:44
PENTAGON BRAND RAM Turret Milling Head with electrical motor, spindle pulley, motor pulley timer belt, rotary switch, V belt complete with R8/ ISO30/NT30 Spindle nose | Milling Machine | Pentagon | MILMCHPENT1122 | 159000 | 18 | 1 Set | Yes | Yes | milling heads can upgrade or replacement your original machine body, milling machine or special machine ¦ Chrome quill with super precision preloaded bearing can bring the high quality cutting benifits for machine and we also offer P4 bearings for your optional ¦ Machining travel can up to 127mm (5") ¦ This product offer NT30 / NT40 or R8 two kind of spindle machine model for you to optional ¦ With ultra-precision pre-load bearings, can bring you high-quality cutting benefits, but also provide P4-class bearings for you to choose from | [8 empty] | Spindle Speed: 45-5440 rpm (on 60Hz Power Supply) ¦ Steps of speeds: 16 Steps ¦ Spindle nose taper: ISO30/R8 ¦ Quill Travel: 127 mm ¦ Auto Quill Feeds (per revolution): 0.40/0.08/0.15 mm/rev ¦ Head Swivel (FxB): 90 degree ¦ Head Swivel (LxR): 45 degree ¦ Motor Power : 3 HP double Stage Motor ¦ Power Supply: 3 Phase/50-60 Hz | PENTAGON BRAND RAM Turret Milling Head with electrical motor, spindle pulley, motor pulley timer belt, rotary switch, V belt complete with R8/ ISO30/NT30 Spindle nose | https://firebasestorage.googleapis.com/v0/b/machinery-dc573.appspot.com/o/images%2FTurret%20Milling%20Head.jpg?alt=media&token=c96cfa49-31e6-4292-901e-8156ccaf7ee6 | https://www.pentagonmachines.com/machine/MILMCHPENT1122 | 2026-02-22 16:44
PENTAGON BRAND RAM Turret Milling Head with electrical motor, spindle pulley, motor pulley timer belt, rotary switch, V belt complete with ISO40/NT40 Spindle nose | Milling Machine | Pentagon | MILMCHPENT1123 | 178000 | 18 | 1 Set | Yes | Yes | milling heads can upgrade or replacement your original machine body, milling machine or special machine ¦ Chrome quill with super precision preloaded bearing can bring the high quality cutting benifits for machine and we also offer P4 bearings for your optional ¦ Machining travel can up to 127mm (5") ¦ This product offer NT30 / NT40 or R8 two kind of spindle machine model for you to optional ¦ With ultra-precision pre-load bearings, can bring you high-quality cutting benefits, but also provide P4-class bearings for you to choose from | [8 empty] | Spindle Speed: 45-5440 rpm ¦ Steps of speeds: 16 Steps ¦ Spindle nose taper: ISO30/ISO40/R8 ¦ Quill Travel: 127 mm ¦ Auto Quill Feeds (per revolution): 0.40/0.08/0.15 mm/rev ¦ Head Swivel (FxB): 90 degree ¦ Head Swivel (LxR): 45 degree | PENTAGON BRAND RAM Turret Milling Head with electrical motor, spindle pulley, motor pulley timer belt, rotary switch, V belt complete with ISO40/NT40 Spindle nose | https://firebasestorage.googleapis.com/v0/b/machinery-dc573.appspot.com/o/images%2FTurret%20Milling%20Head.jpg?alt=media&token=c96cfa49-31e6-4292-901e-8156ccaf7ee6 | https://www.pentagonmachines.com/machine/MILMCHPENT1123 | 2026-02-22 16:44
Insize 200 mm Vernier Height Gauge 1253-200 | Testing & Measuring | Pentagon | TSTMESRINSI1025 | 10245 | 18 | 1 Set | Yes | Yes | Carbide tipped scriber ¦ Made of Stainless Steel Except Base ¦ Satin Chrome Plated Scale ¦ *Warranty : 12 Months ¦ Return Policy: Non Returnable | [7 empty] | Dial Test Indicator Holder (code 7151-CL1) (Rs 1) | Type of Product : : Vernier Height Gauge ¦ Range (mm) : : 0-200 mm ¦ Resolution (mm) :: 0.02 mm ¦ Range (Inch) : : 0-8 Inch ¦ Graduation :: 0.02mm -0.001 Inch ¦ Accuracy (mm): : +/- 0.03 mm ¦ Length (mm):: 325 mm | Insize 200 mm Vernier Height Gauge 1253-200 | https://firebasestorage.googleapis.com/v0/b/machinery-dc573.appspot.com/o/images%2FInSize%201253-200%20Vernier%20Height%20Gauge.jpg?alt=media&token=34f932d2-bd22-4074-91ef-4bcae812f386 | https://www.pentagonmachines.com/machine/TSTMESRINSI1025 | 2026-02-22 16:44
Insize 300 mm Vernier Height Gauge 1250-300 | Testing & Measuring | Pentagon | TSTMESRINSI1026 | 12940 | 18 | 1 Set | Yes | Yes | Carbide tipped scriber ¦ Made of Stainless Steel Except Base ¦ Satin Chrome Plated Scale ¦ Adjustable main scale to set zero ¦ Supplied with magnifier and Dust Cover ¦ With Fine Adjustment ¦ Return Policy: Non Returnable ¦ *Warranty : 12 Months | [7 empty] | Dial Test Indicator Holder (code 7151-CL1) (Rs 1) ¦ Clamps for Protractor (Rs 1) | Type of Product : : Vernier Height Gauge ¦ Range (mm) : : 0-300 mm ¦ Resolution (mm) :: 0.02 mm ¦ Range (Inch) : : 0-12 Inch ¦ Graduation : 0.02mm -0.001 Inch ¦ Accuracy (mm): : +/- 0.04 mm ¦ Length (mm):: 545mm | Insize 300 mm Vernier Height Gauge 1250-300 | https://firebasestorage.googleapis.com/v0/b/machinery-dc573.appspot.com/o/images%2FInSize%201253-200%20Vernier%20Height%20Gauge.jpg?alt=media&token=34f932d2-bd22-4074-91ef-4bcae812f386 | https://www.pentagonmachines.com/machine/TSTMESRINSI1026 | 2026-02-22 16:44
PENTAGON Laser cutting machine model OR-FM3015T Maximum working area 1500×3000 and effective pipe cutting length 3000 mm with max dia 15-200 mm round and 150x150 mm square with IPG 1KW fiber laser cutting source | Welding & Cutting | Pentagon | WELDCUTPENT1034 | 3647000 | 18 | 1 Set | Yes | Yes | Swiss RAYTOOLS laser head ¦ Heavy duty welded structural bed, more strength ¦ For providing quickly service, we add WIFI function for our technician operates troubleshooting and adjust parameters remotely ¦ Japan YASKAWA servo motor High strength and stable ¦ Taiwan HIWIN square rail Famous brand, high precision ¦ Taiwan APEX gear and rack More strength with high speed ¦ Japan SMC pneumatic components ¦ Aluminum beam ¦ Cypcut control software Perfect fault capture system, Multifunction & automatic ¦ Laser source 1000W IPG Photonix laser source, More than 100000 hours worklife of pumped diode ¦ Effective pipe cutting length 3000 mm ¦ Front and rear chuck manual type ¦ Effective pipe cutting diameter 15-200mm for Round, 150mm for Square tube ¦ France MOTOREDUCER High precision, high hardness, strong wear resistance ¦ Water cooling device Dual cooling function for laser source and laser head ¦ Auto lubrication system ¦ Bovine roll beads All around design with ball bearing, easy to edge feeding ¦ Blade table Sawtooth blade table, suitable for sheet metal cutting ¦ Air pressure real time monitoring system Automatic control of gas output ¦ CE certification Europe standard ¦ 3 Years Warranty ¦ One set consumable for 6 months work of will be provided for Installation & trial | [8 empty] | Maximum working area: 1500×3000 mm ¦ X-Axis Travel : 1500 mm ¦ Y-Axis Travel: 3000 mm ¦ Z-Axis Travel: 315 mm ¦ W axis rotation angle: N*360 ¦ W axis Maximum speed: 80RMP ¦ X/Y/U axis Positioning accuracy: 0.03 mm ¦ X/ Y/U axis repeat positioning accuracy : 0.02 mm ¦ X/Y axis Maximum moving speed: 100 m/min ¦ Maximum acceleration: 1.2 g ¦ Maximum load of working platform: 800 Kgs ¦ Dimensions (length*width* height) : 5500*3800*2000 mm ¦ Machine Weight: 4200 Kgs | PENTAGON Laser cutting machine model OR-FM3015T Maximum working area 1500×3000 and effective pipe cutting length 3000 mm with max dia 15-200 mm round and 150x150 mm square with IPG 1KW fiber laser cutting source | https://firebasestorage.googleapis.com/v0/b/machinery-dc573.appspot.com/o/images%2FLaser%20Cutting%20Machine.jpg?alt=media&token=6e86d60a-d8bc-4a23-a602-3b489aa96146 | https://www.pentagonmachines.com/machine/WELDCUTPENT1034 | 2026-02-22 16:44
Moil Point Chisel for EC136 | Rock Breaker & Chisel | Pentagon | RCKBRKCHLMOIL1025 | 16000 | 18 | 1 Pcs | Yes | Yes | [10 empty] | Moil Point Chisel for EC136 | https://firebasestorage.googleapis.com/v0/b/machinery-dc573.appspot.com/o/images%2FMoil%20Type.jpg?alt=media&token=987237b4-ed36-47a0-98e5-6ac63ce2ffdc | https://www.pentagonmachines.com/machine/RCKBRKCHLMOIL1025 | 2026-02-22 16:44
PENTAGON Hydraulic vise Model PHV-200 with Max jaw opening 240 mm and 135 mm jaw width 52 mm jaw height | Machine Accessories | Pentagon | MCHACCPENT1210 | 32600 | 18 | 1 Set | Yes | No | It adapts the high quality cast iron ¦ Used in Milling Drilling Grinding operation ¦ Used in Milling Drilling Grinding operation | [6 empty] | PENTAGON Hydraulic Vice Model 200mm |  | Model : PHV200 ¦ Jaw Width: 135 mm ¦ Height of Jaw: 53 mm ¦ Total Height: 175 mm ¦ Max Jaw Opening : 200 mm ¦ Wight : 38 Kgs | PENTAGON Hydraulic vise Model PHV-200 with Max jaw opening 240 mm and 135 mm jaw width 52 mm jaw height | https://firebasestorage.googleapis.com/v0/b/machinery-dc573.appspot.com/o/images%2FHydraulic%20Vise.jpg?alt=media&token=6a3d45ff-12e6-4137-bbff-8608026e90e7 | https://www.pentagonmachines.com/machine/MCHACCPENT1210 | 2026-02-22 16:44
DIGITAL Z- SETTER DOLPHIN MAKE | Machine Accessories | Pentagon | MCHACCDIGI1211 | 7800 | 18 | 1 Pcs | Yes | Yes | [10 empty] | DIGITAL Z- SETTER DOLPHIN MAKE | https://firebasestorage.googleapis.com/v0/b/machinery-dc573.appspot.com/o/images%2FImage%20Not%20Available.jpg?alt=media&token=97b4c5c4-3e50-486d-aeaf-054b2ae99760 | https://www.pentagonmachines.com/machine/MCHACCDIGI1211 | 2026-02-22 16:44
Micro Boring Head Model F-12 with ISO30 Shank and Allen keys | Machine Accessories | Pentagon | MCHACCMICR1213 | 6400 | 18 | 1 Set | Yes | No | Boring head is suitable for boring end face, cylindrical, stepped hole, etc. Can be used with boring bar (Not included). It can be fine tuned. High precision and solid, easy and durable to use. ¦ Package Included: ¦ 1 x Boring Head 3 x Allen Key x 1 Shank | [8 empty] | Model : F-12 ¦ Boring Bar dia. : 12mm ¦ Min.Graduation : 0.01mm ¦ Boring Head Dia.: 50mm ¦ Dia of boring: 10-125mm | Micro Boring Head Model F-12 with ISO30 Shank and Alley keys | https://firebasestorage.googleapis.com/v0/b/machinery-dc573.appspot.com/o/images%2FBoring%20head%20Shank_NT30%20Set_F-18.jpg?alt=media&token=f7db119d-9ace-4939-8a65-fcfcc766f78e | https://www.pentagonmachines.com/machine/MCHACCMICR1213 | 2026-02-22 16:44
Horizontal / Vertical Air receiver 500 Ltr For Compressor | Pneumatic & Air Compressor | Pentagon | PNMTAIRCMPHORI1054 | 35000 | 18 | 1 Nos | Yes | Yes | [10 empty] | Horizontal / Vertical Air receiver 500 Ltr For Compressor | https://firebasestorage.googleapis.com/v0/b/machinery-dc573.appspot.com/o/images%2FTank%20-compressor.JPG?alt=media&token=539a1e83-4dca-40f5-bc36-3e911e822276 | https://www.pentagonmachines.com/machine/PNMTAIRCMPHORI1054 | 2026-02-22 16:44
Filters for Screw Compressor | Pneumatic & Air Compressor | Pentagon | PNMTAIRCMPLINE1055 | 25000 | 18 | 1 Set | Yes | Yes | [10 empty] | Line Filters for Screw Compressor include Prefilter ,activated carbon filter and after filter | https://firebasestorage.googleapis.com/v0/b/machinery-dc573.appspot.com/o/images%2FScrew%20Compressor%20-%20Filters.JPG?alt=media&token=abe80b93-4516-4af1-aaa6-d1f34719b12b | https://www.pentagonmachines.com/machine/PNMTAIRCMPLINE1055 | 2026-02-22 16:44
Slotted Angle Plate Size 150 x 100 x 125 Grade -I | Machine Accessories | Pentagon | MCHACCSLOT1214 | 2350 | 18 | 1 Set | Yes | Yes | Angle plates are used for clamping and holding work in the vertical position. | [8 empty] | Material : Cast Iron ¦ Design : Standard ¦ Finishing: Hand Scapped Surface Finish ¦ Size in mm (L x B x H): 150 x 100 x 125 | Slotted Angle Plate Size 150 x 100 x 125 Grade -I | https://firebasestorage.googleapis.com/v0/b/machinery-dc573.appspot.com/o/images%2Fslotted-angle-plate-Pentagon.jpg?alt=media&token=065633cf-5690-4144-89ff-032d4c73efa4 | https://www.pentagonmachines.com/machine/MCHACCSLOT1214 | 2026-02-22 16:44
Slotted Angle Plate Size 150 x 150 x 150 Grade -I | Machine Accessories | Pentagon | MCHACCSLOT1215 | 2950 | 18 | 1 Nos | Yes | Yes | Angle plates are used for clamping and holding work in the vertical position. | [8 empty] | Material : Cast Iron ¦ Design : Standard ¦ Finishing: Hand Scapped Surface Finish ¦ Size in mm (L x B x H): Slotted Angle Plate Size 150 x 150 x 150 | Slotted Angle Plate Size 150 x 150 x 150 Grade -I | https://firebasestorage.googleapis.com/v0/b/machinery-dc573.appspot.com/o/images%2Fslotted-angle-plate-Pentagon.jpg?alt=media&token=065633cf-5690-4144-89ff-032d4c73efa4 | https://www.pentagonmachines.com/machine/MCHACCSLOT1215 | 2026-02-22 16:44
Slotted Angle Plate Size 175 x 100 x 125 Grade -I | Machine Accessories | Pentagon | MCHACCSLOT1216 | 2750 | 18 | 1 Nos | Yes | Yes | Angle plates are used for clamping and holding work in the vertical position. | [8 empty] | Material : Cast Iron ¦ Design : Standard ¦ Finishing: Hand Scapped Surface Finish ¦ Size in mm (L x B x H): Slotted Angle Plate Size Slotted Angle Plate Size 175 x 100 x 125 | Slotted Angle Plate Size 175 x 100 x 125 Grade -I | https://firebasestorage.googleapis.com/v0/b/machinery-dc573.appspot.com/o/images%2Fslotted-angle-plate-Pentagon.jpg?alt=media&token=065633cf-5690-4144-89ff-032d4c73efa4 | https://www.pentagonmachines.com/machine/MCHACCSLOT1216 | 2026-02-22 16:44
APEX 754 Slotted Angle Plate Size 200 x 150 x 125 Grade -I | Machine Accessories | Pentagon | MCHACCSLOT1217 | 4182 | 18 | 1 Nos | Yes | Yes | Angle plates are used for clamping and holding work in the vertical position. | [8 empty] | Material : Cast Iron ¦ Design : Standard ¦ Finishing: Hand Scapped Surface Finish ¦ Size in mm (L x B x H): Slotted Angle Plate Size Slotted Angle Plate Size Slotted Angle Plate Size 200 x 150 x 125 Grade -I | APEX 754 Slotted Angle Plate Size 200 x 150 x 125 Grade -I | https://firebasestorage.googleapis.com/v0/b/machinery-dc573.appspot.com/o/images%2Fslotted-angle-plate-Pentagon.jpg?alt=media&token=065633cf-5690-4144-89ff-032d4c73efa4 | https://www.pentagonmachines.com/machine/MCHACCSLOT1217 | 2026-02-22 16:44
Variable Speed Motor Pulley Assembly | Machine Accessories | Pentagon | MCHACCVARI1218 | 9800 | 18 | 1 Nos | Yes | Yes | [10 empty] | Variable Speed Motor Pulley Assembly | https://firebasestorage.googleapis.com/v0/b/machinery-dc573.appspot.com/o/images%2FSpindle%20pulley.jpg?alt=media&token=6251b01c-bb4b-49de-8e21-e5d7d0e4d687 | https://www.pentagonmachines.com/machine/MCHACCVARI1218 | 2026-02-22 16:44
Drive Shaft Gear for Variable Speed Milling Machine | Machine Accessories | Pentagon | MCHACCDRIV1219 | 3200 | 18 | 1 Pcs | Yes | Yes | [9 empty] | No. of Teeth: : 51 | Drive Shaft Gear for Variable Speed Milling Machine | https://firebasestorage.googleapis.com/v0/b/machinery-dc573.appspot.com/o/images%2FShaft%20Gear.jpg?alt=media&token=8359a3ed-427c-41d6-802c-067ea60c92d9 | https://www.pentagonmachines.com/machine/MCHACCDRIV1219 | 2026-02-22 16:44
PENTAGON Micro boring head Model F-12 with Alley keys set | Machine Accessories | Pentagon | MCHACCMICR1220 | 5800 | 18 | 1 Set | Yes | No | Boring head is suitable for boring and face, cylindrical, stepped hole, etc. Can be used with boring bar (Not included). It can be fine tuned. High precision and solid, easy and durable to use. ¦ Package Included: ¦ 1 x Boring Head 3 x Wrench | [6 empty] | Allen Key ¦ Plastic box packing |  | Model : F-12 ¦ Color: Silver+Black ¦ Boring head size: 50mm ¦ Boring bar hole diameter: 12 mm ¦ Precision resolusion : 0.01 mm ¦ Boring diameter range: from 12mm to 100mm ¦ Boring depth: 150 mm | PENTAGON Micro boring head Model F-12 with Alley keys set | https://firebasestorage.googleapis.com/v0/b/machinery-dc573.appspot.com/o/images%2FBoring%20head_F12-F18.jpg?alt=media&token=b4db2dcb-63e2-4c19-8c6c-d2c28d4ae9de | https://www.pentagonmachines.com/machine/MCHACCMICR1220 | 2026-02-22 16:44
PENTAGON Micro boring head Model F-18 with Alley keys set | Machine Accessories | Pentagon | MCHACCPENT1222 | 5900 | 18 | 1 Set | Yes | No | Boring head is suitable for boring end face, cylindrical, stepped hole, etc. Can be used with boring bar (Not included). It can be fine tuned. High precision and solid, easy and durable to use. ¦ Package Included: ¦ 1 x Boring Head 3 x Wrench | [6 empty] | Allen Key ¦ Plastic box packing |  | Model : F-18 ¦ Color: Silver+Black ¦ Boring head size: 75mm ¦ Boring bar hole diameter: 18 mm ¦ Precision resolusion : 0.01 mm ¦ Boring diameter range: from 12mm to 220mm ¦ Boring depth: 150 mm | PENTAGON Micro boring head Model F-18 with Alley keys set | https://firebasestorage.googleapis.com/v0/b/machinery-dc573.appspot.com/o/images%2FBoring%20head_F12-F18.jpg?alt=media&token=b4db2dcb-63e2-4c19-8c6c-d2c28d4ae9de | https://www.pentagonmachines.com/machine/MCHACCPENT1222 | 2026-02-22 16:44
Heavy Duty Profile Gas Cutting Machine Model SMT1300 with STEPPER Motor and DRIVE | Welding & Cutting | Pentagon | WELDCUTHEAV1035 | 165000 | 18 | 1 Set | Yes | Yes | For more accurate, faster and consistent better quality cuts. ¦ Heavy duty Pillar Type, foundation mountable rugged machine. ¦ Electromagnetic or Permanent Magnet Tracing head. ¦ Strong and Solid construction for longer Life. ¦ This is a heavy duty, foundation mountable, pillar type Robust shape cutting machine, it can be used for large of the duplication jobs particularly Large production untiring multiple shift production application. ¦ This is designed with a pantograph type arms, which keeps the hinge points of all the arms parallel to the line of the tracing roller and the torch, thus providing a direct line guiding system. ¦ This is simplest and one of the most accurate magnetic tracing systems, which help in maintaining repeatability of the flame, cut parts. ¦ The precision multiple ball bearing design of hinges ensure free and frictionless tracing, hence enabling greater cutting accuracy up to plus minus 1mm. ¦ This is primarily meant for cutting different shapes such as stars hexagons,squares,rectangles,circles,triangles etc. ¦ The basic system of machine enables the torch to duplicate any intricate shape provided on a template on the machine. the carriage arm consist of a motor driven electro Magnetic Tracing Head, the cutting torch travels round the template duplicating the exact shape of the template. ¦ The speed of the machine can be carried with an indexed selector knob. The tracing head can be moved in Forward Stop Reverse direction by a selector switch. | [8 empty] | Max cutting diameter : 1300 mm ¦ Cutting speed : 6mm/min to 3000mm/min ¦ Max.Straight Cut (In Length): 2500mm ¦ Motor Power: 1/20 HP AC/DC Series FHP ¦ Speed control : variable by disk nob ¦ Torch : Injector type ¦ Torch holder : Rack and pinion type ¦ Dimension : 1270x1320x1813mm ¦ Gross weight : 360 Kgs ¦ Current supply: 220/250 V AC | Heavy Duty profile gas cutting machine model SMT1300 with STEPPER Motor and DRIVE | https://firebasestorage.googleapis.com/v0/b/machinery-dc573.appspot.com/o/images%2Fprofile%20gas%20cutting.jpeg?alt=media&token=0626edd6-7525-4f1b-ba5b-e2be975e5a32 | https://www.pentagonmachines.com/machine/WELDCUTHEAV1035 | 2026-02-22 16:44
BATALA type 10 Feet Heavy Duty Lathe machine ,16 Inch Center Height ,18 Inch Bed Width Spindle Bore 125 mm complete with Electrical and standard accessories | Lathe Machine | Pentagon | LATHEBATA1078 | 268000 | 18 | 1 Pcs | Yes | Yes | [7 empty] | Motor Plate, Steady Rest, Follow Rest and Back Gears) | Four Jaw Chuck Size 20” (Rs 15000) | Bed Length (Feet): 10 Feet ¦ Center Height (Inch): 16 Inch ¦ Bed Width (Inch): 18 Inch ¦ Spindle Bore: 125mm | BATALA type 10 Feet Heavy Duty Lathe machine ,16 Inch Center Height ,18 Inch Bed Width Spindle Bore 125 mm complete with Electrical and standard accessories | https://firebasestorage.googleapis.com/v0/b/machinery-dc573.appspot.com/o/images%2FLathe_HD_BATALA.jpg?alt=media&token=352343e5-eaae-4241-ac0e-d5550c4690af | https://www.pentagonmachines.com/machine/LATHEBATA1078 | 2026-02-22 16:44
BATALA Heavy Duty Lathe machine 12’,16 Inch Center Height ,18 Inch Bed Width Spindle Bore 125 mm complete with Electrical and standard accessories | Lathe Machine | Pentagon | LATHEBATA1079 | 305000 | 18 | 1 Pcs | Yes | Yes | [7 empty] | Motor Plate, Steady Rest, Follow Rest and Back Gears) | Four Jaw Chuck Size 20” (Rs 15000) | Bed Length (Feet): 12 Feet ¦ Center Height (Inch): 16 Inch ¦ Bed Width (Inch): 18 Inch ¦ Spindle Bore: 125mm | BATALA Heavy Duty Lathe machine 12’,16 Inch Center Height ,18 Inch Bed Width Spindle Bore 125 mm complete with Electrical and standard accessories | https://firebasestorage.googleapis.com/v0/b/machinery-dc573.appspot.com/o/images%2FLathe_HD_BATALA.jpg?alt=media&token=352343e5-eaae-4241-ac0e-d5550c4690af | https://www.pentagonmachines.com/machine/LATHEBATA1079 | 2026-02-22 16:44
Belt Type Oil Skimmer (MS) Capacity :0 to 50 LPH | Machine Tool | Pentagon | MCHTOOLBELT1067 | 45000 | 18 | 1 Set | Yes | Yes | Belt type oil Skimmer main frame is constructed of MS powder coated/ (optional SS 304) Thick plates with all corrosion resistant materials. ¦ Skimmer shall be supplied with rain hood cover cum safety guards. ¦ Skimmer shall be manufactured with internally lubricated for life components that do not require additional lubrication to be added to the unit. ¦ Electrical motor shall be 25 watt, 440VAC, single or three phases, reduction geared Motor. A sealed lubed for life worm gearbox reducer is coupled to the motor to operate the skimmer collector belt drive system at the appropriate speed. ¦ The skimmer belt made of polyurethane (P.U ) Material. ¦ Note: ¦ Installation &Commissioning instruction sheet would be given with the equipment describing complete installation details. Normally we send the equipment half assembled. ¦ At the time of installation you will provide for the fabrication etc. for the mounting of the skimmer mechanism at site. ¦ Oil skimmer would be ready to perform continuously for 24 hours and for 365 days a year. ¦ Warranty : 12 Months Against Manufacturing Defects Except Glass Plastic & Rubber Parts Or Part Thereof & Fuses Batteries From The Date Of Dispatch | [8 empty] | Type : Belt 100 MM ¦ Capacity: 0 to 50 LPH ¦ MOC of Belt : Polyurethane (P.U ) Material ¦ Width Of the Belt : 100 MM ¦ Length of the Belt : 2000 mm (one side 1000 mm) ¦ MOC of Drive pulley : AL ¦ MOC of Driven pulley : MS ¦ Scrapper : P. T.F.E. ( Teflon) ¦ Temperature: 30-60 degree C. ¦ Electric Motor : 0.25 HP, 415VAC, 3 phase AC worm Geared Motor, Output RPM-20 RPM. | Belt Type Oil Skimmer (MS) Capacity :0 to 50 LPH | https://firebasestorage.googleapis.com/v0/b/machinery-dc573.appspot.com/o/images%2FOil%20Skimmer.jpg?alt=media&token=6ded1da4-a8fb-4ef0-bd26-4b609759b059 | https://www.pentagonmachines.com/machine/MCHTOOLBELT1067 | 2026-02-22 16:44
Belt Type Oil Skimmer (SS 304) Capacity :0 to 50 LPH | Machine Tool | Pentagon | MCHTOOLBELT1068 | 47700 | 18 | 1 Set | Yes | Yes | Belt type oil Skimmer main frame is constructed of MS powder coated/ (optional SS 304) Thick plates with all corrosion resistant materials. ¦ Skimmer shall be supplied with rain hood cover cum safety guards. ¦ Skimmer shall be manufactured with internally lubricated for life components that do not require additional lubrication to be added to the unit. ¦ Electrical motor shall be 25 watt, 440VAC, single or three phases, reduction geared Motor. A sealed lubed for life worm gearbox reducer is coupled to the motor to operate the skimmer collector belt drive system at the appropriate speed. ¦ The skimmer belt made of polyurethane (P.U ) Material. ¦ Note: ¦ Installation &Commissioning instruction sheet would be given with the equipment describing complete installation details. Normally we send the equipment half assembled. ¦ At the time of installation you will provide for the fabrication etc. for the mounting of the skimmer mechanism at site. ¦ Oil skimmer would be ready to perform continuously for 24 hours and for 365 days a year. ¦ Warranty : 12 Months Against Manufacturing Defects Except Glass Plastic & Rubber Parts Or Part Thereof & Fuses Batteries From The Date Of Dispatch | [8 empty] | Type : Belt 100 MM ¦ Capacity: 0 to 50 LPH ¦ MOC of Belt : Polyurethane (P.U ) Material ¦ M.O.C. of Module: SS 304 ¦ Length of the Belt : 2000 mm (one side 1000 mm) ¦ MOC of Drive pulley : AL ¦ MOC of Driven pulley : MS ¦ Scrapper : P. T.F.E. ( Teflon) ¦ Temperature: 30-60 degree C. ¦ Width Of the Belt : 100 MM ¦ Electric Motor : 0.25 HP, 415VAC, 3 phase AC worm Geared Motor, Output RPM-20 RPM. | Belt Type Oil Skimmer (SS 304) Capacity :0 to 50 LPH | https://firebasestorage.googleapis.com/v0/b/machinery-dc573.appspot.com/o/images%2FOil%20Skimmer.jpg?alt=media&token=6ded1da4-a8fb-4ef0-bd26-4b609759b059 | https://www.pentagonmachines.com/machine/MCHTOOLBELT1068 | 2026-02-22 16:44
Packing Forwarding/Freight/Transportation Charges | Pneumatic & Air Compressor | Pentagon | PNMTAIRCMPPACK1056 | 14000 | 18 | 1 Day | No | No | [10 empty] | Packing Forwarding/Freight/Transportation Charges | https://firebasestorage.googleapis.com/v0/b/machinery-dc573.appspot.com/o/images%2FFreight%20Charges.jpg?alt=media&token=a5779dbc-bc05-435a-84ad-4568d24611b2 | https://www.pentagonmachines.com/machine/PNMTAIRCMPPACK1056 | 2026-02-22 16:44
Heavy Duty Tube Bender / Pipe Tube Bender -180 Degree 18mm | Pipe Machinery | Pentagon | PIPCUTBENHEAV1001 | 3200 | 18 | 1 Nos | Yes | Yes | It's a great bender tool for fuel lines and brake pipes. ¦ This excellent tubing bender delivers high-quality bending performance for aluminum, copper and steel tubing. ¦ 2-stage design allows for in-place bending from 90 to 180 degrees easily and precisely,without collapsing the tubing. | [8 empty] | Size: 18mm | Heavy Duty Tube Bender / Pipe Tube Bender -180 Degree 18mm | https://firebasestorage.googleapis.com/v0/b/machinery-dc573.appspot.com/o/images%2FTube%20Bender.jpeg?alt=media&token=bbdc5019-39d0-44f9-ac9e-b6c8227079f3 | https://www.pentagonmachines.com/machine/PIPCUTBENHEAV1001 | 2026-02-22 16:44
PENTAGON Single Spindle Automat Machine Traub Model PAT-25 with all standard accessories listed | Lathe Machine | Pentagon | LATHEPENT1082 | 220000 | 18 | 1 Set | Yes | Yes | [7 empty] | Spindle main collect round ¦ Pipe length 11 Ft ¦ Feed Pipe ¦ Complete feed Gears 11 Nos | Long turning attachment (Rs 17000) ¦ W-25 Holder ( Knee Tool Holder) (Rs 1980) ¦ Double bar feed assembly in lieu of pipe (Rs 22300) ¦ Packing Charges (Rs 9000) ¦ Machine lamp (Rs 3500) ¦ Digital counter Mete (Rs 7800) ¦ Parting tool 10% (Rs 1500) ¦ Collets - 5-16 mm (Rs 650) | Model No: AUTO-25mm ¦ Maximum Bar Capacity round: 25 mm ¦ Maximum Bar Capacity hexagon A/F: 22 mm ¦ Maximum Bar Capacity square A/F: 18 mm ¦ Maximum turning length(with longitudinal turning slide): 70 mm ¦ Maximum tail stock collet capacity(A3 type collet): 13 mm ¦ Stroke of cross slides: 22 mm ¦ Spindle Speeds(12): 1440/2800 ¦ Power rate of main spindle motor: 2 HP ¦ Production rate: 28-1050 Pcs/Hour ¦ Power rate of feed motor: 0.5 HP ¦ Net Weight Of Machine: 500 kgs ¦ Gross weight of machine: 750 kgs ¦ Packing case details LxBxH: (900x700x1500) mm | PENTAGON Single Spindle Automat Machine Traub Model PAT-25 with all standard accessories listed | https://firebasestorage.googleapis.com/v0/b/machinery-dc573.appspot.com/o/images%2FTraub_Pentagon.jpg?alt=media&token=40393620-b70f-4189-ba33-3c34b73a2d45 | https://www.pentagonmachines.com/machine/LATHEPENT1082 | 2026-02-22 16:44
PENTAGON Single Spindle Automat Machine Traub Model PAT-32 with all standard accessories listed | Lathe Machine | Pentagon | LATHEPENT1083 | 258000 | 18 | 1 Number | Yes | Yes | [7 empty] | Single Spindle Automat Machine (Traub machine) Model AUTO-32mm Maximum Bar Capacity round 32 mm ¦ Double vertical slide ¦ Cross Slide ¦ Tail Stock ¦ Bar Feed attachment ¦ Complete with electrical | Long turning attachment (Rs 19000) ¦ W-32 Holder ( Knee Tool Holder) (Rs 2300) ¦ Double bar feed assembly in lieu of pipe (Rs 24700) ¦ Packing Charges (Rs 9000) ¦ Machine lamp (Rs 3500) ¦ Digital counter Meter (Rs 8800) | Model No: AUTO-32mm ¦ Maximum Bar Capacity round: 32 mm ¦ Maximum Bar Capacity hexagon A/F: 27 mm ¦ Maximum Bar Capacity square A/F: 22 mm ¦ Maximum turning length(with longitudinal turning slide): 70 mm ¦ Spindle Speeds(12): 1440/2800 ¦ Power rate of main spindle motor: 3 HP ¦ Production rate: 28-1050 pcs/Hour ¦ Power rate of feed motor: 0.5 hp ¦ Net Weight Of Machine: 650 kgs ¦ Gross weight of machine: 900 kgs ¦ Packing case details LxBxH: (900x700x1500) mm | PENTAGON Single Spindle Automat Machine Traub Model PAT-32 with all standard accessories listed | https://firebasestorage.googleapis.com/v0/b/machinery-dc573.appspot.com/o/images%2FTraub_Pentagon.jpg?alt=media&token=40393620-b70f-4189-ba33-3c34b73a2d45 | https://www.pentagonmachines.com/machine/LATHEPENT1083 | 2026-02-22 16:44
PENTAGON Single Spindle Automatic Lathe Machine (Traub machine) Model AUTO-42 mm Maximum Bar Capacity round 42 mm | Lathe Machine | Pentagon | LATHEPENT1084 | 625000 | 18 | 1 Number | Yes | Yes | [7 empty] | Single Spindle Automat Machine (Traub machine) Model AUTO-42 mm Maximum Bar Capacity round 42 mm ¦ Double vertical slide ¦ Cross Slide ¦ Tail Stock ¦ Bar Feed attachment ¦ Complete with electrical | Long turning attachment (Rs 31000) ¦ W-42 Holder ( Knee Tool Holder) (Rs 4800) ¦ Double Vertical Slide Attachment (Rs 40000) ¦ Wooden Packing Charges (Rs 38000) ¦ Machine lamp (Rs 3500) ¦ Cross Slide Attachment (Rs 50000) | Model No: AUTO-42mm ¦ Maximum Bar Capacity round: 42 mm ¦ Maximum turning length(with longitudinal turning slide): 100 mm ¦ Vertical Slide Movement: 20 mm ¦ Stroke of cross slides: 28 mm ¦ Maximum tail stock travels: 100 mm ¦ Spindle Speeds(12): 2500 RPM ¦ Power rate of main spindle motor: 5 HP ¦ Production rate: 12 - 1245 pcs/hrs ¦ Net Weight Of Machine: 900 kgs ¦ Gross weight of machine: 1200 kgs ¦ Packing case details LxBxH: (2000x1600x700) mm | PENTAGON Single Spindle Automatic Lathe Machine (Traub machine) Model AUTO-42 mm Maximum Bar Capacity round 42 mm | https://firebasestorage.googleapis.com/v0/b/machinery-dc573.appspot.com/o/images%2FTraub-Automatic%20Lathe-machine-Pentagon.jpg?alt=media&token=596b3f09-2122-42c1-8e39-feb5ab08205f | https://www.pentagonmachines.com/machine/LATHEPENT1084 | 2026-02-22 16:44
PENTAGON high speed all geared high speed high precision lathe machine model CH6266Cx3000 with Brake, coolant pump, machine lamp, 3 jaw and 4 jaw chuck along with other mentioned standard accessories | Lathe Machine | Pentagon | LATHEPENT1086 | 1985000 | 18 | 1 Set | Yes | Yes | Machine head stock and bed, tailstock, Supporting plate, etc. the combination of surface between manual scraping, machine to undergo a rigorous inspection, effectively ensure the machine tool accuracy and stability ¦ Machine adopts high strength cast iron, copper and chromium special materials are added, the bed width 400mm, bed rail quenching depth up to 4mm, effectively improves the agreeability and stability of the machine ¦ This series lathe machine is suitable for internal and external turning , tapering , and other rotating faces, metric, module and inch threads , as well as drilling and pull oil slot ¦ Width of bed is wider than normal lathe machine , with high hardness on guideway , the guideway is through high-frequency quenching , wear-resisting ¦ This machine is easy to operate , with rapid device for carriage , design with single hand wheel to operate ¦ The strength and rigidity of machine is higher than normal lathe machine , high efficiency , suit for heavy duty machining . | [6 empty] | Face plate ¦ Toolbox ¦ Foundation bolt ¦ Halogen Lamp ¦ Foot brake ¦ Oil Gun ¦ Center sleeves ¦ Splash Guard ¦ Center ¦ Splash Guard ¦ 4 Jaw suitable Chuck ¦ All electrical motors switches | Digital readout system with suitable linear scales (Rs 32000) ¦ Taper Turning attachment (Rs 12600) ¦ Quick change type tool post (Rs 16500) | Model: CH6266Bx3000 ¦ Max. swing over bed (mm) Dia.: 660 mm ¦ Max. swing over cross slide (mm) Dia.: 420 mm ¦ Max. swing in gap (mm) Dia.: 790 mm ¦ Admit between centers: 3000 mm ¦ Bed width: 330 mm ¦ Spindle hole Dia.: 80 mm ¦ Spindle nose: ISO-D8 ¦ Spindle speeds (Number): 16 ¦ Spindle speeds (Number): 15 Steps ¦ Range of Spindle Speed: 22-1800 RPM ¦ Module threads range (Kinds): 0.25-60MP(46Kinds) ¦ Max.Cross slide travel: 368 mm ¦ Compound rest travel: 230 mm ¦ Cross-section size of toolshank: 25*25 mm ¦ Taper of tailstock sleeve / Quill Taper: MT5 ¦ Dia. of tailstock sleeve: 90 mm ¦ Travel of tailstock sleeve: 235 mm ¦ Main motor power: 7.5 KW (10 HP) ¦ Packing size (L*W*H) (mm): 3740*1140*1840 mm ¦ Net Weight/Gross Weight: 3750/ 4050 Kgs | PENTAGON high speed all geared high speed high precision lathe machine model CH6266Cx3000 with Brake, coolant pump, machine lamp, 3 jaw and 4 jaw chuck along with other mentioned standard accessories | https://firebasestorage.googleapis.com/v0/b/machinery-dc573.appspot.com/o/images%2FCH62_Series_Web.jpg?alt=media&token=bda481f2-8b8a-4403-9760-4e3f4c7486db | https://www.pentagonmachines.com/machine/LATHEPENT1086 | 2026-02-22 16:44
PENTAGON All Geared High speed high precision lathe machine model C6280Cx2000 | Lathe Machine | Pentagon | LATHEPENT1087 | 2105000 | 18 | 1 Set | Yes | Yes | Machine head stock and bed, tailstock, Supporting plate, etc. the combination of surface between manual scraping, machine to undergo a rigorous inspection, effectively ensure the machine tool accuracy and stability ¦ Machine adopts high strength cast iron, copper and chromium special materials are added, the bed width 400mm, bed rail quenching depth up to 4mm, effectively improves the agreeability and stability of the machine ¦ This series lathe machine is suitable for internal and external turning , tapering , and other rotating faces, metric, module and inch threads , as well as drilling and pull oil slot ¦ Width of bed is wider than normal lathe machine , with high hardness on guideway , the guideway is through high-frequency quenching , wear-resisting ¦ This machine is easy to operate , with rapid device for carriage , design with single hand wheel to operate ¦ The strength and rigidity of machine is higher than normal lathe machine , high efficiency , suit for heavy duty machining . | [6 empty] | 3 jaw chuck ¦ 4 jaw chuck ¦ Face plate ¦ Steady rest ¦ Follow rest ¦ Center ¦ Splash Guard ¦ Center sleeves ¦ Oil gun ¦ Foot brake ¦ Halogen Lamp ¦ Foundation bolt ¦ Toolbox | Digital readout system with suitable linear scales (Rs 32000) ¦ Taper Turning attachment (Rs 12600) ¦ Quick change type tool post (Rs 16600) | Model: C6280Cx2000 ¦ Max. swing over bed (mm) Dia.: 800 ¦ Max. swing over cross slide (mm) Dia.: 570 ¦ Max. swing in gap (mm) Dia.: 1035 ¦ Admit between centers: 2000 mm ¦ Bed width: 400 mm ¦ Spindle hole Dia.: 105 mm ¦ Spindle nose: D1-8 ¦ Taper of Spindle Hole/Bore: Dia.113mm(1:20)/MT5 ¦ Spindle speeds (Number): 16 ¦ Range of Spindle Speed: 25-1600 RPM ¦ Inch threads range (Kinds): 7/16-80 TPI OR 40mm x 12mm ¦ Module threads range (Kinds): 0.25-60MP(46Kinds) ¦ Max.Cross slide travel: 420 mm ¦ Compound rest travel: 230 mm ¦ Cross-section size of toolshank: 25*25 mm ¦ Taper of tailstock sleeve / Quill Taper: MT5 ¦ Dia. of tailstock sleeve: 90 mm ¦ Travel of tailstock sleeve: 235 mm ¦ Main motor power: 7.5 KW (10 HP) ¦ Packing size (L*W*H) (mm): 3740*1140*1910 mm ¦ Net Weight/Gross Weight: 3505 / 4005 Kgs | PENTAGON All Geared High speed high precision lathe machine model C6280Cx2000 | https://firebasestorage.googleapis.com/v0/b/machinery-dc573.appspot.com/o/images%2FLathe_CA_Series.jpg?alt=media&token=31ecc2ed-b808-42fa-bef1-fe9ae62441be | https://www.pentagonmachines.com/machine/LATHEPENT1087 | 2026-02-22 16:44
PENTAGON All Geared High speed high precision lathe machine model C6280Cx3000 | Lathe Machine | Pentagon | LATHEPENT1088 | 2424000 | 18 | 1 Set | Yes | Yes | Machine head stock and bed, tailstock, Supporting plate, etc. the combination of surface between manual scraping, machine to undergo a rigorous inspection, effectively ensure the machine tool accuracy and stability ¦ Machine adopts high strength cast iron, copper and chromium special materials are added, the bed width 400mm, bed rail quenching depth up to 4mm, effectively improves the agreeability and stability of the machine ¦ This series lathe machine is suitable for internal and external turning , tapering , and other rotating faces, metric, module and inch threads , as well as drilling and pull oil slot ¦ Width of bed is wider than normal lathe machine , with high hardness on guideway , the guideway is through high-frequency quenching , wear-resisting ¦ This machine is easy to operate , with rapid device for carriage , design with single hand wheel to operate ¦ The strength and rigidity of machine is higher than normal lathe machine , high efficiency , suit for heavy duty machining . | [6 empty] | 3 jaw chuck ¦ 4 jaw chuck ¦ Face plate ¦ Steady rest ¦ Follow rest ¦ Center ¦ Splash Guard ¦ Center sleeves ¦ Oil gun ¦ Foot brake ¦ Halogen Lamp ¦ Foundation bolt ¦ Toolbox | Digital readout system with suitable linear scales (Rs 32000) ¦ Taper Turning attachment (Rs 12600) ¦ Quick change type tool post (Rs 16600) | Model: C6280Cx3000 ¦ Max. swing over bed (mm) Dia.: 800 ¦ Max. swing over cross slide (mm) Dia.: 570 ¦ Max. swing in gap (mm) Dia.: 1035 ¦ Admit between centers: 3000 mm ¦ Bed width: 400 mm ¦ Spindle hole Dia.: 105 mm ¦ Spindle nose: D1-8 ¦ Taper of Spindle Hole/Bore: Dia.113mm(1:20)/MT5 ¦ Spindle speeds (Number): 16 ¦ Range of Spindle Speed: 25-1600 RPM ¦ Inch threads range (Kinds): 7/16-80 TPI OR 40mm x 12mm ¦ Module threads range (Kinds): 0.25-60MP(46Kinds) ¦ Max.Cross slide travel: 420 mm ¦ Compound rest travel: 230 mm ¦ Cross-section size of toolshank: 25*25 mm ¦ Taper of tailstock sleeve / Quill Taper: MT5 ¦ Dia. of tailstock sleeve: 90 mm ¦ Travel of tailstock sleeve: 235 mm ¦ Main motor power: 7.5 KW (10 HP) ¦ Packing size (L*W*H) (mm): 3740*1140*1910 mm ¦ Net Weight/Gross Weight: 3870 / 4480 Kgs | PENTAGON All Geared High speed high precision lathe machine model C6280Cx3000 | https://firebasestorage.googleapis.com/v0/b/machinery-dc573.appspot.com/o/images%2FLathe_CA_Series.jpg?alt=media&token=31ecc2ed-b808-42fa-bef1-fe9ae62441be | https://www.pentagonmachines.com/machine/LATHEPENT1088 | 2026-02-22 16:44
Granite Surface Plate Size 1500 x 1500 x 200 Grade-0 with Rexin Cover | Machine Accessories | Pentagon | MCHACCGRAN1223 | 95000 | 18 | 1 Nos | Yes | Yes | Granite Surface Plates are manufactured using natural black granite stone, quarried from earth in its natural form. These precision granite surface plates are precision lapped to high standards of flatness to achieve accuracy and are used as bases for mounting sophisticated mechanical, electronic and optical gauging systems. Our quality inspectors and engineers put a strict vigilance at all the stages of the production procedure to ensure high quality surface plates. ¦ Some of the unique features of our granite surface plates are: Uniformity In Hardness Accurate Under Load Conditions Vibration Absorbent Easy To Clean Rust-Proof, Non-Corrosive Lower Coeffficient of Thermal Expansion Warp Resistant Low Porosity Non-Abrasive Non-Magnetic ¦ Uniformity In Hardness Accurate Under Load Conditions ,Vibration Absorbent ,Easy To Clean ,Rust-Proof, Non-Corrosive Lower ,Coeffficient of ,Thermal Expansion ,Warp Resistant ,Low Porosity ,Non-Abrasive ,Non-Magnetic ¦ Surface plates are strictly in compliance with international quality standards . | [6 empty] | Surface Plate ¦ Rexin Cover | M S Fabricated stand with leveling screws to achieve the working height : 850-900 mm from floor to top (Rs 12500) | Size (in mm): 1500 x 1500 ¦ Thickness: 200 ¦ Material : Granite ¦ Surface Finish : Precision Lapped Surface Finish | Granite Surface Plate Size 1500 x 1500 x 200 Grade-0 with Rexin Cover | https://firebasestorage.googleapis.com/v0/b/machinery-dc573.appspot.com/o/images%2FGranite%20Surface%20Plate.jpg?alt=media&token=dfedd688-4e5e-43c9-935f-57fc3866cdb4 | https://www.pentagonmachines.com/machine/MCHACCGRAN1223 | 2026-02-22 16:44
Granite Surface Plate Size : 2000 x 2000 x 250 Grade-0 with Rexin Cover | Machine Accessories | Pentagon | MCHACCGRAN1224 | 250000 | 18 | 1 Nos | Yes | Yes | Granite Surface Plates are manufactured using natural black granite stone, quarried from earth in its natural form. These precision granite surface plates are precision lapped to high standards of flatness to achieve accuracy and are used as bases for mounting sophisticated mechanical, electronic and optical gauging systems. Our quality inspectors and engineers put a strict vigilance at all the stages of the production procedure to ensure high quality surface plates. ¦ Some of the unique features of our granite surface plates are: Uniformity In Hardness Accurate Under Load Conditions Vibration Absorbent Easy To Clean Rust-Proof, Non-Corrosive Lower Coeffficient of Thermal Expansion Warp Resistant Low Porosity Non-Abrasive Non-Magnetic ¦ Uniformity In Hardness Accurate Under Load Conditions ,Vibration Absorbent ,Easy To Clean ,Rust-Proof, Non-Corrosive Lower ,Coeffficient of ,Thermal Expansion ,Warp Resistant ,Low Porosity ,Non-Abrasive ,Non-Magnetic ¦ Surface plates are strictly in compliance with international quality standards . | [6 empty] | Surface Plate ¦ Rexin Cover | M S Fabricated stand with leveling screws to achieve the working height : 850-900 mm from floor to top (Rs 26000) | Size (in mm): 2000 x 2000 ¦ Thickness: 250 ¦ Material : Granite ¦ Surface Finish : Precision Lapped Surface Finish | Granite Surface Plate Size : 2000 x 2000 x 250 Grade-0 with Rexin Cover | https://firebasestorage.googleapis.com/v0/b/machinery-dc573.appspot.com/o/images%2FGranite%20Surface%20Plate.jpg?alt=media&token=dfedd688-4e5e-43c9-935f-57fc3866cdb4 | https://www.pentagonmachines.com/machine/MCHACCGRAN1224 | 2026-02-22 16:44
Heavy Duty Tube Bender / Pipe Tube Bender -180 Degree 12mm | Pipe Machinery | Pentagon | PIPCUTBENHEAV1003 | 1600 | 18 | 1 Nos | Yes | Yes | It's a great bender tool for fuel lines and brake pipes. ¦ This excellent tubing bender delivers high-quality bending performance for aluminum, copper and steel tubing. ¦ 2-stage design allows for in-place bending from 90 to 180 degrees easily and precisely,without collapsing the tubing. | [8 empty] | Size: 12mm | Heavy Duty Tube Bender / Pipe Tube Bender -180 Degree 12mm | https://firebasestorage.googleapis.com/v0/b/machinery-dc573.appspot.com/o/images%2FTube%20Bender.jpeg?alt=media&token=bbdc5019-39d0-44f9-ac9e-b6c8227079f3 | https://www.pentagonmachines.com/machine/PIPCUTBENHEAV1003 | 2026-02-22 16:44
Aluminium Alloy Wheel with Machining for Z3040 Radial Drill | Radial Drilling Machine | Pentagon | RADRLMCHALUM1019 | 2180 | 18 | 1 Pcs | No | Yes | [10 empty] | Aluminium Alloy Wheel with Machining for Z3040 Radial Drill |  | https://www.pentagonmachines.com/machine/RADRLMCHALUM1019 | 2026-02-22 16:44
PENTAGON BRAND Radial drilling machine model Z3050x20/1 max drilling capacity 50 mm ms and 60 mm in CI with hydraulic locking type and with all standard accessories listed | Radial Drilling Machine | Pentagon | RADRLMCHRADI1020 | 1480000 | 18 | 1 Number | Yes | Yes | The machine is with hydraulic clamping system ¦ The spindle is automatic feed as well as micro feed ¦ Arm can swivel +/-180 degrees ¦ The machine is mainly used to machining holes,such as drilling, reaming and chambering etc ¦ Gather mechanical-electrical-hydraulic functions, use extensively. With wide range of speed and feed, with manual, power and fine feeds ¦ Spindle parts are made by special high quality steel heat treatment to be made by first class equipments, ensuring high strength and durability. ¦ Main gears are machined by gear grinding, the machine ensuring high precision and low noise. | [6 empty] | Radial drilling machine model Z3050x20/1 with all standard accessories ¦ Auto Feed ¦ Box Table ¦ Coolant Pump ¦ Machine Lamp ¦ Hydraulic clamping unit ¦ Foundation bolts ¦ Operation manual ¦ Test Certificate |  | Max. Drilling diameter: 50 mm ¦ Distance between spindle axis & column: Max 2000 mm Min 350 mm ¦ Distance between spindle nose & working surface of base plate: Max 1250 mm Min. 320 mm ¦ Taper in spindle (morse): MT 5 # ¦ Spindle travel: 435 mm ¦ Range of spindle speeds: 25-2000 RPM ¦ Number of spindle speeds: 16 ¦ Range of spindle feeds: 0.04-3.20 mm/rotation ¦ Diameter of outer column: 350 mm ¦ Length of the arm: 2140 mm ¦ Table size: 500 x 630 mm ¦ Power of main drive motor: 4 kw ¦ Net weight approx.: 4600 kgs | PENTAGON BRAND Radial drilling machine model Z3050x20/1 max drilling capacity 50 mm ms and 60 mm in CI with hydraulic locking type and with all standard accessories listed | https://firebasestorage.googleapis.com/v0/b/machinery-dc573.appspot.com/o/images%2FZ3050x16_Web.jpg?alt=media&token=0420582c-13b9-4d2c-98a7-35e89ee975ad | https://www.pentagonmachines.com/machine/RADRLMCHRADI1020 | 2026-02-22 16:44
YUKEN Modular Pressure Relief Valve -MBA-01-C | Machine Accessories | Pentagon | MCHACCYUKE1225 | 4779 | 8418 | 1 Nos | Yes | Yes | Relief modular valves MB* protect the hydraulic system from excessive pressure and can be used to maintain constant pressure in a hydraulic system. ¦ Pressure Relief Valve for A-Line | [8 empty] | Flow : 35 LPM ¦ Max. Pressure : 210 BAR ¦ Pressure Adjustment Range : 0 to 140 BAR | Modular pressure relief valve MBA-01-C used for Hydraulic Power Pack | https://firebasestorage.googleapis.com/v0/b/machinery-dc573.appspot.com/o/images%2FYuken%20MBA-01-C-30%20Relief%20Modular%20Valve%20For%20A-%20Line.jpg?alt=media&token=332dddb0-48f6-4e02-bac4-f52db9c1e781 | https://www.pentagonmachines.com/machine/MCHACCYUKE1225 | 2026-02-22 16:44
Hydraulic Press Brake Machine Rear Cylinder Type 40T -2540 x 2 | Sheet Metal Machinery | Pentagon | SHTMETHYDR1178 | 584000 | 18 | 1 Set | Yes | Yes | Hydraulic Press Brakes are designed using the latest technology. ¦ Cylinders are connected on the rear side of the Press Brake. ¦ Ram traverse is parallel from bed to prevent side frame deflections affecting the stroke precision. ¦ All welded edges are correctly machined. ¦ The Electrical Control Panel is at a right position for easy maneuvering by the machinist. ¦ Standard V-Block and Punch are fabricated from EN8 material. ¦ Physically operated back gauge systems are provided as Standard Accessories. ¦ Hydraulic power ensures noiseless working, enhanced safety against overload and immediate stoppage reversal of Ram. | [6 empty] | Standard Main Drive Motor. ¦ Standard Panel Board Accessories. ¦ Electrical control panel with INCH - SINGLE - AUTO mode operations. ¦ Movable work station with pair of foot switch. ¦ Fine stroke adjustment rod with limit switch. ¦ Manual back gauge. ¦ Fine En-8 Material use in standard V-Block & Punch. ¦ Centralized lubrication system with flow control valves for adequate lubrication. ¦ Instrucation manual book. |  | Bending Size : 2540 x 2 mm (MS) ¦ Capacity : 40 Ton ¦ Table Width : 150 mm ¦ Clear Distance : 2000 mm ¦ Ram Stroke: 125 mm ¦ Open Height : 250 mm ¦ Depth: 200 mm ¦ Motor : 5 HP Siemens make ¦ Driven Type: Hydraulic ¦ Material: EN-31 Punch , EN8 V Block | Hydraulic Press Brake Machine Rear Cylinder Type 40T -2540 x 2 | https://firebasestorage.googleapis.com/v0/b/machinery-dc573.appspot.com/o/images%2FIndian%20press%20brake-Pentagon.png?alt=media&token=fe1f5933-d0bf-4e30-8230-6d038969cee2 | https://www.pentagonmachines.com/machine/SHTMETHYDR1178 | 2026-02-22 16:44
Hydraulic NC shearing machine swing beam type model QC12Y 6x3200 mm with motorized back gauge with ball screw supported motion along with NC control system E-21 and with complete all std accessories | Sheet Metal Machinery | Pentagon | SHTMETHYDR1179 | 950000 | 18 | 1 Set | Yes | Yes | The machine employs hydraulically-driven swing beam, the steel plate welded structure, and accumulator -based pullback cylinder with steady and reliable operation ¦ Indicator-based adjustment of gap of blade is convenient and fast ¦ The machine is equipped with lighting alignment device, and uses stepless control for the stroke of up tool carrier ¦ The machine uses protection fence for safe operation ¦ Digital display device for size of back gauge and shearing times available ¦ E-21 NC Controller ¦ Process of shearing is programmable control ¦ E-21 NC Controller ¦ Process of shearing is programmable control | [6 empty] | Hydraulic NC shearing machine swing beam type model QC12Y 6x3200 mm with motorized back gauge with ball screw supported motion along with NC control system E-21 and with complete all std accessories |  | Model: QC12Y-6X3200 ¦ Cutting Thickness Max (mm): 6 mm ¦ Cutting Width (mm): 3200 mm ¦ Cutting Angle: 1°30? ¦ Back gauge Range (mm): 20-600 mm ¦ Main Motor (kw): 7.5 KW ¦ Weight (kg): 6000 Kgs ¦ Overall Dimensions (LXWXH in mm): 3850X1700X1650 | Hydraulic NC shearing machine swing beam type model QC12Y 6x3200 mm with motorized back gauge with ball screw supported motion along with NC control system E-21 and with complete all std accessories | https://firebasestorage.googleapis.com/v0/b/machinery-dc573.appspot.com/o/images%2FNC%20Shearing%20machine.jpg?alt=media&token=7e9fac6b-1ec4-4919-b84a-488d41594718 | https://www.pentagonmachines.com/machine/SHTMETHYDR1179 | 2026-02-22 16:44
Break Shoe - for Variable Speed Milling Machine | Machine Accessories | Pentagon | MCHACCBREA1227 | 3700 | 18 | 1 Set | Yes | No | Material ?Aluminum Alloy ¦ Package ?1pc ¦ Suitable for 2#? 3# ?4# turret milling machines | [8 empty] | Material: Aluminum Alloy ¦ Inner diameter: 97 mm ¦ Outer diameter: 137 mm ¦ Thickness: 16mm ¦ Package : 1pc | Break Shoe for Variable Speed Milling Machine (Suitable for 2#? 3# ?4# turret milling machines) | https://firebasestorage.googleapis.com/v0/b/machinery-dc573.appspot.com/o/images%2FBrake%20liner_Brake%20shoes_main.jpg?alt=media&token=d697850f-aad2-446f-b11e-094ff1227b0b | https://www.pentagonmachines.com/machine/MCHACCBREA1227 | 2026-02-22 16:44
Brake Magnet for Power Feeder | Machine Accessories | Pentagon | MCHACCBRAK1228 | 4650 | 18 | 1 Nos | Yes | Yes | [10 empty] | Brake Magnet for Power Feeder |  | https://www.pentagonmachines.com/machine/MCHACCBRAK1228 | 2026-02-22 16:44
Bar Bending Machine (Electromech Type)-32mm | Pipe Machinery | Pentagon | CONSMCHBARB1002 | 135000 | 18 | 1 Set | Yes | Yes | Hydraulic Bar Bending Machine has an excellent capacity, ranging from 32 mm to 42mm ¦ It operates on the principle of hydraulic pressure scheme which enhances its bending speed with ease ¦ Installed with highly advanced clutch system, the machine ensures safety while working. ¦ This is widely used at sites of bridge construction, road constructions and high rise buildings. ¦ For bending metal rods in different angles | [8 empty] | Bending Capacity : 32mm ¦ Prime Mover: 5 HP -3 Phase ¦ Bending Time: 3 Seconds ¦ Weight: 450 Kgs. (Approx.) ¦ Size: 1050 x 830 x 850 | Bar Bending Machine (Electromech Type)-32mm | https://firebasestorage.googleapis.com/v0/b/machinery-dc573.appspot.com/o/images%2Fbar-bending-machine.jpg?alt=media&token=932c43d6-a056-472f-af52-7e5ada747d08 | https://www.pentagonmachines.com/machine/CONSMCHBARB1002 | 2026-02-22 16:44
ABSOLUTE Digimatic Height Gage 300mm (12") Electronic Type (Single Column) 570-312 | Testing & Measuring | Pentagon | TSTMESRABSO1027 | 30737 | 18 | 1 Set | Yes | Yes | Built in ABSOLUTE linear encoderThis encoder eliminates the necessity of setting the reference point at every power-on. It has improved reliability because no over-speed error will occur. ¦ Rigid column structure ensures high measuring accuracy. ¦ With large smooth slider feed wheel. ¦ Carbide-tipped scriber is provided. ¦ With SPC data output. ¦ Alarm: Low voltage, Counting value composition error | [8 empty] | Range (mm) : 0-300 mm (12") ¦ Resolution: 0.01mm ¦ Display: LCD ¦ Model: 570 312 ¦ Power Supply: Battery SR 44 or LR 44 ¦ Battery life: Approx. 20000 hours under normal use ¦ Accuracy: ±.0015" ¦ Return Policy: Non Returnable | ABSOLUTE Digimatic Height Gage 300mm (12") Electronic Type (Single Column) 570-312 | https://firebasestorage.googleapis.com/v0/b/machinery-dc573.appspot.com/o/images%2FHeight%20Gauge%20570-312.jpg?alt=media&token=f8594094-cb8a-4aba-9562-ed61d3537af6 | https://www.pentagonmachines.com/machine/TSTMESRABSO1027 | 2026-02-22 16:44
Installation Charges for Bigger size DRO Set on the machine/Equipment at customer end by our service/installation Engineers | DRO & Linear Scale | Pentagon | DROLISCLINST1034 | 15000 | 18 | 1 Set | No | No | [10 empty] | Installation Charges for Bigger size DRO Set on the machine/Equipment at customer end by our service/installation Engineers | https://firebasestorage.googleapis.com/v0/b/machinery-dc573.appspot.com/o/images%2FInstallation.jpg?alt=media&token=bbd7d2ec-2b02-4a75-8a27-2c336e9debd3 | https://www.pentagonmachines.com/machine/DROLISCLINST1034 | 2026-02-22 16:44
Digimatic Height Gage 300mm / 12" (Double Column)-192-630-10 | Testing & Measuring | Pentagon | TSTMESRDIGI1028 | 65490 | 18 | 1 Set | Yes | Yes | Switchable resolution (.0002”/0.005mm or.0005”/0.01mm) ¦ Easy-to-use standard type. ¦ Carbide-tipped scriber is provided. ¦ Double-column structure ensures high measuring accuracy. ¦ Coarse/fine feed switching. ¦ Two preset reference heights. ¦ Zero-setting, ABS/INC switching, Two presets,Probe tip diameter compensation-/+ switching, Power ON/OFF, Data hold, inch/mm conversion (on inch/mm models only) ¦ Alarm: Low voltage, Counting value composition error | [8 empty] | Range (mm) : 0-300 mm (12") ¦ Resolution: 0 .0005''/0.01mm (.0002''/0.005mm) ¦ Display: LCD ¦ Model: 192-630-10 ¦ Power Supply: Battery SR 44 or LR 44 ¦ Battery life: Approx. 20000 hours under normal use ¦ Accuracy: ±.0015" ¦ Return Policy: Non Returnable ¦ Type Of Product: Digimatic Height Gage ¦ Material of Product: Stainless Steel ¦ Weight (Kg): 4.7 Kg | Digimatic Height Gage 300mm / 12" (Double Column)-192-630-10 | https://firebasestorage.googleapis.com/v0/b/machinery-dc573.appspot.com/o/images%2FMitutoyo%20192-630-10.jpg?alt=media&token=04c6e4f5-4b23-4ba3-aaee-6cae33f4c0ba | https://www.pentagonmachines.com/machine/TSTMESRDIGI1028 | 2026-02-22 16:44
Air Compressor - 3 HP ,Double Stage Single Phase Model : 0.25/12.5 - Flame Proof Motor -CG/Bharat Bijlee/ Kirloskar or Equiv. | Pneumatic & Air Compressor | Pentagon | PNMTAIRCMPAIRC1057 | 45500 | 18 | 1 NO | Yes | Yes | #NAME? | [8 empty] | Motor Power: 3 HP - Flame proof ¦ Type of Compressor : Reciprocating Air Compressor ¦ Tank Capacity (Ltr): 100 Liter ¦ Voltage: 220 - 240 V ¦ No. of Cylinder: 2 ¦ Comp. RPM : 1030 ¦ Piston Displacement -L/Min: 250 ¦ Piston Displacement - CFM: 9 ¦ Working Pressure: 12.5 Kg ¦ Model No.: 0.25/12.5 ¦ Configuration: Portable ¦ Lubrication Type : Oil-Free | Air Compressor - 3 HP ,Double Stage Single Phase Model : 0.25/12.5 - Flame Proof Motor -CG/Bharat Bijlee/ Kirloskar or Equiv. | https://firebasestorage.googleapis.com/v0/b/machinery-dc573.appspot.com/o/images%2Freciprocating%20air%20compressor%20-Double%20Stage%20.jpg?alt=media&token=cdfa03f6-f36a-46b3-b13d-63a8f25e5685 | https://www.pentagonmachines.com/machine/PNMTAIRCMPAIRC1057 | 2026-02-22 16:44
Spring for ZX50C Drilling and Milling Machine | Machine Accessories | Pentagon | MCHACCSPRI1231 | 3250 | 18 | 1 Nos | Yes | Yes | [10 empty] | Spring for ZX50C Drilling and Milling Machine | https://firebasestorage.googleapis.com/v0/b/machinery-dc573.appspot.com/o/images%2FRadial%20Spring.jpg?alt=media&token=61f3fb97-a567-4e26-aa10-527b64ee7e31 | https://www.pentagonmachines.com/machine/MCHACCSPRI1231 | 2026-02-22 16:44
PENTAGON BT40- F-18 Shank suitable for Precision Boring Head models F-12 and F-18 sizes | Machine Accessories | Pentagon | MCHACCPENT1232 | 3500 | 18 | 1 Set | Yes | No | [10 empty] | PENTAGON BT40- F-18 Shank suitable for Precision Boring Head models F-12 and F-18 sizes | https://firebasestorage.googleapis.com/v0/b/machinery-dc573.appspot.com/o/images%2FBoring%20head%20Shank_BT40-F18.jpg?alt=media&token=32bec5b9-3a27-4c84-833b-7749df06f736 | https://www.pentagonmachines.com/machine/MCHACCPENT1232 | 2026-02-22 16:44
Bi-Metal M42 Metal Cutting Band Saw blade Size 3000 x 27 x 0.90 mm TPI 4/6 | Machine Accessories | Pentagon | MCHACCBIME1234 | 2150 | 18 | 1 Nos | Yes | Yes | BI-METAL M-42 GRADE BAND SAW BLADE ¦ SUPERIOR QUALITY LONG LASTING BLADE ¦ HIGHLY ACCURATE AND FINISHED CUT PERFACT RIGHT ANGLED CUT ¦ 3-4 TIMES MORE LIFE THAN CARBON STEEL BLADE | [8 empty] | Size: 3000 x 27 x 0.90 mm ¦ TPI : 4/6 ¦ Grade : M42 | Bi-Metal M42 Metal Cutting Band Saw blade Size 3000 x 27 x 0.90 mm TPI 4/6 | https://firebasestorage.googleapis.com/v0/b/machinery-dc573.appspot.com/o/images%2FBandsaw%20Blade.jpg?alt=media&token=23f537fe-42ca-4458-acdb-92ef99457f67 | https://www.pentagonmachines.com/machine/MCHACCBIME1234 | 2026-02-22 16:44
Wood working vertical band saw machine model PVBS 18 with Electrical without Blade | Wood Machinery | Pentagon | WOODMACHWOOD1091 | 65520 | 18 | 1 Set | Yes | Yes | bandsaw (also written band saw) is a power saw with a long, sharp blade consisting of a continuous band of toothed metal stretched between two or more wheels to cut material. They are used principally in woodworking, metalworking, and lumbering, but may cut a variety of materials. Advantages include uniform cutting action as a result of an evenly distributed tooth load, and the ability to cut irregular or curved shapes | [8 empty] | Model : PVBS 18 ¦ Table Capacity: 18" x 18" ¦ Power Required: 3 HP 3 Phase ¦ Running Motor RPM: 1440 | Wood working vertical band saw machine model PVBS 18 with Electrical without Blade | https://firebasestorage.googleapis.com/v0/b/machinery-dc573.appspot.com/o/images%2FVertical%20Band%20saw_Maru_with%20out%20gear%20box.jpg?alt=media&token=f17c9244-379d-4ec2-b4e9-4b592284597f | https://www.pentagonmachines.com/machine/WOODMACHWOOD1091 | 2026-02-22 16:44
Shuttle Valve for Sany 140 | Rock Breaker & Chisel | Pentagon | RCKBRKCHLSHUT1026 | 3000 | 18 | 1 Nos | Yes | Yes | [10 empty] | Shuttle Valve for Sany 140 | https://firebasestorage.googleapis.com/v0/b/machinery-dc573.appspot.com/o/images%2FImage%20Not%20Available.jpg?alt=media&token=97b4c5c4-3e50-486d-aeaf-054b2ae99760 | https://www.pentagonmachines.com/machine/RCKBRKCHLSHUT1026 | 2026-02-22 16:44
Installation Charges for Breaker | Miscellaneous | Pentagon | RCKBRKCHLINST1028 | 15000 | 18 | 1 Day | No | No | [10 empty] | Installation Charges for Breaker | https://firebasestorage.googleapis.com/v0/b/machinery-dc573.appspot.com/o/images%2FInstallation.jpg?alt=media&token=bbd7d2ec-2b02-4a75-8a27-2c336e9debd3 | https://www.pentagonmachines.com/machine/RCKBRKCHLINST1028 | 2026-02-22 16:44
PENTAGON Fine pitch permanent magnetic chuck size 200x450 mm with pole pitch 1.5 mm | Machine Accessories | Pentagon | MCHACCPENT1243 | 38000 | 18 | 1 Nos | Yes | Yes | Holding device for surface grinding machine, Tools & cutter grinder Spark erosion machines ¦ Fine Pitch (1 + 0.5) makes it suitable to hold very thin & small job ¦ The working face & bottom face is perfectly parallel ¦ Poles individually magnetized for full loading power ¦ Suitable to hold thin & small jobs ¦ Bottom plate has suitable extension to clamp on table. ¦ Easy operated ON - OFF lever | [8 empty] | Size (in mm): 200x450 mm ¦ Pole Pitch: 1.5 mm | PENTAGON Fine pitch permanent magnetic chuck size 200x450 mm with pole pitch 1.5 mm | https://firebasestorage.googleapis.com/v0/b/machinery-dc573.appspot.com/o/images%2FMagnetic%20chuck.jpg?alt=media&token=d60d9f71-1638-4f2b-b5cf-73c364b20c69 | https://www.pentagonmachines.com/machine/MCHACCPENT1243 | 2026-02-22 16:44
PENTAGON Fine pitch permanent magnetic chuck size 250x500 mm with pole pitch 1.5 mm | Machine Accessories | Pentagon | MCHACCPENT1245 | 39950 | 18 | 1 Nos | Yes | Yes | Holding device for surface grinding machine, Tools & cutter grinder Spark erosion machines ¦ Fine Pitch (1 + 0.5) makes it suitable to hold very thin & small job ¦ The working face & bottom face is perfectly parallel ¦ Poles individually magnetized for full loading power ¦ Suitable to hold thin & small jobs ¦ Bottom plate has suitable extension to clamp on table. ¦ Easy operated ON - OFF lever | [8 empty] | Size (in mm): 250x500 mm ¦ Pole Pitch: 1.5 mm | PENTAGON Fine pitch permanent magnetic chuck size 250x500 mm with pole pitch 1.5 mm | https://firebasestorage.googleapis.com/v0/b/machinery-dc573.appspot.com/o/images%2FMagnetic%20chuck.jpg?alt=media&token=d60d9f71-1638-4f2b-b5cf-73c364b20c69 | https://www.pentagonmachines.com/machine/MCHACCPENT1245 | 2026-02-22 16:44
PENTAGON Fine pitch permanent magnetic chuck size 300x600 mm with pole pitch 1.5 mm | Machine Accessories | Pentagon | MCHACCPENT1246 | 56100 | 18 | 1 Nos | Yes | Yes | Holding device for surface grinding machine, Tools & cutter grinder Spark erosion machines ¦ Fine Pitch (1 + 0.5) makes it suitable to hold very thin & small job ¦ The working face & bottom face is perfectly parallel ¦ Poles individually magnetized for full loading power ¦ Suitable to hold thin & small jobs ¦ Bottom plate has suitable extension to clamp on table. ¦ Easy operated ON - OFF lever | [8 empty] | Size (in mm): 300x600 mm ¦ Pole Pitch: 1.5 mm | PENTAGON Fine pitch permanent magnetic chuck size 300x600 mm with pole pitch 1.5 mm | https://firebasestorage.googleapis.com/v0/b/machinery-dc573.appspot.com/o/images%2FMagnetic%20chuck.jpg?alt=media&token=d60d9f71-1638-4f2b-b5cf-73c364b20c69 | https://www.pentagonmachines.com/machine/MCHACCPENT1246 | 2026-02-22 16:44
Oil Seal Kit for Hydraulic Rock Breaker JCB 2180 HD | Rock Breaker & Chisel | Pentagon | RCKBRKCHLOILS1029 | 7200 | 18 | 1 Set | Yes | Yes | [7 empty] | Seal kit set suitable for Oil Seal Kit for Hydraulic Rock Breaker JCB 2180 HD |  |  | Oil Seal Kit for Hydraulic Rock Breaker JCB 2180 HD | https://firebasestorage.googleapis.com/v0/b/machinery-dc573.appspot.com/o/images%2FBreaker_Spare_Sealkit_SB40.jpeg?alt=media&token=5ea3c669-1d8b-437d-93a3-845323f037ff | https://www.pentagonmachines.com/machine/RCKBRKCHLOILS1029 | 2026-02-22 16:44
Inner & outer bush suitable for JCB 2180 HD | Rock Breaker & Chisel | Pentagon | RCKBRKCHLINNE1030 | 18000 | 18 | 1 No | Yes | Yes | [10 empty] | Inner & outer bush suitable for JCB 2180 HD | https://firebasestorage.googleapis.com/v0/b/machinery-dc573.appspot.com/o/images%2FBush%20for%20JCB%202180%20HD%20model.jpeg?alt=media&token=63b4372e-20ed-4394-8554-3a8b7b3402f6 | https://www.pentagonmachines.com/machine/RCKBRKCHLINNE1030 | 2026-02-22 16:44
Nitrogen Gas bottle suitable for box type silence Hydraulic Rock Breakers | Rock Breaker & Chisel | Pentagon | RCKBRKCHLNITR1031 | 11000 | 18 | 1 Pcs | Yes | Yes | [10 empty] | Nitrogen Gas bottle suitable for box type silence Hydraulic Rock Breakers | https://firebasestorage.googleapis.com/v0/b/machinery-dc573.appspot.com/o/images%2FNitrogen%20Bottle%20for%20Hydraulic%20Breaker.jpeg?alt=media&token=3ee4251b-4949-4f1d-aaec-c0e9efbdfe75 | https://www.pentagonmachines.com/machine/RCKBRKCHLNITR1031 | 2026-02-22 16:44
Filing Adaptor for Hydraulic Rock Breaker | Rock Breaker & Chisel | Pentagon | RCKBRKCHLFILI1032 | 1800 | 18 | 1 Pcs | Yes | Yes | [10 empty] | Filing Adaptor for Hydraulic Rock Breaker | https://firebasestorage.googleapis.com/v0/b/machinery-dc573.appspot.com/o/images%2FFiling%20Adaptor%20for%20Hydraulic%20Rock%20Breaker.jpeg?alt=media&token=ea3629b6-71da-43b8-9c4c-b00e8d2fff4e | https://www.pentagonmachines.com/machine/RCKBRKCHLFILI1032 | 2026-02-22 16:44
PENTAGON DW38CNCX4A-3SV CNC 4 axis Pipe Bending Machine | Pipe Machinery | Pentagon | PIPCUTBENPENT1004 | 3590000 | 18 | 1 Set | Yes | Yes | Automatic recognition of power in machine and work piece, the proc essing is both quick and good ¦ Slow returning core, boosted by barrow, improving the appearance o f the angle ¦ The whole operation is in the computer, simple, quick and correct ¦ Pasteurized programming system: draw and modify on the stereo pip e image on the screen, makes the operation simple, quick and correct ¦ Rebound test: comparison test on the features of lots of pipe materi als ¦ Single-step debugging function- a careful observe on the deformation of the pipe material during the trail manufacture of dies ¦ Automatic drawing of the graphics of dies-clear help to develop new products ¦ Over-all inspection: hydraulic/electrical circuit/ driving systems, absen ce of phase in motors/inversion, voltage, temperature, oil pressure, and automatically diagnose the troubles ¦ Passwords, keys, working hours/ recordings of quantities, are applied to management of production ¦ Magnetic exchange valve from Japan Yuken ¦ Servo motor from Japan Mitsubishi ¦ PLC from Japan Mitsubishi ¦ Sealing element from Taiwan DZ-UN ¦ Reducer from Taiwan PHT ¦ AC contactor from France Schneider Electrical ¦ Thermal overload relay from France Schneider Electrical ¦ Fuse from France Schneider Electrical ¦ Power switch from Taiwan Mingwei ¦ Motor from Wuxi Taihu ¦ Oil Pipe from Jiangsu Jiake ¦ DW38CNC X 4A-3SV fully automatic pipe bending rolling machine with punching function, with PLC control system, 2 servo for rotary, feeding and rolling , Touch screen panel display English and the Language you required, have different bending degree prefabricate, dialogue operation, can choose manual , semi-automatic and full automatic operation manual, portable pedal switch with start and emergency stop function ¦ have drawmulti axles working simultaneously rolling bending function ¦ one key back up of programs for USB or disk storage ¦ one key back up of programs for USB or disk storage ¦ Security code for the protection the data setting and selected operation features ¦ manual step by step teach code for interference solution ¦ diagnosis error immediately ¦ To access to the history bending setting data to the facilitate study of malfunction with one set of tooling ¦ All the parts of hydraulic system, control system, driver system and display system are imported from famous brand, with high accuracy, high efficient, suitable for mass production ¦ CNC fully automatic, have cubical space bending equipment, loading the whole bending process is automatic. The machine is convenient operation, stable performance and high safety factor. The machine is the ideal choice for the pipe processing | [6 empty] | Sets of tooling ¦ Tool Box ¦ Operation Manual ¦ Test Certificate |  | Model: DW38CNCX4A-3SV ¦ Max bending capacity: ? ?38 x 2mm ¦ Max bending capacity: ? 27 X 27 X 2mm ¦ Rolling Bending radius Draw bending Round tube : 1.5D - 5D ¦ Rolling Bending radius Draw bending Rectangular tube : 2D - 4D ¦ Rolling Bending radius Roll bending Round tube : 6D- ? ¦ Rolling Bending radius Roll bending Rectangular tube: 7D- ? ¦ Max bending radius : 180 mm ¦ Max feeding length: 4000 mm ¦ Max bending degree : 190 degrees ¦ Control Panel : PLC +touch screen ¦ Bending unit : 33 Peices ¦ Working speed bending speed: 150 Degrees/Sec ¦ Working speed Rotary speed : 33 Degrees/Sec ¦ Working speed feeding speed : 1000 mm/Sec ¦ Accuracy Feeding: +/- 0.1 mm ¦ Accuracy rotary : +/- 0.1 Degree ¦ Accuracy Bending: +/- 0.1 Degree ¦ Rotary servo motor power : 750 W ¦ Oil motor power : 4000W ¦ Max storage units: 1000 Groups Can enlarge according to requirement ¦ Max pressure : 12 MPa ¦ Hydraulic control system : Magnetic exchange valve ¦ Oil tank : 110 L ¦ Machine weight : 1500 Kgs ¦ Machine size: 4900×1200×1450 mm ¦ Warranty time: 14 Month | PENTAGON DW38CNCX4A-3SV CNC 4 axis Pipe Bending Machine | https://firebasestorage.googleapis.com/v0/b/machinery-dc573.appspot.com/o/images%2FPipe%20Bending_CNC_4%20Axis.jpg?alt=media&token=0e5a25e3-4410-4ae3-9c81-7751bb070881 | https://www.pentagonmachines.com/machine/PIPCUTBENPENT1004 | 2026-02-22 16:44
Freight/Transportation Charges | Miscellaneous | Pentagon | MCHACCFREI1247 | 10000 | 18 | 1 Day | No | No | [10 empty] | Freight/Transportation Charges | https://firebasestorage.googleapis.com/v0/b/machinery-dc573.appspot.com/o/images%2FFreight%20Charges.jpg?alt=media&token=a5779dbc-bc05-435a-84ad-4568d24611b2 | https://www.pentagonmachines.com/machine/MCHACCFREI1247 | 2026-02-22 16:44
AC Direct drive Electric screwdriver model PGES1000AC with torque adjustable stepless from 0.5-16 Kgf.cm input Voltage 220V/50HZ and speed 900 rpm | Hand & Power Tools | Pentagon | HNDPOWTOOLACDI1041 | 10350 | 18 | 1 Nos | Yes | Yes | [10 empty] | AC Direct drive Electric screwdriver model PGES1000AC with torque adjustable stepless from 0.5-16 Kgf.cm input Voltage 220V/50HZ and speed 900 rpm | https://firebasestorage.googleapis.com/v0/b/machinery-dc573.appspot.com/o/images%2FPower%20Tool_Electric%20Screw%20Driver.jpg?alt=media&token=f93d743f-e4d6-49ab-9718-98d747d6ea06 | https://www.pentagonmachines.com/machine/HNDPOWTOOLACDI1041 | 2026-02-22 16:44
Cordless type SCREWDRIVERS Bosch GO 2 SOLO Smart Screwdriver Voltage(V): 3.6 Battery(Ah): 1.5 Torque(Nm- Hard/Soft/Min): 5/2.5/0.2 Speed(RPM): 360 | Hand & Power Tools | Pentagon | HNDPOWTOOLCORD1042 | 4400 | 18 | 1 Nos | Yes | Yes | [10 empty] | Cordless type SCREWDRIVERS Bosch GO 2 SOLO Smart Screwdriver Voltage(V): 3.6 Battery(Ah): 1.5 Torque(Nm- Hard/Soft/Min): 5/2.5/0.2 Speed(RPM): 360 | https://firebasestorage.googleapis.com/v0/b/machinery-dc573.appspot.com/o/images%2FPower%20Tool_Electric%20Screw%20Driver_Bosch.jpg?alt=media&token=f05efa09-e02f-43cd-a2e9-f43d1865b2e0 | https://www.pentagonmachines.com/machine/HNDPOWTOOLCORD1042 | 2026-02-22 16:44
Under Crank Mechanical motorized Shearing Machine Model PENTAGON 685x4 mm suitable for cutting ms sheet thickness 4 mm in 685 mm width | Sheet Metal Machinery | Pentagon | SHTMETUNDE1181 | 280000 | 18 | 1 Set | Yes | Yes | Structure: The machinery is constructed with a rigid steel frame with an interlocked design, created to avoid weak sections. In order to ensure proper clean cut and clearance, ram is guided throughout the length with ground guide ways. ¦ The hold down system of under crank shearing machine is loaded with springs and holds sheets to avoid slippery and bowing result in a clean square cut. The finger guard is fitted in front of hold down for the safety of the operator. ¦ The four edge, single and segmentally high carbon, chromium steel blades are suitable for cutting and longer use. The bearing parts and guide surfaces of the machine are lubricated by the centralized hand operated lubrication system. ¦ Mechanical Back Gauge gives readings of the distance between back gauge and shear through a scale in order to avoid errors and maintenance of encountered electronic equipment. | [6 empty] | Electric Motor, ¦ Starter, ¦ V-belts, ¦ Manual Lubrication pump ¦ Front gauge, ¦ Rear gauge ¦ Scale and Stroke counter ¦ Electric and lubricating pipe Fittings and waiting |  | Model No.: PENTAGON 685x4 ¦ Cutting Capacity In M.S. (L x T): 685 x 4 mm ¦ Depth of Throat: 75 mm ¦ Blade Size (L x W x T): 685 x 63 x 16 mm ¦ Stroke Per Minute: 45 ¦ Table width: 350 mm ¦ Table Height: 900 mm ¦ Front gauge: 800 mm ¦ Back gauge: 450 mm ¦ Blade size: 685x63x14 mm ¦ Motor Power: 3 HP ¦ Power source: 415V/50HZ/3 Phase ¦ Weight: 1270 Kgs | Under Crank Mechanical motorized Shearing Machine Model PENTAGON 685x4 mm suitable for cutting ms sheet thickness 4 mm in 685 mm width | https://firebasestorage.googleapis.com/v0/b/machinery-dc573.appspot.com/o/images%2FShearing%20machine_Under%20Crank_Mechanical.jpg?alt=media&token=eb526f59-38f1-40a2-a1ad-1392c660224a | https://www.pentagonmachines.com/machine/SHTMETUNDE1181 | 2026-02-22 16:44
High Pressure Grease Pump 5Kg Model - HGP-5 | Hand & Power Tools | Pentagon | HNDPOWTOOLHIGH1043 | 6000 | 18 | 1 No | Yes | Yes | [10 empty] | High Pressure Grease Pump 5Kg Model - HGP-5 | https://firebasestorage.googleapis.com/v0/b/machinery-dc573.appspot.com/o/images%2FHigh%20Pressure%20Grease%20Pump.jpeg?alt=media&token=9b777578-86c4-4612-b81f-275cb5b3ad8a | https://www.pentagonmachines.com/machine/HNDPOWTOOLHIGH1043 | 2026-02-22 16:44
Hydraulic Power Pack 3 HP ,Tank Capacity 100L | Machine Accessories | Pentagon | MCHACCHYDR1248 | 84000 | 18 | 1 Set | Yes | Yes | Note: above offer is without oil ¦ Piping from power pack to cylinder is not in our scope | [8 empty] | TANK : ACPT-100L ¦ BREATHER : FSB-25 ¦ LEVEL GAUGE : FLG-05 ¦ COUPLING: M28 ¦ MANIFOLD : MB-DSG-03+PCM ¦ RELIEF VALVE : PCM-20-06 ¦ CHECK VALVE : NRV 1/2" ¦ CHECK VALVE : NRV 3/4" ¦ PILOT CHECK VALVE : MPW-03 ¦ PRESSURE GAUGE : PG-BM-4000PSI ¦ AIR COOLER: TM-220 ¦ RETURN LINE FILTER : 1" ¦ ELECTRIC MOTOR : 3 HP ¦ TIME TO FINISH STROKE: 30 seconds ¦ BELL HOUSING : 1RE-1P ¦ PUMP: 1RE5D ¦ SUCTION STAINER : SC3 1/2" ¦ SUCTION STAINER : SC3 1" | Hydraulic Power Pack 3 HP ,Tank Capacity 100L | https://firebasestorage.googleapis.com/v0/b/machinery-dc573.appspot.com/o/images%2FHydraulic%20Powerpack.jpg?alt=media&token=79fdcae0-841a-4e09-bf0a-3626aef4b06f | https://www.pentagonmachines.com/machine/MCHACCHYDR1248 | 2026-02-22 16:44
Hydraulic Power Pack 5 HP ,Tank Capacity 200L | Machine Accessories | Pentagon | MCHACCHYDR1249 | 110500 | 18 | 1 Set | Yes | Yes | Note: above offer is without oil ¦ Piping from power pack to cylinder is not in our scope | [8 empty] | TANK : ACPT-200L ¦ SUCTION STAINER : SC3 1/2" ¦ SUCTION STAINER : SC3 1" ¦ BREATHER: FBS-25 ¦ LEVEL GAUGE: FLG-05 ¦ BELL HOUSING: 5HP-1R ¦ BELL HOUSING: 1RE-1P ¦ COUPLING: M28 ¦ PUMP: 1RE5D ¦ PUMP: 1P-1090 ¦ MANIFOLD: MB-DSG-03+PCM ¦ RELIEF VALVE: PCM-20-06 ¦ CHECK VALVE: NRV 1/2" ¦ CHECK VALVE: NRV 3/4" ¦ PILOT CHECK VALVE: MPW-03 ¦ PRESSURE GAUGE: PG-BM-4000PSI ¦ RETURN LINE FILTER: 1" ¦ AIR COOLER: TC-01 | Hydraulic Power Pack 5 HP ,Tank Capacity 200L | https://firebasestorage.googleapis.com/v0/b/machinery-dc573.appspot.com/o/images%2FHydraulic%20Powerpack.jpg?alt=media&token=79fdcae0-841a-4e09-bf0a-3626aef4b06f | https://www.pentagonmachines.com/machine/MCHACCHYDR1249 | 2026-02-22 16:44
Hydraulic Cylinder 200 bore 200 stroke ,Double acting,Working pressure 200 | Machine Accessories | Pentagon | MCHACCHYDR1250 | 45600 | 18 | 1 Nos | Yes | Yes | [10 empty] | Hydraulic Cylinder 200 bore 200 stroke ,Double acting,Working pressure 200 | https://firebasestorage.googleapis.com/v0/b/machinery-dc573.appspot.com/o/images%2FImage%20Not%20Available.jpg?alt=media&token=97b4c5c4-3e50-486d-aeaf-054b2ae99760 | https://www.pentagonmachines.com/machine/MCHACCHYDR1250 | 2026-02-22 16:44
Piping kit, Spool valve, Filter and other fittings for Kobelco & similar Excavator | Rock Breaker & Chisel | Pentagon | RCKBRKCHLPIPI1033 | 180000 | 18 | 1 Set | Yes | Yes | [10 empty] | Piping kit, Spool valve, Filter and other fittings for Kobelco & similar Excavator | https://firebasestorage.googleapis.com/v0/b/machinery-dc573.appspot.com/o/images%2FBreaker_Pipe%20line_Valve_Fitting.jpg?alt=media&token=11295fed-ddbb-4c5e-8dfb-b85a1805cf1d | https://www.pentagonmachines.com/machine/RCKBRKCHLPIPI1033 | 2026-02-22 16:44
Filter for Kobelco 350 and similar Excavators | Rock Breaker & Chisel | Pentagon | RCKBRKCHLFILT1034 | 45000 | 18 | 1 Nos | Yes | Yes | [10 empty] | Filter for Kobelco 350 and similar Excavators | https://firebasestorage.googleapis.com/v0/b/machinery-dc573.appspot.com/o/images%2FImage%20Not%20Available.jpg?alt=media&token=97b4c5c4-3e50-486d-aeaf-054b2ae99760 | https://www.pentagonmachines.com/machine/RCKBRKCHLFILT1034 | 2026-02-22 16:44
Chisel for Rock Breaker Atlas copco HB2000 | Rock Breaker & Chisel | Pentagon | RCKBRKCHLCHIS1035 | 33000 | 18 | 1 Pcs | Yes | Yes | [10 empty] | Chisel for Rock Breaker Atlas copco HB2000 | https://firebasestorage.googleapis.com/v0/b/machinery-dc573.appspot.com/o/images%2Fblunt-rock-breaker-chisels-500x500.jpg?alt=media&token=c7db0fd5-8af1-4bb6-a135-c3fc451cb1ae | https://www.pentagonmachines.com/machine/RCKBRKCHLCHIS1035 | 2026-02-22 16:44
Hydraulically Operated Shearing Machine 12 Inch 6mm M.S | Sheet Metal Machinery | Pentagon | SHTMETHYDR1182 | 120000 | 18 | 1 Set | Yes | Yes | All Machines are Motorised Hydraulically Operated. ¦ It takes just 7 second for one cutting stroke. ¦ All machines are guaranteed for their cutting capacity. ¦ Blades have 4 cutting edges Top & Bottom to delay the grinding period ¦ Top & Bottom blades are interchangeable in respective models. ¦ All blades are made from HCHCH(W.P.S) material. | [6 empty] | Shearing Blade | Spare Blade (Rs 7800) | Blade Length (MM): 300(12") ¦ Max cut in One Stroke (MM): 250 mm ¦ Cuts M.S Sheets /Plate upto (MM): 6 mm ¦ Cuts S.S Sheets /Plate upto (MM): 3.5 mm ¦ Flat: 40 ¦ Body Thickness Approx (MM): 40 ¦ Motor Power (HP): 2 | Hydraulically Operated Shearing Machine 12 Inch 6mm M.S | https://firebasestorage.googleapis.com/v0/b/machinery-dc573.appspot.com/o/images%2FHydraulically%20Operated%20Hand%20Shearing%20Machine.jpg?alt=media&token=948c0f9c-5488-4c15-bbd4-777a2bf41103 | https://www.pentagonmachines.com/machine/SHTMETHYDR1182 | 2026-02-22 16:44
Hydraulically Operated Shearing Machine 18 Inch 4mm M.S | Sheet Metal Machinery | Pentagon | SHTMETHYDR1184 | 130000 | 18 | 1 Set | Yes | Yes | All Machines are Motorised Hydraulically Operated. ¦ It takes just 7 second for one cutting stroke. ¦ All machines are guaranteed for their cutting capacity. ¦ Blades have 4 cutting edges Top & Bottom to delay the grinding period ¦ Top & Bottom blades are interchangeable in respective models. ¦ All blades are made from HCHCH(W.P.S) material. | [6 empty] | Shearing Blade | Spare Blade (Rs 9300) | Blade Length (MM): 450(18") ¦ Max cut in One Stroke (MM): 400 mm ¦ Cuts M.S Sheets /Plate upto (MM): 4 mm ¦ Cuts S.S Sheets /Plate upto (MM): 2.5 mm ¦ Flat: 40 x 4 ¦ Body Thickness Approx (MM): 40 ¦ Motor Power (HP): 2 | Hydraulically Operated Shearing Machine 18 Inch 4mm M.S | https://firebasestorage.googleapis.com/v0/b/machinery-dc573.appspot.com/o/images%2FHydraulically%20Operated%20Hand%20Shearing%20Machine.jpg?alt=media&token=948c0f9c-5488-4c15-bbd4-777a2bf41103 | https://www.pentagonmachines.com/machine/SHTMETHYDR1184 | 2026-02-22 16:44
PRY BAR for Radial drilling machine model Z3050x16/1 part no 47015 | Radial Drilling Machine | Pentagon | RADRLMCHPRYB1021 | 23900 | 18 | 1 Set | Yes | Yes | [10 empty] | PRY BAR for Radial drilling machine model Z3050x16/1 part no 47015 | https://firebasestorage.googleapis.com/v0/b/machinery-dc573.appspot.com/o/images%2FPry%20Bar.jpg?alt=media&token=01667202-2270-43d6-923b-dd01bc183b97 | https://www.pentagonmachines.com/machine/RADRLMCHPRYB1021 | 2026-02-22 16:44
R8 type direct mounting Collet set for various sizes range 11 Pcs | Machine Accessories | Pentagon | MCHACCRTYP1251 | 5600 | 18 | 1 Set | Yes | No | Our standard packing is plastic box and carton. The outer packing is standard carton. We can pack the packing according to the customer's different requirements. The delivery time is 3 days if we have goods in stocks | [6 empty] | Collet size - 3,4,5,6,8,10,12,14,16,18, 20 |  |  | R8 type direct mounting Collet set for various sizes range 11 Pcs | https://firebasestorage.googleapis.com/v0/b/machinery-dc573.appspot.com/o/images%2Fcollets%20Set%20R8.jpg?alt=media&token=61c07601-5573-46b8-9603-087efbb1becd | https://www.pentagonmachines.com/machine/MCHACCRTYP1251 | 2026-02-22 16:44
Carbide Inserts White Color | Machine Accessories | Pentagon | WELDCUTCARB1038 | 120 | 18 | 1 Pcs | Yes | Yes | [10 empty] | Carbide Inserts White Color | https://firebasestorage.googleapis.com/v0/b/machinery-dc573.appspot.com/o/images%2FWhatsApp%20Image%202020-08-18%20at%204.34.22%20PM.jpeg?alt=media&token=35d41c2a-878e-47d2-88e0-b07c88bce607 | https://www.pentagonmachines.com/machine/WELDCUTCARB1038 | 2026-02-22 16:44
Packing forwarding/Shiping/Courier Charges | Miscellaneous | Pentagon | MCHACCPACK1252 | 3500 | 18 | 1 box | No | No | [10 empty] | Packing forwarding/Shiping/Courier Charges | https://firebasestorage.googleapis.com/v0/b/machinery-dc573.appspot.com/o/images%2FFreight%20Charges.jpg?alt=media&token=a5779dbc-bc05-435a-84ad-4568d24611b2 | https://www.pentagonmachines.com/machine/MCHACCPACK1252 | 2026-02-22 16:44
Courier /Freight Charges | Miscellaneous | Pentagon | MCHACCCOUR1253 | 1000 | 18 | 1 | No | No | [10 empty] | Courier /Freight Charges | https://firebasestorage.googleapis.com/v0/b/machinery-dc573.appspot.com/o/images%2FFreight%20Charges.jpg?alt=media&token=a5779dbc-bc05-435a-84ad-4568d24611b2 | https://www.pentagonmachines.com/machine/MCHACCCOUR1253 | 2026-02-22 16:44
Welding Machine ARC 400I Repair and Card Change | Welding & Cutting | Pentagon | WELDCUTWELD1042 | 4200 | 18 | 1 Pcs | Yes | Yes | [10 empty] | Welding Machine ARC 400I Repair and Card Change | https://firebasestorage.googleapis.com/v0/b/machinery-dc573.appspot.com/o/images%2FImage%20Not%20Available.jpg?alt=media&token=97b4c5c4-3e50-486d-aeaf-054b2ae99760 | https://www.pentagonmachines.com/machine/WELDCUTWELD1042 | 2026-02-22 16:44
PENTAGON Laser cutting machine model OR-FM3015T Maximum working area 1500×3000 mm with IPG 1000 W fiber laser cutting source | Welding & Cutting | Pentagon | WELDCUTPENT1043 | 3385000 | 18 | 1 Set | Yes | Yes | Swiss RAYTOOLS laser head ¦ Heavy duty welded structural bed, more strength ¦ For providing quickly service, we add WIFI function for our technician operates troubleshooting and adjust parameters remotely ¦ Japan YASKAWA servo motor High strength and stable ¦ Taiwan HIWIN square rail Famous brand, high precision ¦ Taiwan APEX gear and rack More strength with high speed ¦ Japan SMC pneumatic components ¦ Aluminum beam ¦ Cypcut control software Perfect fault capture system, Multifunction & automatic ¦ Laser source 1000W IPG Photonix laser source, More than 100000 hours worklife of pumped diode ¦ Effective pipe cutting length 3000 mm ¦ Front and rear chuck manual type ¦ France MOTOREDUCER High precision, high hardness, strong wear resistance ¦ Water cooling device Dual cooling function for laser source and laser head ¦ Auto lubrication system ¦ Bovine roll beads All around design with ball bearing, easy to edge feeding ¦ Blade table Sawtooth blade table, suitable for sheet metal cutting ¦ Air pressure real time monitoring system Automatic control of gas output ¦ CE certification Europe standard ¦ 3 Years Warranty ¦ One set consumable for 6 months work of will be provided for Installation & trial | [8 empty] | Maximum working area: 1500×3000 mm ¦ X-Axis Travel : 1500 mm ¦ Y-Axis Travel: 3000 mm ¦ Z-Axis Travel: 315 mm ¦ W axis rotation angle: N*360 ¦ W axis Maximum speed: 80RMP ¦ X/Y/U axis Positioning accuracy: 0.03 mm ¦ X/ Y/U axis repeat positioning accuracy : 0.02 mm ¦ X/Y axis Maximum moving speed: 100 m/min ¦ Maximum acceleration: 1.2 g ¦ Maximum load of working platform: 800 Kgs ¦ Dimensions (length*width* height) : 5500*3800*2000 mm ¦ Machine Weight: 4200 Kgs | PENTAGON Laser cutting machine model OR-FM3015T Maximum working area 1500×3000 mm with IPG 1000 W fiber laser cutting source | https://firebasestorage.googleapis.com/v0/b/machinery-dc573.appspot.com/o/images%2FLaser%20Cutting%20Machine.jpg?alt=media&token=6e86d60a-d8bc-4a23-a602-3b489aa96146 | https://www.pentagonmachines.com/machine/WELDCUTPENT1043 | 2026-02-22 16:44
RAM Turret Milling Machine spare Part: Table lock h thread size is M1/2 | Machine Accessories | Pentagon | MCHACCRAMT1254 | 850 | 18 | 1 Nos | Yes | Yes | [10 empty] | RAM Turret Milling Machine spare Part: Table lock h thread size is M1/2 | https://firebasestorage.googleapis.com/v0/b/machinery-dc573.appspot.com/o/images%2FMilling%20Spare_Table%20lock%20handle.jpg?alt=media&token=1854aa33-8633-4756-a79e-435dd8baae3b | https://www.pentagonmachines.com/machine/MCHACCRAMT1254 | 2026-02-22 16:44
PENTAGON Brand Hydraulic MINI Press Brake Machine FRONT Cylinder type Machine Bending Size : 2540 x 2 mm (MS) Capacity : 40 Ton Model No. : JMHPBF-8 | Sheet Metal Machinery | Pentagon | SHTMETPENT1185 | 382000 | 18 | 1 Set | Yes | Yes | Hydraulic Press Brakes are designed using the latest technology. ¦ All welded edges are correctly machined ¦ The Electrical Control Panel is at a right position for easy maneuvering by the machinist. ¦ Standard V-Block and Punch are fabricated from EN8 material. ¦ Hydraulic power ensures noiseless working enhanced safety against overload and immediate stoppage reversal of Ram | [6 empty] | Standard Main Drive Motor ¦ Standard Panel Board Accessories. ¦ Electrical control panel ¦ Movable work station with pair of foot switch ¦ Fine stroke adjustment rod with limit switch ¦ Fine En-8 Material use in standard V-Block & Punch. |  | Bending Size : 2540 x 2 mm (MS) ¦ Capacity : 40 Ton ¦ Table Width : 150 mm ¦ Clear Distance : 2000 mm ¦ Ram Stroke: 125 mm ¦ Open Height : 250 mm ¦ Depth: 200 mm ¦ Motor : 5 HP Siemens make ¦ Driven Type: Hydraulic ¦ Material: EN-31 Punch , EN8 V Block | PENTAGON Brand Hydraulic MINI Press Brake Machine FRONT Cylinder type Machine Bending Size : 2540 x 2 mm (MS) Capacity : 40 Ton Model No. : JMHPBF-8 | https://firebasestorage.googleapis.com/v0/b/machinery-dc573.appspot.com/o/images%2FPress%20Brake_Mini.jpg?alt=media&token=1d4341d0-156c-4b06-9238-ef32d12a894e | https://www.pentagonmachines.com/machine/SHTMETPENT1185 | 2026-02-22 16:44
Inverter based ARC Welding Machine 200A Single Phase MOSFET with Earth Clamp and Holder | Welding & Cutting | Pentagon | WELDCUTINVE1044 | 7500 | 18 | 1 Nos | Yes | Yes | Auto-Compensation-Function as to the power supply fluctuation, strong adaptability of anti-supply fluctuation and stable welding current. ¦ Over-Voltage, Over-Current, Over Heat Auto-Protection Functions. ¦ Excellent Arc Force Compensation Function. ¦ Reliable, Light and Small with High-Efficiency & High Energy Savings ¦ Adaptable to the welding application in different kinds of acid or basic electrodes ¦ Adaptable to the welding application on different kinds of low carbon steels, medium carbon steels and alloy-steels. | [6 empty] | ARC Holder With 3mtr. Cable ¦ Earth Clamp With 3mtr. Cable |  | Model No.: ARC 200 AMPS - 1 PHASE MOSFET ¦ Input Voltage (V): AC230±15% ¦ Frequency (HZ) : 50/60 ¦ No-load Voltage (V): 58 ¦ Rated Input Current(A) : 21.6 ¦ Output Current Range (A): 20-200 ¦ Input Power Capacity (KVA) : 4.5 ¦ Duty Cycle (%) : 60 ¦ No-Load Loss (W): 60 ¦ Efficiency (%): 85 ¦ Power Factor: 0.73 ¦ Housing Protection Grade : IP21 ¦ Insulation Grade: F ¦ Housing Protection Grade: IP21 ¦ Dimension (inch): 20*8*13 | Inverter based ARC Welding Machine 200A Single Phase MOSFET with Earth Clamp and Holder | https://firebasestorage.googleapis.com/v0/b/machinery-dc573.appspot.com/o/images%2FArc%20Welding%20-200G.jpg?alt=media&token=b0ac9440-a97b-459a-ace6-4cc49f848ab5 | https://www.pentagonmachines.com/machine/WELDCUTINVE1044 | 2026-02-22 16:44
Inverter Based Single Phase ARC Welding Machine 220 IGBT Machine | Welding & Cutting | Pentagon | WELDCUTINVE1045 | 10200 | 18 | 1 Nos | Yes | Yes | IGBT inverter technology based machine ¦ Compact in size & lightweight ¦ High quality and power saving design ¦ Hot start function ¦ Stable and reliable multi-functional ¦ Automatic voltage reduction coupled with an anti-stick function | [6 empty] | ARC Holder With 3mtr. Cable ¦ Earth Clamp With 3mtr. Cable |  | Model No.: ARC 220 XXX ¦ Input Voltage (V): AC230V 15 Single phase ¦ Frequency (HZ) : 50/60 ¦ Rated Input Power(KVA) : 94 ¦ Rated Input Current(A) : 42.8 ¦ No-load Voltage(A) : 70 ¦ Duty Cycle Imax40 : 40 % ¦ Duty cycle 100% 40 : 126A ¦ Duty cycle 60% 40 : 163A ¦ Efficiency (%) : 85 ¦ Power Factor : 0.70 ¦ Insulation Grade : F ¦ Housing Protection Grade : IP21 ¦ Dimension (inch) : 430*168*312 ¦ Electorde Diameter (mm): 1.6~5.0 | Inverter Based Single Phase ARC Welding Machine 220 IGBT Machine | https://firebasestorage.googleapis.com/v0/b/machinery-dc573.appspot.com/o/images%2FARC%20200%20XXX.jpg?alt=media&token=77d5ede1-926c-458a-a49c-fcdc5dc028e3 | https://www.pentagonmachines.com/machine/WELDCUTINVE1045 | 2026-02-22 16:44
Inverter Based Single Phase ARC Welding Machine 200G IGBT | Welding & Cutting | Pentagon | WELDCUTARCG1046 | 6500 | 18 | 1 Nos | Yes | Yes | IGBT inverter technology based machine ¦ Compact in size & lightweight ¦ High quality and power saving design ¦ Hot start function ¦ Stable and reliable multi-functional ¦ Automatic voltage reduction coupled with an anti-stick function | [6 empty] | ARC Holder With 3mtr. Cable ¦ Earth Clamp With 3mtr. Cable |  | Model No.: ARC 200G-IGBT ¦ Input Voltage (V): AC 230V 15 Single phase ¦ Frequency (HZ) : 50/60 ¦ Rated Input Power(KVA) : 94 ¦ Rated Input Current(A) : 42.8 ¦ No-load Voltage(A) : 70 ¦ Duty Cycle Imax40 : 40 % ¦ Duty cycle 100% 40 : 126A ¦ Duty cycle 60% 40 : 163A ¦ Efficiency (%) : 85 ¦ Power Factor : 0.70 ¦ Insulation Grade : F ¦ Housing Protection Grade : IP21 ¦ Dimension (inch) : 430*168*312 ¦ Electorde Diameter (mm): 1.6~5.0 | Inverter Based Single Phase ARC Welding Machine 200G IGBT | https://firebasestorage.googleapis.com/v0/b/machinery-dc573.appspot.com/o/images%2FArc%20Welding%20-200G.jpg?alt=media&token=b0ac9440-a97b-459a-ace6-4cc49f848ab5 | https://www.pentagonmachines.com/machine/WELDCUTARCG1046 | 2026-02-22 16:44
Inverter Based Single Phase ARC Welding Machine 300A | Welding & Cutting | Pentagon | WELDCUTSING1047 | 19800 | 18 | 1 Nos | Yes | Yes | Digital Meters to preset and Display Welding Current ¦ ARC - Force for Anti - Sticking ¦ HOT - start (0-130 A) to start the Welding ARC smoothly ¦ VRD Function - Safe for Welding ¦ Remote Control Function Optional ¦ Outstanding ARC stability with low spatter ¦ Wide range for Input Voltage: 380V + 15% ¦ Dust-free cooling system with upgraded duty cycle | [8 empty] | Parameter: ARC – 300 ¦ Power voltage (V): Single Phase AC -415±15% ¦ Rated input Current (A): 18.7 ¦ Rated input cap(KVA): 12 ¦ Current adjust range (A): 20-300 ¦ Duty Cycle (%): 60 ¦ Efficiency(%): 80 ¦ Power Factor: .93 ¦ Weight (KG): 19 | Inverter Based Single Phase ARC Welding Machine 300A | https://firebasestorage.googleapis.com/v0/b/machinery-dc573.appspot.com/o/images%2FARC%20300%20(3P).png?alt=media&token=bdfb7a66-d1b6-44e8-91f9-4750464af02a | https://www.pentagonmachines.com/machine/WELDCUTSING1047 | 2026-02-22 16:44
Inverter Based Three Phase ARC Welding Machine 400 (3P) IJ | Welding & Cutting | Pentagon | WELDCUTINVE1048 | 32000 | 18 | 1 Nos | Yes | Yes | Auto-Compensation-Function as to the power supply fluctuation, strong adaptability of anti-supply fluctuation and stable welding current ¦ Over-Voltage, Over-Current, Over Heat Auto-Protection Functions ¦ Excellent Arc Force Compensation Function ¦ Reliable, Light and Small with High-Efficiency & High Energy Savings ¦ Adaptable to the welding application in different kinds of acid or basic electrodes ¦ Adaptable to the welding application on different kinds of low carbon steels, medium carbon steels and alloy-steels. | [6 empty] | Earth Clamp With Cable ¦ ARC Holder With Cable |  | Parameter: ARC 400 IJ ¦ Power voltage (V): AC 415V±15% ¦ Rated input Current (A): 25.6 ¦ Rated input cap(KVA): 18.2 ¦ Current adjust range (A): 40-400 ¦ Duty Cycle (%): 60 ¦ Efficiency(%): 85 ¦ Power Factor: .93 ¦ Weight (KG): 26 | Inverter Based Three Phase ARC Welding Machine 400 (3P) IJ | https://firebasestorage.googleapis.com/v0/b/machinery-dc573.appspot.com/o/images%2FARC%20400IJ.jpg?alt=media&token=71f9a0c6-46c3-451b-88cb-b993a5bf5c79 | https://www.pentagonmachines.com/machine/WELDCUTINVE1048 | 2026-02-22 16:44
Inverter Based Single Phase ACDC TIG Welding Machine 400A (Tig+Arc) MOSFET | Welding & Cutting | Pentagon | WELDCUTINVE1049 | 1 | 18 | 1 Set | Yes | Yes | Excellent Square Wave Power Source; Capable of running through the zero current position; Featured with a very stable arc but without high frequency ¦ Good Arc Stiffness, Heat-Concentration and Easy to Operate With the Wire Feeding ¦ Strong capability to clean up the oxide on the surface, the width of cleaning pulse can be continuous adjusted, capable of generating a bright, smooth and nice seam ¦ Equipped with the output connection for the foot control pedal, convenient for the welding operation ¦ Built-in the protection circuits of over-current, over-heat, over-voltage, less-voltages and even alarming function as well, very safe and reliable ¦ Adaptable to the welding application on the aluminium, aluminium alloy, stainless steel, copper and titanium and so on | [6 empty] | Cable with 500A Clamp - 3 Mtr ¦ Earth Clamp ¦ Auto Flux Tractor ¦ Core Control Cable |  | Model: TIG-ACDC Welding : 400P ¦ Input Voltage (V) : AC 230V A±15% ¦ Frequency (HZ) : 50/60 ¦ Rated Input Current (A): 32.5 ¦ Output Current Range (A): 5-200 ¦ No-load Voltage (V): 44 ¦ Input Power Capacity (KVA) : 6 ¦ Duty Cycle (%): 80 ¦ Power Factor : 0.73 ¦ Insulation Grade : F ¦ Housing Protection Grade : IP21 ¦ Net Weight (kg) : 33.5 ¦ Dimension (inch) : 19 x 13.5 x 14.5 | Inverter Based Single Phase ACDC TIG Welding Machine 400A (Tig+Arc) MOSFET | https://firebasestorage.googleapis.com/v0/b/machinery-dc573.appspot.com/o/images%2FTIG-%20ACDC%20Welding%20Machine%20315-Pentagon.jpg?alt=media&token=f6b53256-cb4c-48b8-a94b-b8e08485ef28 | https://www.pentagonmachines.com/machine/WELDCUTINVE1049 | 2026-02-22 16:44
Spring for Radial Drill Machine Z3040 (Original) | Radial Drilling Machine | Pentagon | RADRLMCHSPRI1022 | 3500 | 18 | 1 Nos | Yes | Yes | [10 empty] | Spring for Radial Drill Machine Z3040 (Original) | https://firebasestorage.googleapis.com/v0/b/machinery-dc573.appspot.com/o/images%2FRadial%20Spring.jpg?alt=media&token=61f3fb97-a567-4e26-aa10-527b64ee7e31 | https://www.pentagonmachines.com/machine/RADRLMCHSPRI1022 | 2026-02-22 16:44
V Belt Motor Pulley in Milling Machine | Machine Accessories | Pentagon | MCHACCVBEL1255 | 700 | 18 | 1 Nos | Yes | Yes | [7 empty] | Package Included: V Belt |  |  | V Belt Motor Pulley in Milling Machine | https://firebasestorage.googleapis.com/v0/b/machinery-dc573.appspot.com/o/images%2FV%20Belt.jpg?alt=media&token=cc0c0a59-bd39-4701-b719-69294d911c42 | https://www.pentagonmachines.com/machine/MCHACCVBEL1255 | 2026-02-22 16:44
Bharat Bijlee 0.75 HP ,2800 RPM 2 Pole Flang Mounting Motor | Machine Accessories | Pentagon | MCHACCBBLH1256 | 14729 | 18 | 1 Pcs | Yes | Yes | BBL motors can be continuously overloaded by 10% or can be used up to ambient temperature of 55°C. Temperature rise will be as per Class F limits ¦ All motors are with degree of protection IP55 ¦ Terminal boxes are large and can be rotated in steps of 90 ¦ All foot mounted motors are with integral cast feet ¦ V Rings are used in IP55 motors and no reduction in efficiencies as compared to IP44 motors ¦ Cooling fans are of aerodynamic design resulting in low noise and are bi-directional | [6 empty] | Bharat Bijalee Make 0.75 HP ,2800 RPM 2 Pole Flang Mounting Motor |  | Rated Output: 0.75 Hp ¦ Rated Output: 0.55 KW ¦ Speed (RPM): 2800 RPM ¦ Voltage: 415 V +/- 10% ¦ Frequency: 50 Hz +/- 5% ¦ Protection: IP55 | BBL 0.75 HP ,2800 RPM 2 Pole Flang Mounting Motor ,415V +/-10% ,50Hz | https://firebasestorage.googleapis.com/v0/b/machinery-dc573.appspot.com/o/images%2Fmotor3.png?alt=media&token=f9584cdb-4d4d-4fab-b433-0154ef568658 | https://www.pentagonmachines.com/machine/MCHACCBBLH1256 | 2026-02-22 16:44
Circular saw cutter Dimensions-350*2*32 Make- JULIA (Italy)Material-HSS WITH 5% cobalt | Metal Cutting & Sawing | Pentagon | MECUTSAWCIRC1036 | 17500 | 18 | 1 Pc | Yes | Yes | [10 empty] | Circular saw cutter Dimensions-350*2*32 Make- JULIA (Italy)Material-HSS WITH 5% cobalt | https://firebasestorage.googleapis.com/v0/b/machinery-dc573.appspot.com/o/images%2FCircular%20Saw%20cutter%20Julia%20make.jpg?alt=media&token=22dd39e4-47e5-4179-aa88-10a9d5399f6f | https://www.pentagonmachines.com/machine/MECUTSAWCIRC1036 | 2026-02-22 16:44
Nitrogen Gas bottle 4 Ltr suitable for Hydraulic Rock Breaker | Rock Breaker & Chisel | Pentagon | RCKBRKCHLNITR1037 | 4600 | 18 | 1 Pcs | Yes | Yes | [10 empty] | Nitrogen Gas bottle 4 Ltr suitable for Hydraulic Rock Breaker | https://firebasestorage.googleapis.com/v0/b/machinery-dc573.appspot.com/o/images%2FN2%20Gas%20Bottle%20For%20Breaker.jpeg?alt=media&token=4cbc15c1-4a7c-4526-a84e-18ad9a4b0db0 | https://www.pentagonmachines.com/machine/RCKBRKCHLNITR1037 | 2026-02-22 16:44
Nitrogen Gas bottle 8 Ltr suitable for Hydraulic Rock Breaker | Rock Breaker & Chisel | Pentagon | RCKBRKCHLNITR1038 | 6800 | 18 | 1 Pcs | Yes | Yes | [10 empty] | Nitrogen Gas bottle 8 Ltr suitable for Hydraulic Rock Breaker | https://firebasestorage.googleapis.com/v0/b/machinery-dc573.appspot.com/o/images%2FN2%20Gas%20Bottle%20For%20Breaker.jpeg?alt=media&token=4cbc15c1-4a7c-4526-a84e-18ad9a4b0db0 | https://www.pentagonmachines.com/machine/RCKBRKCHLNITR1038 | 2026-02-22 16:44
Piston for DAEMO B70 Model Hydraulic Breaker | Rock Breaker & Chisel | Pentagon | RCKBRKCHLPIST1039 | 25000 | 18 | 1 Pc | Yes | Yes | [10 empty] | Piston for DAEMO B70 Model Hydraulic Breaker | https://firebasestorage.googleapis.com/v0/b/machinery-dc573.appspot.com/o/images%2Fbreaker-piston%20B70%20DAEMO.jpg?alt=media&token=d6dcf49d-5d73-43d3-bfc7-382f4771b90e | https://www.pentagonmachines.com/machine/RCKBRKCHLPIST1039 | 2026-02-22 16:44
PENTAGON Precision Tilting Rotary Table universal type model PTSK-200 | Machine Accessories | Pentagon | MCHACCPENT1260 | 92500 | 18 | 1 Set | Yes | No | This is an accurate designed table for milling, boring and other machine tools. This table allows indexing, facing and other work to be carried out rapidly with extreme precision ¦ Tiliting range 0-90 degrees from horizontal to vertical position, 1 rotation of handle equals 3 degrees, 5 minutes tilting reading ¦ 10 Second Vernier Scale ¦ Table Dial 1 Minute Graduations ¦ Fast Degrees: Dividing Notch Pin & 24 Holes in 15 Degrees Around The insures Rapid Accurate Spacing ¦ Minimum Set-up time ¦ Rugged Construction | [8 empty] | Model: PTSK-200 ¦ Diameter of table (mm): 200 mm ¦ Mose taper of the center hole: MT3 ¦ Diameter of center hole: 25x6 mm ¦ With of T slot: 10 mm ¦ Module of worm gear: 1.5 ¦ Width of locating key: 12 mm ¦ Adjecent angle of table T slot: 90° ¦ Transmission ratio of worm gear: 1:90 ¦ Graduation of table: 360° ¦ Tilting angle: 0°-90° ¦ Readout of hand wheel: 1' ¦ Minimum reading of vernier: 10" ¦ Minimum reading of tilting vernier: 2' ¦ Max load capacity: 100 Kgs ¦ Weigh of item: 50 Kgs ¦ Matched chuck: K11160 | PENTAGON Precision Tilting Rotary Table universal type model PTSK-200 | https://firebasestorage.googleapis.com/v0/b/machinery-dc573.appspot.com/o/images%2FRotary%20table_Universal%20(1).jpg?alt=media&token=61fa5b4a-fd52-47c6-a7ad-11b13f7c9d51 | https://www.pentagonmachines.com/machine/MCHACCPENT1260 | 2026-02-22 16:44
PENTAGON high Precision Universal Rotary Table model PTSK-250 | Machine Accessories | Pentagon | MCHACCPENT1261 | 123500 | 18 | 1 Set | Yes | No | This is an accurate designed table for milling, boring and other machine tools. This table allows indexing, facing and other work to be carried out rapidly with extreme precision ¦ Tiliting range 0-90 degrees from horizontal to vertical position, 1 rotation of handle equals 3 degrees, 5 minutes tilting reading ¦ 10 Second Vernier Scale ¦ Table Dial 1 Minute Graduations ¦ Fast Degrees: Dividing Notch Pin & 24 Holes in 15 Degrees Around The insures Rapid Accurate Spacing ¦ Minimum Set-up time ¦ Rugged Construction | [8 empty] | Model: PTSK-250 ¦ Diameter of table (mm): 250 mm ¦ Mose taper of the center hole: MT3 ¦ Diameter of center hole: 30x6 mm ¦ With of T slot: 12 mm ¦ Module of worm gear: 2 ¦ Width of locating key: 14 mm ¦ Adjecent angle of table T slot: 60° ¦ Transmission ratio of worm gear: 1:90 ¦ Graduation of table: 360° ¦ Tilting angle: 0°-90° ¦ Readout of hand wheel: 1' ¦ Minimum reading of vernier: 10" ¦ Minimum reading of tilting vernier: 2' ¦ Max load capacity: 200 Kgs ¦ Weight of item: 90 Kgs ¦ Matched chuck: K11200 | PENTAGON high Precision Universal Rotary Table model PTSK-250 | https://firebasestorage.googleapis.com/v0/b/machinery-dc573.appspot.com/o/images%2FRotary%20table_Universal%20(1).jpg?alt=media&token=61fa5b4a-fd52-47c6-a7ad-11b13f7c9d51 | https://www.pentagonmachines.com/machine/MCHACCPENT1261 | 2026-02-22 16:44
PENTAGON High Precision Universal Rotary Table model PTSK-320 dia 320 mm | Machine Accessories | Pentagon | MCHACCPENT1262 | 142000 | 18 | 1 Set | Yes | No | This is an accurate designed table for milling, boring and other machine tools. This table allows indexing, facing and other work to be carried out rapidly with extreme precision ¦ Tiliting range 0-90 degrees from horizontal to vertical position, 1 rotation of handle equals 3 degrees, 5 minutes tilting reading ¦ 10 Second Vernier Scale ¦ Table Dial 1 Minute Graduations ¦ Fast Degrees: Dividing Notch Pin & 24 Holes in 15 Degrees Around The insures Rapid Accurate Spacing ¦ Minimum Set-up time ¦ Rugged Construction | [8 empty] | Model: PTSK-320 ¦ Diameter of table (mm): 320 mm ¦ Mose taper of the center hole: MT4 ¦ Diameter of center hole: 40x10 mm ¦ With of T slot: 14 mm ¦ Module of worm gear: 2.5 ¦ Width of locating key: 18 mm ¦ Adjecent angle of table T slot: 60° ¦ Transmission ratio of worm gear: 1:90 ¦ Graduation of table: 360° ¦ Tilting angle: 0°-90° ¦ Readout of hand wheel: 1' ¦ Minimum reading of vernier: 10" ¦ Minimum reading of tilting vernier: 2' ¦ Max load capacity: 250 Kgs ¦ Weight of item: 125 Kgs ¦ Matched chuck: K11250 | PENTAGON High Precision Universal Rotary Table model PTSK-320 dia 320 mm | https://firebasestorage.googleapis.com/v0/b/machinery-dc573.appspot.com/o/images%2FRotary%20table_Universal%20(1).jpg?alt=media&token=61fa5b4a-fd52-47c6-a7ad-11b13f7c9d51 | https://www.pentagonmachines.com/machine/MCHACCPENT1262 | 2026-02-22 16:44
PENTAGON Precision Tilting Rotary Table universal type model PTSK-400 | Machine Accessories | Pentagon | MCHACCPENT1263 | 260875 | 18 | 1 Set | Yes | No | This is an accurate designed table for milling, boring and other machine tools. This table allows indexing, facing and other work to be carried out rapidly with extreme precision ¦ Tiliting range 0-90 degrees from horizontal to vertical position, 1 rotation of handle equals 3 degrees, 5 minutes tilting reading ¦ 10 Second Vernier Scale ¦ Table Dial 1 Minute Graduations ¦ Fast Degrees: Dividing Notch Pin & 24 Holes in 15 Degrees Around The insures Rapid Accurate Spacing ¦ Minimum Set-up time ¦ Rugged Construction | [8 empty] | Model: PTSK-400 ¦ Diameter of table (mm): 400 mm ¦ Mose taper of the center hole: MT4 ¦ Diameter of center hole: 40x10 mm ¦ With of T slot: 14 mm ¦ Module of worm gear: 3.5 ¦ Width of locating key: 18 mm ¦ Adjecent angle of table T slot: 60° ¦ Transmission ratio of worm gear: 1:90 ¦ Graduation of table: 360° ¦ Tilting angle: 0°-90° ¦ Readout of hand wheel: 1' ¦ Minimum reading of vernier: 10" ¦ Minimum reading of tilting vernier: 2' ¦ Max load capacity: 300 Kgs ¦ Weight of item: 150 Kgs ¦ Matched chuck: K11325 | PENTAGON Precision Tilting Rotary Table universal type model PTSK-400 | https://firebasestorage.googleapis.com/v0/b/machinery-dc573.appspot.com/o/images%2FRotary%20table_Universal%20(1).jpg?alt=media&token=61fa5b4a-fd52-47c6-a7ad-11b13f7c9d51 | https://www.pentagonmachines.com/machine/MCHACCPENT1263 | 2026-02-22 16:44
PENTAGON Precision Tilting Rotary Table universal type model PTSK-150 | Machine Accessories | Pentagon | MCHACCPENT1264 | 84500 | 18 | 1 Set | Yes | No | This is an accurate designed table for milling, boring and other machine tools. This table allows indexing, facing and other work to be carried out rapidly with extreme precision ¦ Tiliting range 0-90 degrees from horizontal to vertical position, 1 rotation of handle equals 3 degrees, 5 minutes tilting reading ¦ 10 Second Vernier Scale ¦ Table Dial 1 Minute Graduations ¦ Fast Degrees: Dividing Notch Pin & 24 Holes in 15 Degrees Around The insures Rapid Accurate Spacing ¦ Minimum Set-up time ¦ Rugged Construction | [8 empty] | Model: PTSK-150 ¦ Diameter of table (mm): 150 mm ¦ Mose taper of the center hole: MT2 ¦ Diameter of center hole: 25x6 mm ¦ With of T slot: 10 mm ¦ Module of worm gear: 1.5 ¦ Width of locating key: 12 mm ¦ Adjecent angle of table T slot: 90° ¦ Transmission ratio of worm gear: 1:90 ¦ Graduation of table: 360° ¦ Tilting angle: 0°-90° ¦ Readout of hand wheel: 1' ¦ Minimum reading of vernier: 10" ¦ Minimum reading of tilting vernier: 2' ¦ Max load capacity: 100 Kgs ¦ Weight of item: 44 Kgs ¦ Matched chuck: K11125 | PENTAGON Precision Tilting Rotary Table universal type model PTSK-150 | https://firebasestorage.googleapis.com/v0/b/machinery-dc573.appspot.com/o/images%2FRotary%20table_Universal%20(1).jpg?alt=media&token=61fa5b4a-fd52-47c6-a7ad-11b13f7c9d51 | https://www.pentagonmachines.com/machine/MCHACCPENT1264 | 2026-02-22 16:44
1 Ton Chain Pulley block 1T 6M | Material Handling | Pentagon | MATHANDTONC1053 | 7800 | 18 | 1 SET | No | No | [9 empty] | Model: 1T6M ¦ Capacity: 1000 Kgs ¦ Lifting Height: 6 Mtrs ¦ Working: Manual ¦ Type: Heavy Duty ¦ Series: Economic ¦ Hand Chain: Galvanized ¦ Lead Chain: Black ¦ Lifting Effort Required: 309 N ¦ No of Load Chain: 1 ¦ Diameter of Load Chain: 6 mm ¦ Min. Distance B/W Hooks: 317 mm ¦ Approximate Weight: 11.5 Kgs ¦ Packaging: Wooden Box ¦ Packaging Dimension: 25x17x16 | Manual & heavy duty purpose chain pulley block - Strong bearing and plates used inside 1 Ton Chain Pulley block 1T 6M | https://firebasestorage.googleapis.com/v0/b/machinery-dc573.appspot.com/o/images%2FChain%20Pulley%20block.jpg?alt=media&token=e7596c23-d273-465c-ae00-e4be14bcee54 | https://www.pentagonmachines.com/machine/MATHANDTONC1053 | 2026-02-22 16:44
3 Ton Chain Pulley block 3T 12M | Material Handling | Pentagon | MATHANDTONC1054 | 15300 | 18 | 1 SET | No | No | [9 empty] | Model: 3T12M ¦ Capacity: 3000 Kgs ¦ Lifting Height: 12 Mtrs ¦ Working: Manual ¦ Type: Heavy Duty ¦ Series: Economic ¦ Hand Chain: Galvanized ¦ Load Chain: Black ¦ Lifting Effort Reqd: 380 N ¦ No of Load Chain: 2 ¦ Diameter of Load Chain: 8 mm ¦ Min Distance B/W Hooks: 465 mm ¦ Approximate Weight: 26.2 Kgs ¦ Packaging: Wooden Box ¦ Packaging Dimension: 32x23x17 | 3 Ton Chain Pulley block 3T 12M- Strong bearing and plates used inside - Galvanized hand chain available - Wooden box packed for better transportation and handling. - For usage at warehouse, factory, construction sites. | https://firebasestorage.googleapis.com/v0/b/machinery-dc573.appspot.com/o/images%2FChain%20Pulley%20block.jpg?alt=media&token=e7596c23-d273-465c-ae00-e4be14bcee54 | https://www.pentagonmachines.com/machine/MATHANDTONC1054 | 2026-02-22 16:44
Pyramid Type Roll Bending Machine 1250 X 10 MM | Metal Forming Machine | Pentagon | METFORMACPYRA1059 | 385200 | 18 | 1 Set | Yes | Yes | Bottom roll are fixed and driven by Gears and warm Reduction Gear Box. Top Roll rotates in fixed positions andén be adjusted up & down manually by adjustable screws. ¦ Application: Boiler Tank, Air Conditioning Channels, Sheet Metal Cover Cone Making & Other Aluminum & Steel Fabrication, Marine & Ship Building, Pressure Vassals, Wind Mills. ¦ Process: Place the Plate between bottom and top rolls by adjusting top roll manually. Down the top roll and give pressure on the plate. Then start Main motor in clock wise direction till one end of the plate comes over first bottom roll reverse the motors and get second end on second bottom Continue above process until you et desired | [6 empty] | Reduction Gear Box & Wiring ¦ V- Belt |  | Top Roll: 160 mm ¦ Bottom Roll: 125 mm ¦ Motor H.P.(Crompton Motor): 5 Hp | Pyramid Type Roll Bending Machine 1250 X 10 MM | https://firebasestorage.googleapis.com/v0/b/machinery-dc573.appspot.com/o/images%2Froll%20bending%20machine.jpg?alt=media&token=2fe26ba8-8024-4509-a168-191e4ddbc46a | https://www.pentagonmachines.com/machine/METFORMACPYRA1059 | 2026-02-22 16:44
Pyramid Type Roll Bending Machine 1250 X 3 MM | Metal Forming Machine | Pentagon | METFORMACPYRA1060 | 234000 | 18 | 1 Set | Yes | Yes | Bottom roll are fixed and driven by Gears and warm Reduction Gear Box. Top Roll rotates in fixed positions and can be adjusted up & down manually by adjustable screws. ¦ Application: Boiler Tank, Air Conditioning Channels, Sheet Metal Cover Cone Making & Other Aluminum & Steel Fabrication, Marine & Ship Building, Pressure Vassals, Wind Mills. ¦ Process: Place the Plate between bottom and top rolls by adjusting top roll manually. Down the top roll and give pressure on the plate. Then start Main motor in clock wise direction till one end of the plate comes over first bottom roll reverse the motors and get second end on second bottom Continue above process until you et desired | [6 empty] | Reduction Gear Box & Wiring ¦ V- Belt |  | Top Roll: 100 mm ¦ Bottom Roll: 90 mm ¦ Motor H.P.(Crompton Motor): 2 Hp | Pyramid Type Roll Bending Machine 1250 X 3 MM | https://firebasestorage.googleapis.com/v0/b/machinery-dc573.appspot.com/o/images%2Froll%20bending%20machine.jpg?alt=media&token=2fe26ba8-8024-4509-a168-191e4ddbc46a | https://www.pentagonmachines.com/machine/METFORMACPYRA1060 | 2026-02-22 16:44
Pyramid Type Roll Bending Machine 1250 X 6 MM | Metal Forming Machine | Pentagon | METFORMACPYRA1061 | 335000 | 18 | 1 Set | Yes | Yes | Bottom roll are fixed and driven by Gears and warm Reduction Gear Box. Top Roll rotates in fixed positions and can be adjusted up & down manually by adjustable screws. ¦ Application: Boiler Tank, Air Conditioning Channels, Sheet Metal Cover Cone Making & Other Aluminum & Steel Fabrication, Marine & Ship Building, Pressure Vassals, Wind Mills. ¦ Process: Place the Plate between bottom and top rolls by adjusting top roll manually. Down the top roll and give pressure on the plate. Then start Main motor in clock wise direction till one end of the plate comes over first bottom roll reverse the motors and get second end on second bottom Continue above process until you et desired | [6 empty] | Reduction Gear Box & Wiring ¦ V- Belt |  | Top Roll: 135 mm ¦ Bottom Roll: 110 mm ¦ Motor H.P.(Crompton Motor): 3 Hp | Pyramid Type Roll Bending Machine 1250 X 6 MM | https://firebasestorage.googleapis.com/v0/b/machinery-dc573.appspot.com/o/images%2Froll%20bending%20machine.jpg?alt=media&token=2fe26ba8-8024-4509-a168-191e4ddbc46a | https://www.pentagonmachines.com/machine/METFORMACPYRA1061 | 2026-02-22 16:44
Pyramid Type Roll Bending Machine 1250 X 12 MM | Metal Forming Machine | Pentagon | METFORMACPYRA1062 | 450000 | 18 | 1 Set | Yes | Yes | Bottom roll are fixed and driven by Gears and warm Reduction Gear Box. Top Roll rotates in fixed positions and can be adjusted up & down manually by adjustable screws. ¦ Application: Boiler Tank, Air Conditioning Channels, Sheet Metal Cover Cone Making & Other Aluminum & Steel Fabrication, Marine & Ship Building, Pressure Vassals, Wind Mills. ¦ Process: Place the Plate between bottom and top rolls by adjusting top roll manually. Down the top roll and give pressure on the plate. Then start Main motor in clock wise direction till one end of the plate comes over first bottom roll reverse the motors and get second end on second bottom Continue above process until you et desired | [6 empty] | Reduction Gear Box & Wiring ¦ V- Belt |  | Top Roll: 175 mm ¦ Bottom Roll: 140 mm ¦ Motor H.P.(Crompton Motor): 7.5 Hp | Pyramid Type Roll Bending Machine 1250 X 12 MM | https://firebasestorage.googleapis.com/v0/b/machinery-dc573.appspot.com/o/images%2Froll%20bending%20machine.jpg?alt=media&token=2fe26ba8-8024-4509-a168-191e4ddbc46a | https://www.pentagonmachines.com/machine/METFORMACPYRA1062 | 2026-02-22 16:44
Pyramid Type Roll Bending Machine 1250 X 16 MM | Metal Forming Machine | Pentagon | METFORMACPYRA1063 | 503500 | 18 | 1 Set | Yes | Yes | Bottom roll are fixed and driven by Gears and warm Reduction Gear Box. Top Roll rotates in fixed positions and can be adjusted up & down manually by adjustable screws. ¦ Application: Boiler Tank, Air Conditioning Channels, Sheet Metal Cover Cone Making & Other Aluminum & Steel Fabrication, Marine & Ship Building, Pressure Vassals, Wind Mills. ¦ Process: Place the Plate between bottom and top rolls by adjusting top roll manually. Down the top roll and give pressure on the plate. Then start Main motor in clock wise direction till one end of the plate comes over first bottom roll reverse the motors and get second end on second bottom Continue above process until you et desired | [6 empty] | Reduction Gear Box & Wiring ¦ V- Belt |  | Top Roll: 190 mm ¦ Bottom Roll: 150 mm ¦ Motor H.P.(Crompton Motor): 7.5 Hp | Pyramid Type Roll Bending Machine 1250 X 16 MM | https://firebasestorage.googleapis.com/v0/b/machinery-dc573.appspot.com/o/images%2Froll%20bending%20machine.jpg?alt=media&token=2fe26ba8-8024-4509-a168-191e4ddbc46a | https://www.pentagonmachines.com/machine/METFORMACPYRA1063 | 2026-02-22 16:44
Pyramid Type Roll Bending Machine 1250 X 20 MM | Metal Forming Machine | Pentagon | METFORMACPYRA1064 | 546500 | 8462 | 1 Set | Yes | Yes | Bottom roll are fixed and driven by Gears and warm Reduction Gear Box. Top Roll rotates in fixed positions and can be adjusted up & down manually by adjustable screws. ¦ Application: Boiler Tank, Air Conditioning Channels, Sheet Metal Cover Cone Making & Other Aluminum & Steel Fabrication, Marine & Ship Building, Pressure Vassals, Wind Mills. ¦ Process: Place the Plate between bottom and top rolls by adjusting top roll manually. Down the top roll and give pressure on the plate. Then start Main motor in clock wise direction till one end of the plate comes over first bottom roll reverse the motors and get second end on second bottom Continue above process until you et desired | [6 empty] | Reduction Gear Box & Wiring ¦ V- Belt |  | Top Roll: 200 mm ¦ Bottom Roll: 160 mm ¦ Motor H.P.(Crompton Motor): 10 Hp | Pyramid Type Roll Bending Machine 1250 X 20 MM | https://firebasestorage.googleapis.com/v0/b/machinery-dc573.appspot.com/o/images%2Froll%20bending%20machine.jpg?alt=media&token=2fe26ba8-8024-4509-a168-191e4ddbc46a | https://www.pentagonmachines.com/machine/METFORMACPYRA1064 | 2026-02-22 16:44
Pyramid Type Roll Bending Machine 1250 X 25 MM | Metal Forming Machine | Pentagon | METFORMACPYRA1065 | 971000 | 8462 | 1 Set | Yes | Yes | Bottom roll are fixed and driven by Gears and warm Reduction Gear Box. Top Roll rotates in fixed positions and can be adjusted up & down manually by adjustable screws. ¦ Application: Boiler Tank, Air Conditioning Channels, Sheet Metal Cover Cone Making & Other Aluminum & Steel Fabrication, Marine & Ship Building, Pressure Vassals, Wind Mills. ¦ Process: Place the Plate between bottom and top rolls by adjusting top roll manually. Down the top roll and give pressure on the plate. Then start Main motor in clock wise direction till one end of the plate comes over first bottom roll reverse the motors and get second end on second bottom Continue above process until you et desired | [6 empty] | Reduction Gear Box & Wiring ¦ V- Belt |  | Top Roll: 240 mm ¦ Bottom Roll: 200 mm ¦ Motor H.P.(Crompton Motor): 15 Hp | Pyramid Type Roll Bending Machine 1250 X 25 MM | https://firebasestorage.googleapis.com/v0/b/machinery-dc573.appspot.com/o/images%2Froll%20bending%20machine.jpg?alt=media&token=2fe26ba8-8024-4509-a168-191e4ddbc46a | https://www.pentagonmachines.com/machine/METFORMACPYRA1065 | 2026-02-22 16:44
Pyramid Type Roll Bending Machine 1500 X 3 MM | Metal Forming Machine | Pentagon | METFORMACPYRA1066 | 294000 | 8462 | 1 Set | Yes | Yes | Bottom roll are fixed and driven by Gears and warm Reduction Gear Box. Top Roll rotates in fixed positions and can be adjusted up & down manually by adjustable screws. ¦ Application: Boiler Tank, Air Conditioning Channels, Sheet Metal Cover Cone Making & Other Aluminum & Steel Fabrication, Marine & Ship Building, Pressure Vassals, Wind Mills. ¦ Process: Place the Plate between bottom and top rolls by adjusting top roll manually. Down the top roll and give pressure on the plate. Then start Main motor in clock wise direction till one end of the plate comes over first bottom roll reverse the motors and get second end on second bottom Continue above process until you et desired | [6 empty] | Reduction Gear Box & Wiring ¦ V- Belt |  | Top Roll: 115 mm ¦ Bottom Roll: 100 mm ¦ Motor H.P.(Crompton Motor): 3 Hp | Pyramid Type Roll Bending Machine 1500 X 3 MM | https://firebasestorage.googleapis.com/v0/b/machinery-dc573.appspot.com/o/images%2Froll%20bending%20machine.jpg?alt=media&token=2fe26ba8-8024-4509-a168-191e4ddbc46a | https://www.pentagonmachines.com/machine/METFORMACPYRA1066 | 2026-02-22 16:44
Pyramid Type Roll Bending Machine 1500 X 6 MM | Metal Forming Machine | Pentagon | METFORMACPYRA1067 | 468000 | 8462 | 1 Set | Yes | Yes | Bottom roll are fixed and driven by Gears and warm Reduction Gear Box. Top Roll rotates in fixed positions and can be adjusted up & down manually by adjustable screws. ¦ Application: Boiler Tank, Air Conditioning Channels, Sheet Metal Cover Cone Making & Other Aluminum & Steel Fabrication, Marine & Ship Building, Pressure Vassals, Wind Mills. ¦ Process: Place the Plate between bottom and top rolls by adjusting top roll manually. Down the top roll and give pressure on the plate. Then start Main motor in clock wise direction till one end of the plate comes over first bottom roll reverse the motors and get second end on second bottom Continue above process until you et desired | [6 empty] | Reduction Gear Box & Wiring ¦ V- Belt |  | Top Roll: 140 mm ¦ Bottom Roll: 115 mm ¦ Motor H.P.(Crompton Motor): 5 Hp | Pyramid Type Roll Bending Machine 1500 X 6 MM | https://firebasestorage.googleapis.com/v0/b/machinery-dc573.appspot.com/o/images%2Froll%20bending%20machine.jpg?alt=media&token=2fe26ba8-8024-4509-a168-191e4ddbc46a | https://www.pentagonmachines.com/machine/METFORMACPYRA1067 | 2026-02-22 16:44
PENTAGON Pyramid Type Roll Bending Machine 1500 X 10 mm with standard accessories | Metal Forming Machine | Pentagon | METFORMACPYRA1068 | 564500 | 18 | 1 Set | Yes | Yes | Bottom roll are fixed and driven by Gears and warm Reduction Gear Box. Top Roll rotates in fixed positions and can be adjusted up & down manually by adjustable screws. ¦ Application: Boiler Tank, Air Conditioning Channels, Sheet Metal Cover Cone Making & Other Aluminum & Steel Fabrication, Marine & Ship Building, Pressure Vassals, Wind Mills. ¦ Process: Place the Plate between bottom and top rolls by adjusting top roll manually. Down the top roll and give pressure on the plate. Then start Main motor in clock wise direction till one end of the plate comes over first bottom roll reverse the motors and get second end on second bottom Continue above process until you et desired | [6 empty] | Reduction Gear Box & Wiring ¦ V- Belt ¦ Motor H.P.(Crompton Motor) complete with Switch |  | Top Roll: 140 mm ¦ Bottom Roll: 115 mm ¦ Motor H.P.(Crompton Motor) complete with Switch and V belt: 5 Hp | PENTAGON Pyramid Type Roll Bending Machine 1500 X 10 mm with standard accessories | https://firebasestorage.googleapis.com/v0/b/machinery-dc573.appspot.com/o/images%2Froll%20bending%20machine.jpg?alt=media&token=2fe26ba8-8024-4509-a168-191e4ddbc46a | https://www.pentagonmachines.com/machine/METFORMACPYRA1068 | 2026-02-22 16:44
Pyramid Type Roll Bending Machine 1500 X 12 MM | Metal Forming Machine | Pentagon | METFORMACPYRA1069 | 514500 | 8462 | 1 Set | Yes | Yes | Bottom roll are fixed and driven by Gears and warm Reduction Gear Box. Top Roll rotates in fixed positions and can be adjusted up & down manually by adjustable screws. ¦ Application: Boiler Tank, Air Conditioning Channels, Sheet Metal Cover Cone Making & Other Aluminum & Steel Fabrication, Marine & Ship Building, Pressure Vassals, Wind Mills. ¦ Process: Place the Plate between bottom and top rolls by adjusting top roll manually. Down the top roll and give pressure on the plate. Then start Main motor in clock wise direction till one end of the plate comes over first bottom roll reverse the motors and get second end on second bottom Continue above process until you et desired | [6 empty] | Reduction Gear Box & Wiring ¦ V- Belt |  | Top Roll: 180 mm ¦ Bottom Roll: 150 mm ¦ Motor H.P.(Crompton Motor): 7.5 Hp | Pyramid Type Roll Bending Machine 1500 X 12 MM | https://firebasestorage.googleapis.com/v0/b/machinery-dc573.appspot.com/o/images%2Froll%20bending%20machine.jpg?alt=media&token=2fe26ba8-8024-4509-a168-191e4ddbc46a | https://www.pentagonmachines.com/machine/METFORMACPYRA1069 | 2026-02-22 16:44
Pyramid Type Roll Bending Machine 1500 X 16 MM | Metal Forming Machine | Pentagon | METFORMACPYRA1070 | 745000 | 8462 | 1 Set | Yes | Yes | Bottom roll are fixed and driven by Gears and warm Reduction Gear Box. Top Roll rotates in fixed positions and can be adjusted up & down manually by adjustable screws. ¦ Application: Boiler Tank, Air Conditioning Channels, Sheet Metal Cover Cone Making & Other Aluminum & Steel Fabrication, Marine & Ship Building, Pressure Vassals, Wind Mills. ¦ Process: Place the Plate between bottom and top rolls by adjusting top roll manually. Down the top roll and give pressure on the plate. Then start Main motor in clock wise direction till one end of the plate comes over first bottom roll reverse the motors and get second end on second bottom Continue above process until you et desired | [6 empty] | Reduction Gear Box & Wiring ¦ V- Belt |  | Top Roll: 200 mm ¦ Bottom Roll: 160 mm ¦ Motor H.P.(Crompton Motor): 10 Hp | Pyramid Type Roll Bending Machine 1500 X 16 MM | https://firebasestorage.googleapis.com/v0/b/machinery-dc573.appspot.com/o/images%2Froll%20bending%20machine.jpg?alt=media&token=2fe26ba8-8024-4509-a168-191e4ddbc46a | https://www.pentagonmachines.com/machine/METFORMACPYRA1070 | 2026-02-22 16:44
Pyramid Type Roll Bending Machine 1500 X 20 MM | Metal Forming Machine | Pentagon | METFORMACPYRA1071 | 767000 | 8462 | 1 Set | Yes | Yes | Bottom roll are fixed and driven by Gears and warm Reduction Gear Box. Top Roll rotates in fixed positions and can be adjusted up & down manually by adjustable screws. ¦ Application: Boiler Tank, Air Conditioning Channels, Sheet Metal Cover Cone Making & Other Aluminum & Steel Fabrication, Marine & Ship Building, Pressure Vassals, Wind Mills. ¦ Process: Place the Plate between bottom and top rolls by adjusting top roll manually. Down the top roll and give pressure on the plate. Then start Main motor in clock wise direction till one end of the plate comes over first bottom roll reverse the motors and get second end on second bottom Continue above process until you et desired | [6 empty] | Reduction Gear Box & Wiring ¦ V- Belt |  | Top Roll: 215 mm ¦ Bottom Roll: 170 mm ¦ Motor H.P.(Crompton Motor): 12.5 Hp | Pyramid Type Roll Bending Machine 1500 X 20 MM | https://firebasestorage.googleapis.com/v0/b/machinery-dc573.appspot.com/o/images%2Froll%20bending%20machine.jpg?alt=media&token=2fe26ba8-8024-4509-a168-191e4ddbc46a | https://www.pentagonmachines.com/machine/METFORMACPYRA1071 | 2026-02-22 16:44
Pyramid Type Roll Bending Machine 1500 X 25 MM | Metal Forming Machine | Pentagon | METFORMACPYRA1072 | 830500 | 8462 | 1 Set | Yes | Yes | Bottom roll are fixed and driven by Gears and warm Reduction Gear Box. Top Roll rotates in fixed positions and can be adjusted up & down manually by adjustable screws. ¦ Application: Boiler Tank, Air Conditioning Channels, Sheet Metal Cover Cone Making & Other Aluminum & Steel Fabrication, Marine & Ship Building, Pressure Vassals, Wind Mills. ¦ Process: Place the Plate between bottom and top rolls by adjusting top roll manually. Down the top roll and give pressure on the plate. Then start Main motor in clock wise direction till one end of the plate comes over first bottom roll reverse the motors and get second end on second bottom Continue above process until you et desired | [6 empty] | Reduction Gear Box & Wiring ¦ V- Belt |  | Top Roll: 250 mm ¦ Bottom Roll: 215 mm ¦ Motor H.P.(Crompton Motor): 20 Hp | Pyramid Type Roll Bending Machine 1500 X 25 MM | https://firebasestorage.googleapis.com/v0/b/machinery-dc573.appspot.com/o/images%2Froll%20bending%20machine.jpg?alt=media&token=2fe26ba8-8024-4509-a168-191e4ddbc46a | https://www.pentagonmachines.com/machine/METFORMACPYRA1072 | 2026-02-22 16:44
Pyramid Type Roll Bending Machine 2000 X 3 MM | Metal Forming Machine | Pentagon | METFORMACPYRA1073 | 367200 | 8462 | 1 Set | Yes | Yes | Bottom roll are fixed and driven by Gears and warm Reduction Gear Box. Top Roll rotates in fixed positions and can be adjusted up & down manually by adjustable screws. ¦ Application: Boiler Tank, Air Conditioning Channels, Sheet Metal Cover Cone Making & Other Aluminum & Steel Fabrication, Marine & Ship Building, Pressure Vassals, Wind Mills. ¦ Process: Place the Plate between bottom and top rolls by adjusting top roll manually. Down the top roll and give pressure on the plate. Then start Main motor in clock wise direction till one end of the plate comes over first bottom roll reverse the motors and get second end on second bottom Continue above process until you et desired | [6 empty] | Reduction Gear Box & Wiring ¦ V- Belt |  | Top Roll: 130 mm ¦ Bottom Roll: 105 mm ¦ Motor H.P.(Crompton Motor): 3 Hp | Pyramid Type Roll Bending Machine 2000 X 3 MM | https://firebasestorage.googleapis.com/v0/b/machinery-dc573.appspot.com/o/images%2Froll%20bending%20machine.jpg?alt=media&token=2fe26ba8-8024-4509-a168-191e4ddbc46a | https://www.pentagonmachines.com/machine/METFORMACPYRA1073 | 2026-02-22 16:44
Pyramid Type Roll Bending Machine 2000 X 6 MM | Metal Forming Machine | Pentagon | METFORMACPYRA1074 | 504200 | 8462 | 1 Set | Yes | Yes | Bottom roll are fixed and driven by Gears and warm Reduction Gear Box. Top Roll rotates in fixed positions and can be adjusted up & down manually by adjustable screws. ¦ Application: Boiler Tank, Air Conditioning Channels, Sheet Metal Cover Cone Making & Other Aluminum & Steel Fabrication, Marine & Ship Building, Pressure Vassals, Wind Mills. ¦ Process: Place the Plate between bottom and top rolls by adjusting top roll manually. Down the top roll and give pressure on the plate. Then start Main motor in clock wise direction till one end of the plate comes over first bottom roll reverse the motors and get second end on second bottom Continue above process until you et desired | [6 empty] | Reduction Gear Box & Wiring ¦ V- Belt |  | Top Roll: 160 mm ¦ Bottom Roll: 135 mm ¦ Motor H.P.(Crompton Motor): 6 Hp | Pyramid Type Roll Bending Machine 2000 X 6 MM | https://firebasestorage.googleapis.com/v0/b/machinery-dc573.appspot.com/o/images%2Froll%20bending%20machine.jpg?alt=media&token=2fe26ba8-8024-4509-a168-191e4ddbc46a | https://www.pentagonmachines.com/machine/METFORMACPYRA1074 | 2026-02-22 16:44
PENTAGON/JAYSON brand Pyramid Type Roll Bending Machine with Electricals Size: 2000mm x 10mm (MS), Model: JPRB - 2000x10mm along with all standard accessories | Metal Forming Machine | Pentagon | METFORMACPYRA1075 | 598500 | 18 | 1 Set | Yes | Yes | Bottom roll are fixed and driven by Gears and warm Reduction Gear Box. Top Roll rotates in fixed positions and can be adjusted up & down manually by adjustable screws. ¦ Application: Boiler Tank, Air Conditioning Channels, Sheet Metal Cover Cone Making & Other Aluminum & Steel Fabrication, Marine & Ship Building, Pressure Vassals, Wind Mills. ¦ Process: Place the Plate between bottom and top rolls by adjusting top roll manually. Down the top roll and give pressure on the plate. Then start Main motor in clock wise direction till one end of the plate comes over first bottom roll reverse the motors and get second end on second bottom Continue above process until you et desired | [6 empty] | Reduction Gear Box & Wiring ¦ V- Belt |  | Top Roll: 185 mm ¦ Bottom Roll: 150 mm ¦ Motor H.P.(Crompton Motor): 7.5 Hp ¦ Bending Length: 2000 mm ¦ Bending Thickness: 10 mm (MS) | PENTAGON/JAYSON brand Pyramid Type Roll Bending Machine with Electricals Size: 2000mm x 10mm (MS), Model: JPRB - 2000x10mm along with all standard accessories | https://firebasestorage.googleapis.com/v0/b/machinery-dc573.appspot.com/o/images%2Froll%20bending%20machine.jpg?alt=media&token=2fe26ba8-8024-4509-a168-191e4ddbc46a | https://www.pentagonmachines.com/machine/METFORMACPYRA1075 | 2026-02-22 16:44
Pyramid Type Roll Bending Machine 2000 X 12 MM | Metal Forming Machine | Pentagon | METFORMACPYRA1076 | 614000 | 8462 | 1 Set | Yes | Yes | Bottom roll are fixed and driven by Gears and warm Reduction Gear Box. Top Roll rotates in fixed positions and can be adjusted up & down manually by adjustable screws. ¦ Application: Boiler Tank, Air Conditioning Channels, Sheet Metal Cover Cone Making & Other Aluminum & Steel Fabrication, Marine & Ship Building, Pressure Vassals, Wind Mills. ¦ Process: Place the Plate between bottom and top rolls by adjusting top roll manually. Down the top roll and give pressure on the plate. Then start Main motor in clock wise direction till one end of the plate comes over first bottom roll reverse the motors and get second end on second bottom Continue above process until you et desired | [6 empty] | Reduction Gear Box & Wiring ¦ V- Belt |  | Top Roll: 205 mm ¦ Bottom Roll: 165 mm ¦ Motor H.P.(Crompton Motor): 10 Hp | Pyramid Type Roll Bending Machine 2000 X 12 MM | https://firebasestorage.googleapis.com/v0/b/machinery-dc573.appspot.com/o/images%2Froll%20bending%20machine.jpg?alt=media&token=2fe26ba8-8024-4509-a168-191e4ddbc46a | https://www.pentagonmachines.com/machine/METFORMACPYRA1076 | 2026-02-22 16:44
Pyramid Type Roll Bending Machine 2000 X 16 MM | Metal Forming Machine | Pentagon | METFORMACPYRA1077 | 643000 | 8462 | 1 Set | Yes | Yes | Bottom roll are fixed and driven by Gears and warm Reduction Gear Box. Top Roll rotates in fixed positions and can be adjusted up & down manually by adjustable screws. ¦ Application: Boiler Tank, Air Conditioning Channels, Sheet Metal Cover Cone Making & Other Aluminum & Steel Fabrication, Marine & Ship Building, Pressure Vassals, Wind Mills. ¦ Process: Place the Plate between bottom and top rolls by adjusting top roll manually. Down the top roll and give pressure on the plate. Then start Main motor in clock wise direction till one end of the plate comes over first bottom roll reverse the motors and get second end on second bottom Continue above process until you et desired | [6 empty] | Reduction Gear Box & Wiring ¦ V- Belt |  | Top Roll: 220 mm ¦ Bottom Roll: 175 mm ¦ Motor H.P.(Crompton Motor): 12.5 Hp | Pyramid Type Roll Bending Machine 2000 X 16 MM | https://firebasestorage.googleapis.com/v0/b/machinery-dc573.appspot.com/o/images%2Froll%20bending%20machine.jpg?alt=media&token=2fe26ba8-8024-4509-a168-191e4ddbc46a | https://www.pentagonmachines.com/machine/METFORMACPYRA1077 | 2026-02-22 16:44
Pyramid Type Roll Bending Machine 2000 X 20 MM | Metal Forming Machine | Pentagon | METFORMACPYRA1078 | 776000 | 8462 | 1 Set | Yes | Yes | Bottom roll are fixed and driven by Gears and warm Reduction Gear Box. Top Roll rotates in fixed positions and can be adjusted up & down manually by adjustable screws. ¦ Application: Boiler Tank, Air Conditioning Channels, Sheet Metal Cover Cone Making & Other Aluminum & Steel Fabrication, Marine & Ship Building, Pressure Vassals, Wind Mills. ¦ Process: Place the Plate between bottom and top rolls by adjusting top roll manually. Down the top roll and give pressure on the plate. Then start Main motor in clock wise direction till one end of the plate comes over first bottom roll reverse the motors and get second end on second bottom Continue above process until you et desired | [6 empty] | Reduction Gear Box & Wiring ¦ V- Belt |  | Top Roll: 230 mm ¦ Bottom Roll: 190 mm ¦ Motor H.P.(Crompton Motor): 15 Hp | Pyramid Type Roll Bending Machine 2000 X 20 MM | https://firebasestorage.googleapis.com/v0/b/machinery-dc573.appspot.com/o/images%2Froll%20bending%20machine.jpg?alt=media&token=2fe26ba8-8024-4509-a168-191e4ddbc46a | https://www.pentagonmachines.com/machine/METFORMACPYRA1078 | 2026-02-22 16:44
Pyramid Type Roll Bending Machine 2000 X 25 MM | Metal Forming Machine | Pentagon | METFORMACPYRA1079 | 1024000 | 8462 | 1 Set | Yes | Yes | Bottom roll are fixed and driven by Gears and warm Reduction Gear Box. Top Roll rotates in fixed positions and can be adjusted up & down manually by adjustable screws. ¦ Application: Boiler Tank, Air Conditioning Channels, Sheet Metal Cover Cone Making & Other Aluminum & Steel Fabrication, Marine & Ship Building, Pressure Vassals, Wind Mills. ¦ Process: Place the Plate between bottom and top rolls by adjusting top roll manually. Down the top roll and give pressure on the plate. Then start Main motor in clock wise direction till one end of the plate comes over first bottom roll reverse the motors and get second end on second bottom Continue above process until you et desired | [6 empty] | Reduction Gear Box & Wiring ¦ V- Belt |  | Top Roll: 275 mm ¦ Bottom Roll: 230 mm ¦ Motor H.P.(Crompton Motor): 20 Hp | Pyramid Type Roll Bending Machine 2000 X 25 MM | https://firebasestorage.googleapis.com/v0/b/machinery-dc573.appspot.com/o/images%2Froll%20bending%20machine.jpg?alt=media&token=2fe26ba8-8024-4509-a168-191e4ddbc46a | https://www.pentagonmachines.com/machine/METFORMACPYRA1079 | 2026-02-22 16:44
Pyramid Type Roll Bending Machine 2500 X 3 MM | Metal Forming Machine | Pentagon | METFORMACPYRA1080 | 465500 | 8462 | 1 Set | Yes | Yes | Bottom roll are fixed and driven by Gears and warm Reduction Gear Box. Top Roll rotates in fixed positions and can be adjusted up & down manually by adjustable screws. ¦ Application: Boiler Tank, Air Conditioning Channels, Sheet Metal Cover Cone Making & Other Aluminum & Steel Fabrication, Marine & Ship Building, Pressure Vassals, Wind Mills. ¦ Process: Place the Plate between bottom and top rolls by adjusting top roll manually. Down the top roll and give pressure on the plate. Then start Main motor in clock wise direction till one end of the plate comes over first bottom roll reverse the motors and get second end on second bottom Continue above process until you et desired | [6 empty] | Reduction Gear Box & Wiring ¦ V- Belt |  | Top Roll: 150 mm ¦ Bottom Roll: 125 mm ¦ Motor H.P.(Crompton Motor): 5 Hp | Pyramid Type Roll Bending Machine 2500 X 3 MM | https://firebasestorage.googleapis.com/v0/b/machinery-dc573.appspot.com/o/images%2Froll%20bending%20machine.jpg?alt=media&token=2fe26ba8-8024-4509-a168-191e4ddbc46a | https://www.pentagonmachines.com/machine/METFORMACPYRA1080 | 2026-02-22 16:44
Pyramid Type Roll Bending Machine 2500 X 6 MM | Metal Forming Machine | Pentagon | METFORMACPYRA1081 | 569500 | 8462 | 1 Set | Yes | Yes | Bottom roll are fixed and driven by Gears and warm Reduction Gear Box. Top Roll rotates in fixed positions and can be adjusted up & down manually by adjustable screws. ¦ Application: Boiler Tank, Air Conditioning Channels, Sheet Metal Cover Cone Making & Other Aluminum & Steel Fabrication, Marine & Ship Building, Pressure Vassals, Wind Mills. ¦ Process: Place the Plate between bottom and top rolls by adjusting top roll manually. Down the top roll and give pressure on the plate. Then start Main motor in clock wise direction till one end of the plate comes over first bottom roll reverse the motors and get second end on second bottom Continue above process until you et desired | [6 empty] | Reduction Gear Box & Wiring ¦ V- Belt |  | Top Roll: 175 mm ¦ Bottom Roll: 150 mm ¦ Motor H.P.(Crompton Motor): 7.5 Hp | Pyramid Type Roll Bending Machine 2500 X 6 MM | https://firebasestorage.googleapis.com/v0/b/machinery-dc573.appspot.com/o/images%2Froll%20bending%20machine.jpg?alt=media&token=2fe26ba8-8024-4509-a168-191e4ddbc46a | https://www.pentagonmachines.com/machine/METFORMACPYRA1081 | 2026-02-22 16:44
Pyramid Type Roll Bending Machine 2500 X 10 MM | Metal Forming Machine | Pentagon | METFORMACPYRA1082 | 676000 | 18 | 1 Set | Yes | Yes | Bottom roll are fixed and driven by Gears and warm Reduction Gear Box. Top Roll rotates in fixed positions and can be adjusted up & down manually by adjustable screws. ¦ Application: Boiler Tank, Air Conditioning Channels, Sheet Metal Cover Cone Making & Other Aluminum & Steel Fabrication, Marine & Ship Building, Pressure Vassals, Wind Mills. ¦ Process: Place the Plate between bottom and top rolls by adjusting top roll manually. Down the top roll and give pressure on the plate. Then start Main motor in clock wise direction till one end of the plate comes over first bottom roll reverse the motors and get second end on second bottom Continue above process until you et desired | [6 empty] | V- Belt |  | Top Roll: 200 mm ¦ Bottom Roll: 170 mm ¦ Motor H.P.(Crompton Motor): 10 Hp | Pyramid Type Roll Bending Machine 2500 X 10 MM | https://firebasestorage.googleapis.com/v0/b/machinery-dc573.appspot.com/o/images%2Froll%20bending%20machine.jpg?alt=media&token=2fe26ba8-8024-4509-a168-191e4ddbc46a | https://www.pentagonmachines.com/machine/METFORMACPYRA1082 | 2026-02-22 16:44
PENTAGON/JAYSON Brand Pyramid Type Roll Bending Machine capacity 2500 X 12 MM with all standard accessories Mentioned | Metal Forming Machine | Pentagon | METFORMACPYRA1083 | 950000 | 18 | 1 Set | Yes | Yes | Bottom roll are fixed and driven by Gears and warm Reduction Gear Box. Top Roll rotates in fixed positions and can be adjusted up & down manually by adjustable screws. ¦ Application: Boiler Tank, Air Conditioning Channels, Sheet Metal Cover Cone Making & Other Aluminum & Steel Fabrication, Marine & Ship Building, Pressure Vassals, Wind Mills. ¦ Process: Place the Plate between bottom and top rolls by adjusting top roll manually. Down the top roll and give pressure on the plate. Then start Main motor in clock wise direction till one end of the plate comes over first bottom roll reverse the motors and get second end on second bottom Continue above process until you et desired | [6 empty] | V- Belt |  | Top Roll: 230 mm ¦ Bottom Roll: 180 mm ¦ Motor H.P.(Crompton Motor): 15 Hp | PENTAGON/JAYSON Brand Pyramid Type Roll Bending Machine capacity 2500 X 12 MM with all standard accessories Mentioned | https://firebasestorage.googleapis.com/v0/b/machinery-dc573.appspot.com/o/images%2Froll%20bending%20machine.jpg?alt=media&token=2fe26ba8-8024-4509-a168-191e4ddbc46a | https://www.pentagonmachines.com/machine/METFORMACPYRA1083 | 2026-02-22 16:44
Pyramid Type Roll Bending Machine 2500 X 16 MM | Metal Forming Machine | Pentagon | METFORMACPYRA1084 | 1020500 | 8462 | 1 Set | Yes | Yes | Bottom roll are fixed and driven by Gears and warm Reduction Gear Box. Top Roll rotates in fixed positions and can be adjusted up & down manually by adjustable screws. ¦ Application: Boiler Tank, Air Conditioning Channels, Sheet Metal Cover Cone Making & Other Aluminum & Steel Fabrication, Marine & Ship Building, Pressure Vassals, Wind Mills. ¦ Process: Place the Plate between bottom and top rolls by adjusting top roll manually. Down the top roll and give pressure on the plate. Then start Main motor in clock wise direction till one end of the plate comes over first bottom roll reverse the motors and get second end on second bottom Continue above process until you et desired | [6 empty] | V- Belt |  | Top Roll: 240 mm ¦ Bottom Roll: 200 mm ¦ Motor H.P.(Crompton Motor): 20 Hp | Pyramid Type Roll Bending Machine 2500 X 16 MM | https://firebasestorage.googleapis.com/v0/b/machinery-dc573.appspot.com/o/images%2Froll%20bending%20machine.jpg?alt=media&token=2fe26ba8-8024-4509-a168-191e4ddbc46a | https://www.pentagonmachines.com/machine/METFORMACPYRA1084 | 2026-02-22 16:44
Pyramid Type Roll Bending Machine 2500 X 20 MM | Metal Forming Machine | Pentagon | METFORMACPYRA1085 | 1083500 | 8462 | 1 Set | Yes | Yes | Bottom roll are fixed and driven by Gears and warm Reduction Gear Box. Top Roll rotates in fixed positions and can be adjusted up & down manually by adjustable screws. ¦ Application: Boiler Tank, Air Conditioning Channels, Sheet Metal Cover Cone Making & Other Aluminum & Steel Fabrication, Marine & Ship Building, Pressure Vassals, Wind Mills. ¦ Process: Place the Plate between bottom and top rolls by adjusting top roll manually. Down the top roll and give pressure on the plate. Then start Main motor in clock wise direction till one end of the plate comes over first bottom roll reverse the motors and get second end on second bottom Continue above process until you et desired | [6 empty] | V- Belt |  | Top Roll: 260 mm ¦ Bottom Roll: 215 mm ¦ Motor H.P.(Crompton Motor): 20 Hp | Pyramid Type Roll Bending Machine 2500 X 20 MM | https://firebasestorage.googleapis.com/v0/b/machinery-dc573.appspot.com/o/images%2Froll%20bending%20machine.jpg?alt=media&token=2fe26ba8-8024-4509-a168-191e4ddbc46a | https://www.pentagonmachines.com/machine/METFORMACPYRA1085 | 2026-02-22 16:44
Pyramid Type Roll Bending Machine 2500 X 25 MM | Metal Forming Machine | Pentagon | METFORMACPYRA1086 | 1542000 | 8462 | 1 Set | Yes | Yes | Bottom roll are fixed and driven by Gears and warm Reduction Gear Box. Top Roll rotates in fixed positions and can be adjusted up & down manually by adjustable screws. ¦ Application: Boiler Tank, Air Conditioning Channels, Sheet Metal Cover Cone Making & Other Aluminum & Steel Fabrication, Marine & Ship Building, Pressure Vassals, Wind Mills. ¦ Process: Place the Plate between bottom and top rolls by adjusting top roll manually. Down the top roll and give pressure on the plate. Then start Main motor in clock wise direction till one end of the plate comes over first bottom roll reverse the motors and get second end on second bottom Continue above process until you et desired | [6 empty] | V- Belt |  | Top Roll: 300 mm ¦ Bottom Roll: 260 mm ¦ Motor H.P.(Crompton Motor): 30 Hp | Pyramid Type Roll Bending Machine 2500 X 25 MM | https://firebasestorage.googleapis.com/v0/b/machinery-dc573.appspot.com/o/images%2Froll%20bending%20machine.jpg?alt=media&token=2fe26ba8-8024-4509-a168-191e4ddbc46a | https://www.pentagonmachines.com/machine/METFORMACPYRA1086 | 2026-02-22 16:44
Pyramid Type Roll Bending Machine 2500 X 32 MM | Metal Forming Machine | Pentagon | METFORMACPYRA1087 | 2846500 | 18 | 1 Set | Yes | Yes | Bottom roll are fixed and driven by Gears and warm Reduction Gear Box. Top Roll rotates in fixed positions and can be adjusted up & down manually by adjustable screws. ¦ Application: Boiler Tank, Air Conditioning Channels, Sheet Metal Cover Cone Making & Other Aluminum & Steel Fabrication, Marine & Ship Building, Pressure Vassals, Wind Mills. ¦ Process: Place the Plate between bottom and top rolls by adjusting top roll manually. Down the top roll and give pressure on the plate. Then start Main motor in clock wise direction till one end of the plate comes over first bottom roll reverse the motors and get second end on second bottom Continue above process until you et desired | [6 empty] | V- Belt |  | Top Roll: 330 mm ¦ Bottom Roll: 280 mm ¦ Motor H.P.(Crompton Motor): 40 Hp | Pyramid Type Roll Bending Machine 2500 X 32 MM | https://firebasestorage.googleapis.com/v0/b/machinery-dc573.appspot.com/o/images%2Froll%20bending%20machine.jpg?alt=media&token=2fe26ba8-8024-4509-a168-191e4ddbc46a | https://www.pentagonmachines.com/machine/METFORMACPYRA1087 | 2026-02-22 16:44
Pyramid Type Roll Bending Machine 3000 X 3 MM | Metal Forming Machine | Pentagon | METFORMACPYRA1088 | 592000 | 18 | 1 Set | Yes | Yes | Bottom roll are fixed and driven by Gears and warm Reduction Gear Box. Top Roll rotates in fixed positions and can be adjusted up & down manually by adjustable screws. ¦ Application: Boiler Tank, Air Conditioning Channels, Sheet Metal Cover Cone Making & Other Aluminum & Steel Fabrication, Marine & Ship Building, Pressure Vassals, Wind Mills. ¦ Process: Place the Plate between bottom and top rolls by adjusting top roll manually. Down the top roll and give pressure on the plate. Then start Main motor in clock wise direction till one end of the plate comes over first bottom roll reverse the motors and get second end on second bottom Continue above process until you et desired | [6 empty] | V- Belt |  | Top Roll: 175 mm ¦ Bottom Roll: 150 mm ¦ Motor H.P.(Crompton Motor): 7.5 Hp | Pyramid Type Roll Bending Machine 3000 X 3 MM2500 X 32 MM | https://firebasestorage.googleapis.com/v0/b/machinery-dc573.appspot.com/o/images%2Froll%20bending%20machine.jpg?alt=media&token=2fe26ba8-8024-4509-a168-191e4ddbc46a | https://www.pentagonmachines.com/machine/METFORMACPYRA1088 | 2026-02-22 16:44
Pyramid Type Roll Bending Machine 3000 X 6 MM | Metal Forming Machine | Pentagon | METFORMACPYRA1089 | 727500 | 18 | 1 Set | Yes | Yes | Bottom roll are fixed and driven by Gears and warm Reduction Gear Box. Top Roll rotates in fixed positions and can be adjusted up & down manually by adjustable screws. ¦ Application: Boiler Tank, Air Conditioning Channels, Sheet Metal Cover Cone Making & Other Aluminum & Steel Fabrication, Marine & Ship Building, Pressure Vassals, Wind Mills. ¦ Process: Place the Plate between bottom and top rolls by adjusting top roll manually. Down the top roll and give pressure on the plate. Then start Main motor in clock wise direction till one end of the plate comes over first bottom roll reverse the motors and get second end on second bottom Continue above process until you et desired | [6 empty] | V- Belt |  | Top Roll: 200 mm ¦ Bottom Roll: 170 mm ¦ Motor H.P.(Crompton Motor): 10 Hp | Pyramid Type Roll Bending Machine 3000 X 6 MM | https://firebasestorage.googleapis.com/v0/b/machinery-dc573.appspot.com/o/images%2Froll%20bending%20machine.jpg?alt=media&token=2fe26ba8-8024-4509-a168-191e4ddbc46a | https://www.pentagonmachines.com/machine/METFORMACPYRA1089 | 2026-02-22 16:44
Pyramid Type Roll Bending Machine 3000 X 10 MM | Metal Forming Machine | Pentagon | METFORMACPYRA1090 | 1103000 | 18 | 1 Set | Yes | Yes | Bottom roll are fixed and driven by Gears and warm Reduction Gear Box. Top Roll rotates in fixed positions and can be adjusted up & down manually by adjustable screws. ¦ Application: Boiler Tank, Air Conditioning Channels, Sheet Metal Cover Cone Making & Other Aluminum & Steel Fabrication, Marine & Ship Building, Pressure Vassals, Wind Mills. ¦ Process: Place the Plate between bottom and top rolls by adjusting top roll manually. Down the top roll and give pressure on the plate. Then start Main motor in clock wise direction till one end of the plate comes over first bottom roll reverse the motors and get second end on second bottom Continue above process until you et desired | [6 empty] | V- Belt |  | Top Roll: 240 mm ¦ Bottom Roll: 200 mm ¦ Motor H.P.(Crompton Motor): 15 Hp | Pyramid Type Roll Bending Machine 3000 X 10 MM | https://firebasestorage.googleapis.com/v0/b/machinery-dc573.appspot.com/o/images%2Froll%20bending%20machine.jpg?alt=media&token=2fe26ba8-8024-4509-a168-191e4ddbc46a | https://www.pentagonmachines.com/machine/METFORMACPYRA1090 | 2026-02-22 16:44
Pyramid Type Roll Bending Machine 3000 X 12 MM | Metal Forming Machine | Pentagon | METFORMACPYRA1091 | 1239000 | 18 | 1 Set | Yes | Yes | Bottom roll are fixed and driven by Gears and warm Reduction Gear Box. Top Roll rotates in fixed positions and can be adjusted up & down manually by adjustable screws. ¦ Application: Boiler Tank, Air Conditioning Channels, Sheet Metal Cover Cone Making & Other Aluminum & Steel Fabrication, Marine & Ship Building, Pressure Vassals, Wind Mills. ¦ Process: Place the Plate between bottom and top rolls by adjusting top roll manually. Down the top roll and give pressure on the plate. Then start Main motor in clock wise direction till one end of the plate comes over first bottom roll reverse the motors and get second end on second bottom Continue above process until you et desired | [6 empty] | V- Belt |  | Top Roll: 260 mm ¦ Bottom Roll: 220 mm ¦ Motor H.P.(Crompton Motor): 20 Hp | Pyramid Type Roll Bending Machine 3000 X 12 MM | https://firebasestorage.googleapis.com/v0/b/machinery-dc573.appspot.com/o/images%2Froll%20bending%20machine.jpg?alt=media&token=2fe26ba8-8024-4509-a168-191e4ddbc46a | https://www.pentagonmachines.com/machine/METFORMACPYRA1091 | 2026-02-22 16:44
Pyramid Type Roll Bending Machine 3000 X 16 MM | Metal Forming Machine | Pentagon | METFORMACPYRA1092 | 1327000 | 18 | 1 Set | Yes | Yes | Bottom roll are fixed and driven by Gears and warm Reduction Gear Box. Top Roll rotates in fixed positions and can be adjusted up & down manually by adjustable screws. ¦ Application: Boiler Tank, Air Conditioning Channels, Sheet Metal Cover Cone Making & Other Aluminum & Steel Fabrication, Marine & Ship Building, Pressure Vassals, Wind Mills. ¦ Process: Place the Plate between bottom and top rolls by adjusting top roll manually. Down the top roll and give pressure on the plate. Then start Main motor in clock wise direction till one end of the plate comes over first bottom roll reverse the motors and get second end on second bottom Continue above process until you et desired | [6 empty] | V- Belt |  | Top Roll: 275 mm ¦ Bottom Roll: 225 mm ¦ Motor H.P.(Crompton Motor): 20 Hp | Pyramid Type Roll Bending Machine 3000 X 16 MM | https://firebasestorage.googleapis.com/v0/b/machinery-dc573.appspot.com/o/images%2Froll%20bending%20machine.jpg?alt=media&token=2fe26ba8-8024-4509-a168-191e4ddbc46a | https://www.pentagonmachines.com/machine/METFORMACPYRA1092 | 2026-02-22 16:44
Pyramid Type Roll Bending Machine 3000 X 20 MM | Metal Forming Machine | Pentagon | METFORMACPYRA1093 | 1658000 | 18 | 1 Set | Yes | Yes | Bottom roll are fixed and driven by Gears and warm Reduction Gear Box. Top Roll rotates in fixed positions and can be adjusted up & down manually by adjustable screws. ¦ Application: Boiler Tank, Air Conditioning Channels, Sheet Metal Cover Cone Making & Other Aluminum & Steel Fabrication, Marine & Ship Building, Pressure Vassals, Wind Mills. ¦ Process: Place the Plate between bottom and top rolls by adjusting top roll manually. Down the top roll and give pressure on the plate. Then start Main motor in clock wise direction till one end of the plate comes over first bottom roll reverse the motors and get second end on second bottom Continue above process until you et desired | [6 empty] | V- Belt |  | Top Roll: 290 mm ¦ Bottom Roll: 225 mm ¦ Motor H.P.(Crompton Motor): 25 Hp | Pyramid Type Roll Bending Machine 3000 X 20 MM | https://firebasestorage.googleapis.com/v0/b/machinery-dc573.appspot.com/o/images%2Froll%20bending%20machine.jpg?alt=media&token=2fe26ba8-8024-4509-a168-191e4ddbc46a | https://www.pentagonmachines.com/machine/METFORMACPYRA1093 | 2026-02-22 16:44
Pyramid Type Roll Bending Machine 3000 X 25 MM | Metal Forming Machine | Pentagon | METFORMACPYRA1094 | 2344000 | 18 | 1 Set | Yes | Yes | Bottom roll are fixed and driven by Gears and warm Reduction Gear Box. Top Roll rotates in fixed positions and can be adjusted up & down manually by adjustable screws. ¦ Application: Boiler Tank, Air Conditioning Channels, Sheet Metal Cover Cone Making & Other Aluminum & Steel Fabrication, Marine & Ship Building, Pressure Vassals, Wind Mills. ¦ Process: Place the Plate between bottom and top rolls by adjusting top roll manually. Down the top roll and give pressure on the plate. Then start Main motor in clock wise direction till one end of the plate comes over first bottom roll reverse the motors and get second end on second bottom Continue above process until you et desired | [6 empty] | V- Belt |  | Top Roll: 330 mm ¦ Bottom Roll: 280 mm ¦ Motor H.P.(Crompton Motor): 40 Hp | Pyramid Type Roll Bending Machine 3000 X 25 MM | https://firebasestorage.googleapis.com/v0/b/machinery-dc573.appspot.com/o/images%2Froll%20bending%20machine.jpg?alt=media&token=2fe26ba8-8024-4509-a168-191e4ddbc46a | https://www.pentagonmachines.com/machine/METFORMACPYRA1094 | 2026-02-22 16:44
Pyramid Type Roll Bending Machine 3000 X 32 MM | Metal Forming Machine | Pentagon | METFORMACPYRA1095 | 3572000 | 18 | 1 Set | Yes | Yes | Bottom roll are fixed and driven by Gears and warm Reduction Gear Box. Top Roll rotates in fixed positions and can be adjusted up & down manually by adjustable screws. ¦ Application: Boiler Tank, Air Conditioning Channels, Sheet Metal Cover Cone Making & Other Aluminum & Steel Fabrication, Marine & Ship Building, Pressure Vassals, Wind Mills. ¦ Process: Place the Plate between bottom and top rolls by adjusting top roll manually. Down the top roll and give pressure on the plate. Then start Main motor in clock wise direction till one end of the plate comes over first bottom roll reverse the motors and get second end on second bottom Continue above process until you et desired | [6 empty] | V- Belt |  | Top Roll: 360 mm ¦ Bottom Roll: 330 mm ¦ Motor H.P.(Crompton Motor): 40 Hp | Pyramid Type Roll Bending Machine 3000 X 32 MM | https://firebasestorage.googleapis.com/v0/b/machinery-dc573.appspot.com/o/images%2Froll%20bending%20machine.jpg?alt=media&token=2fe26ba8-8024-4509-a168-191e4ddbc46a | https://www.pentagonmachines.com/machine/METFORMACPYRA1095 | 2026-02-22 16:44
Pyramid Type Roll Bending Machine 3000 X 42 MM | Metal Forming Machine | Pentagon | METFORMACPYRA1096 | 5083000 | 18 | 1 Set | Yes | Yes | Bottom roll are fixed and driven by Gears and warm Reduction Gear Box. Top Roll rotates in fixed positions and can be adjusted up & down manually by adjustable screws. ¦ Application: Boiler Tank, Air Conditioning Channels, Sheet Metal Cover Cone Making & Other Aluminum & Steel Fabrication, Marine & Ship Building, Pressure Vassals, Wind Mills. ¦ Process: Place the Plate between bottom and top rolls by adjusting top roll manually. Down the top roll and give pressure on the plate. Then start Main motor in clock wise direction till one end of the plate comes over first bottom roll reverse the motors and get second end on second bottom Continue above process until you et desired | [6 empty] | V- Belt |  | Top Roll: 430 mm ¦ Bottom Roll: 340 mm ¦ Motor H.P.(Crompton Motor): 50 Hp | Pyramid Type Roll Bending Machine 3000 X 42 MM | https://firebasestorage.googleapis.com/v0/b/machinery-dc573.appspot.com/o/images%2Froll%20bending%20machine.jpg?alt=media&token=2fe26ba8-8024-4509-a168-191e4ddbc46a | https://www.pentagonmachines.com/machine/METFORMACPYRA1096 | 2026-02-22 16:44
Coolant pump 0.15 HP 3Phase 415 V with 40 L/min flow and 3 meter pressure head with discharge, Coolant Tank, collector tray cover and colletion pipe, mounting bracket and other fitting accessories | Grinding Machines | Pentagon | GRINDMACCOOL1121 | 8600 | 18 | 1 Set | Yes | No | [7 empty] | Coolant pump 0.15 HP 3Phase 415 V with 40 L/min flow and 3 meter pressure head with discharge and colletion pipe, mounting bracket and other fitting accessories |  | Coolant pump 0.15 HP 3Phase 415 V with 40 L/min flow and 3 meter pressure head with discharge and colletion pipe, mounting bracket and other fitting accessories: | Coolant pump 0.15 HP 3Phase 415 V with 40 L/min flow and 3 meter pressure head with discharge, Coolant Tank, collector tray cover and colletion pipe, mounting bracket and other fitting accessories | https://firebasestorage.googleapis.com/v0/b/machinery-dc573.appspot.com/o/images%2FSurface%20grinder_Coolant%20Tank%20Pump.jpg?alt=media&token=02b47178-6c85-48e7-9658-56f7605d09a5 | https://www.pentagonmachines.com/machine/GRINDMACCOOL1121 | 2026-02-22 16:44
PENTAGON Slotting Machine PSM305 with all standard accessories stroke 305 mm | Machine Tool | Pentagon | MCHTOOLPENT1069 | 180000 | 18 | 1 Pcs | Yes | Yes | [7 empty] | Boring Bar ¦ Motor Pulley ¦ Counter V-Belt ¦ Electrical Motor 2HP ¦ Reverse- Forward switch ¦ V Belt | Rotory Table with 36.1 Rotation Diameter 250mm (Rs 6200) ¦ Suitable 3 Jaw True Chuck (Rs 11500) | Adjustable Stroke : 10 to 305 mm ¦ Longitudinal Movement : 330 mm ¦ Cross Movement: 150 mm ¦ Speed Adjustment: 3 Speed ¦ Ram Adjustment: 305 mm ¦ Electric Motor: 2 HP ¦ Height (Inch): 58 ¦ Width (Inch): 24 ¦ Length (Inch): 55 ¦ Weight (Approx): 550 Kg ¦ Model: PM305 ¦ A: 450 mm ¦ B: 530 mm ¦ C: 340 x 340 mm | PENTAGON Slotting Machine PSM305 with all standard accessories stroke 305 mm | https://firebasestorage.googleapis.com/v0/b/machinery-dc573.appspot.com/o/images%2FSlotting%20Machine_PM250%20-Pentagon.jpg?alt=media&token=568302f5-724a-4f77-80a5-692c812b3b12 | https://www.pentagonmachines.com/machine/MCHTOOLPENT1069 | 2026-02-22 16:44
Precision collet adaper BT40-ER32 Model Name/Number BT40-ER Length 100-150 mm Material Grade SS316 Tensile Strength 580 Mpa | Machine Accessories | Pentagon | MCHACCPREC1265 | 2700 | 18 | 1 Set | Yes | No | [10 empty] | Precision collet adaper BT40-ER32 Model Name/Number BT40-ER Length 100-150 mm Material Grade SS316 Tensile Strength 580 Mpa | https://firebasestorage.googleapis.com/v0/b/machinery-dc573.appspot.com/o/images%2FAcc_Collet%20adapter_BT40_ER32.jpg?alt=media&token=ea819b9a-2896-485d-942e-3c67ce00994c | https://www.pentagonmachines.com/machine/MCHACCPREC1265 | 2026-02-22 16:44
Air Plasma Cutting Machine CUT 120 | Welding & Cutting | Pentagon | WELDCUTAIRP1050 | 120000 | 18 | 1 Set | Yes | Yes | Optimized Layout Structure Design with High Inverter Frequency & High Duty Cycle, Substantial Energy Consumption Savings ¦ Smaller, Lighter and Easy to Carry on; Especially Adaptable to the Welding Application in the Field Operation ¦ It is featured with high-ignition rate, high arc voltage, energy concentration, strong cutting ability, quick cutting speed, slim cutting line with smooth cut surface and tiny deviation in shape; stable voltage in big cutting current; especially adaptable in cutting the thickness plate, its cutting speed is much quick ¦ Capable of cutting the metal in any direction and shape ¦ Digital Display. ¦ Built-in over-heat, over-current, over-voltage and less-voltage protection circuits, safe in operation ¦ Adaptable to the welding application on the metal of carbon steels, stainless steels, alloy steels, aluminium, copper and so on ¦ Cutting Current can be continuously adjusted with clear and accurate reading | [6 empty] | Cutting Torch ¦ Earth Clamp With Cable ¦ Hose Clamp ¦ Air Filter ¦ Hose |  | Model: Cut 120I 1P -IGBT ¦ Input Voltage (V) : AC415V±10% ¦ Frequency (HZ) : 50 / 60 ¦ Rated Input Current (A) : 44.3 ¦ No-load Voltage (V): 320 ¦ Output Current Range (A): 20-120 ¦ Rated Output Voltage (V): 144 ¦ Duty Cycle (%) : 60 ¦ Input Power Capacity (KVA) : 25 ¦ Arc Ignition: Transfer ¦ Efficiency (%): 85 ¦ Power Factor : 0.93 ¦ Insulation Grade: F ¦ Housing Protection Grade: IP21 ¦ Air Pressure (KG): 4-6 ¦ Cutting Thickness (mm) : 1-30 ¦ Dimension (inch): 26.5*13*20 ¦ Net Weight (kg): 50 | Air Plasma Cutting Machine CUT 120 | https://firebasestorage.googleapis.com/v0/b/machinery-dc573.appspot.com/o/images%2FWelding_CUT-120.jpg?alt=media&token=8c2b0d09-a460-4949-8c4c-e259da159aeb | https://www.pentagonmachines.com/machine/WELDCUTAIRP1050 | 2026-02-22 16:44
Chisel for Rock Breaker Fine23×+blunt type | Rock Breaker & Chisel | Pentagon | RCKBRKCHLCHIS1040 | 25000 | 18 | 1 Pcs | Yes | Yes | [10 empty] | Chisel for Rock Breaker Fine23×+blunt type | https://firebasestorage.googleapis.com/v0/b/machinery-dc573.appspot.com/o/images%2Fblunt-rock-breaker-chisels-500x500.jpg?alt=media&token=c7db0fd5-8af1-4bb6-a135-c3fc451cb1ae | https://www.pentagonmachines.com/machine/RCKBRKCHLCHIS1040 | 2026-02-22 16:44
PENTAGON / PANURGY Piston Air Compressor - 15 HP 2 Stage 3 Phase Model :E- 15 with 500 L tank and 42 CFM air delivery | Pneumatic & Air Compressor | Pentagon | PNMTAIRCMPPENT1058 | 132000 | 18 | 1 NO | Yes | Yes | Construction Features ¦ Crankcase : The pressure tight crankcase is high grade iron. ¦ Crankshaft : Thoroughly well balanced crank pins with integral counter weights to ensure balanced and smooth operation ¦ Cylinders Precision bored and honed to give desired smooth finish to reduce friction, wear and tear, Cylinders are separated and detachable from crankcase for cleaning, inspection and servicing. ¦ Piston : They are matched for smooth and vibration free operation. short piston strokes and low piston speed reduce heat generation and decreases power losses. ¦ Valves : Valves open and close quickly which results in high efficiency, totally maintenance free. ¦ Fly Wheel Well balanced to ensure vibration free and smooth running of compressor and Cum Fan effective cooling Of the cylinders. | [6 empty] | Motor Pulley ¦ V Belt suitable for this model ¦ Belt Gaurd ¦ Suction Filters ¦ Fly Wheel ¦ Pressure gaguge ¦ Safety Valve ¦ N R V Pressure switch ¦ Electric motor (Kirloskar/Bharat Bijli/CG) |  | Motor Power: 15 HP ¦ Type Of Compressor : Reciprocating Air Compressor ¦ Free Air Delivery: 42 CFM ¦ Working Pressure: 12 Kg/cm-sq ¦ Air Receiver Tank: 500 | PENTAGON / PANURGY Piston Air Compressor - 15 HP 2 Stage 3 Phase Model :E- 15 with 500 L tank and 42 CFM air delivery | https://firebasestorage.googleapis.com/v0/b/machinery-dc573.appspot.com/o/images%2FAir%20Compressor-P-%20Pentagon.png?alt=media&token=d82825c7-3eef-4d82-8eb7-a0f0d8ceea9e | https://www.pentagonmachines.com/machine/PNMTAIRCMPPENT1058 | 2026-02-22 16:44
Liner scale model Model: GVS215 T5E 270 mm REF 20 mm DX/SX SP92 for CNC press brake | DRO & Linear Scale | Pentagon | DROLISCLLINE1047 | 46000 | 18 | 1 Set | Yes | Yes | [9 empty] | Model: GVS215 T5E 270 mm REF 20 mm DX/SX SP92 ¦ Measuring length: 270 mm ¦ Resolution: 1um ¦ Tyoe: optical linear scale | Liner scale model Model: GVS215 T5E 270 mm REF 20 mm DX/SX SP92 for CNC press brake | https://firebasestorage.googleapis.com/v0/b/machinery-dc573.appspot.com/o/images%2FDRO%20Scale_GVS200%2015E%20270mm%20REF%2020mm%20DX.jpg?alt=media&token=ca4d79a2-80cc-4d3c-8b6b-573cb47d68ba | https://www.pentagonmachines.com/machine/DROLISCLLINE1047 | 2026-02-22 16:44
PENTAGON Air PLASMA cutting machine model CUT 60 IGBT Inverter type Machine | Welding & Cutting | Pentagon | WELDCUTPENT1051 | 39000 | 18 | 1 Set | Yes | Yes | Optimized Layout Structure Design with High Inverter Frequency & High Duty Cycle, Substantial Energy Consumption Savings ¦ Smaller, Lighter and Easy to Carry on; Especially Adaptable to the Welding Application in the Field Operation ¦ It is featured with high-ignition rate, high arc voltage, energy concentration, strong cutting ability, quick cutting speed, slim cutting line with smooth cut surface and tiny deviation in shape; stable voltage in big cutting current; especially adaptable in cutting the thickness plate, its cutting speed is much quick ¦ Capable of cutting the metal in any direction and shape ¦ Digital Display. ¦ Built-in over-heat, over-current, over-voltage and less-voltage protection circuits, safe in operation ¦ Adaptable to the welding application on the metal of carbon steels, stainless steels, alloy steels, aluminium, copper and so on ¦ Cutting Current can be continuously adjusted with clear and accurate reading | [6 empty] | Cutting Torch ¦ Earth Clamp With Cable ¦ Hose Clamp ¦ Air Filter ¦ Hose |  | Model: Cut 60 3P ¦ Input Voltage (V) : AC 415V±10% ¦ Frequency (HZ) : 50 / 60 ¦ Rated Input Current (A) : 12 ¦ No-load Voltage (V): 240 ¦ Output Current Range (A): 20-60 ¦ Rated Output Voltage (V): 104 ¦ Duty Cycle (%) : 60 ¦ Input Power Capacity (KVA) : 7.8 ¦ Arc Ignition: Contact ¦ Efficiency (%): 85 ¦ Power Factor : 0.93 ¦ Insulation Grade: F ¦ Housing Protection Grade: IP21 ¦ Air Pressure (KG): 4-5 ¦ Cutting Thickness (mm) : 1-12 ¦ Dimension (inch): 20*8*15 ¦ Net Weight (kg): 17 | PENTAGON Air PLASMA cutting machine model CUT 60 IGBT Inverter type Machine | https://firebasestorage.googleapis.com/v0/b/machinery-dc573.appspot.com/o/images%2FAIR%20PLASMA%20CUT%2070%20-Pentagon.jpg?alt=media&token=73e2e3ea-9850-4626-9cf5-4da31575f768 | https://www.pentagonmachines.com/machine/WELDCUTPENT1051 | 2026-02-22 16:44
14" Diamond wheel suitable for Chop saw 14" size | Hand & Power Tools | Pentagon | HNDPOWTOOLCHOP1044 | 7900 | 18 | 1 Set | Yes | Yes | [10 empty] | 14" Diamond wheel suitable for Chop saw 14" size | https://firebasestorage.googleapis.com/v0/b/machinery-dc573.appspot.com/o/images%2FAbrasive_Diamond%20wheel_14%20inch.jpg?alt=media&token=d1b811a2-8af8-4231-8265-98c102b7fab3 | https://www.pentagonmachines.com/machine/HNDPOWTOOLCHOP1044 | 2026-02-22 16:44
abrasive Cut Off Wheel 14 inch For metal Cutting | Hand & Power Tools | Pentagon | HNDPOWTOOLABRA1045 | 220 | 18 | 1 Set | Yes | Yes | [10 empty] | abrasive Cut Off Wheel 14 inch For metal Cutting | https://firebasestorage.googleapis.com/v0/b/machinery-dc573.appspot.com/o/images%2FAbrasive%20wheel_14%20inch.jpg?alt=media&token=b8a74b66-d16b-4cfc-b417-95951d78c388 | https://www.pentagonmachines.com/machine/HNDPOWTOOLABRA1045 | 2026-02-22 16:44
Conventional Single Column Vertical Turret Lathe Model C5110 With Table Dia 900 mm and Max Turning Dia 1000 mm | Lathe Machine | Pentagon | LATHECONV1119 | 3864000 | 18 | 1 No | Yes | Yes | The single column vertical lathe is a super rigid lathe with big machining capacities, stable structure and high machining efficiency. ¦ The lathe is equipped with one vertical tool head with one ram. ¦ The lathe machines are designed and built to meet modern machining requirements of high speed steel cutters and carbide cutters on workpieces of ferrous, non-ferrous, composite and other materials. ¦ The vertical lathe can finely and roughly for I.D. & O.D. cylindrical turning, end-facing, I.D. & O.D. cone turning, grooving, boring, drilling, reaming, etc. ¦ Lathe Body- Main bodies of the lathes are made of high rigid resin castings with thermal stress relief aging treatment. Small cast iron bodies are hardened with high temperature. All the steel parts are thermal refined. ¦ Lathe Structure-High torque AC 22 kW main motor for vertical turret lathe is adopted for driving the table through gear box. 16 speeds are achieved on the table. Double row cylindrical roller bearing is equipped under the table. The cone inner ring of the bearing can eliminate the radial clearance effectively for high precision and stable machining at high speed. ¦ Hydrostatic Working Table of Vertical Lathe Hydrostatic table is adopted with constant flow synchronous pumps. It features: low friction for permanent life of table, heavy load capacity on table, oil film between machine base an d table absorbscutting vibration & loads, a safety system controls the hydrostatic pressure for optimum safety. ¦ with DRO and CE Certificate; | [8 empty] | Max. turning diameter: 1000 mm ¦ Table diameter: 900 mm ¦ Max.height of workpiece: 800 mm ¦ Max.weight of workpiece: 2000 Kgs ¦ Horizontal travel of tool post: 670 mm ¦ Vertical travel of tool post: 650 mm ¦ Main motor power: 22 Kw ¦ Overall size of machine: 2187*2711*3515 ¦ Machine weight: 7000 Kgs | Conventional Single Column Vertical Turret Lathe Model C5110 With Table Dia 900 mm and Max Turning Dia 1000 mm | https://firebasestorage.googleapis.com/v0/b/machinery-dc573.appspot.com/o/images%2Fimage.png?alt=media&token=7f4788ce-5da6-4f55-b5d0-3da5fa54c4d2 | https://www.pentagonmachines.com/machine/LATHECONV1119 | 2026-02-22 16:44
Conventional Single Column Vertical Turret Lathe Model C5112 With Table Dia 1000 mm and Max Turning Dia 1250 mm | Lathe Machine | Pentagon | LATHECONV1120 | 4336000 | 18 | 1 No | Yes | Yes | The single column vertical lathe is a super rigid lathe with big machining capacities, stable structure and high machining efficiency. ¦ The lathe is equipped with one vertical tool head with one ram. ¦ The lathe machines are designed and built to meet modern machining requirements of high speed steel cutters and carbide cutters on workpieces of ferrous, non-ferrous, composite and other materials. ¦ The vertical lathe can finely and roughly for I.D. & O.D. cylindrical turning, end-facing, I.D. & O.D. cone turning, grooving, boring, drilling, reaming, etc. ¦ Lathe Body- Main bodies of the lathes are made of high rigid resin castings with thermal stress relief aging treatment. Small cast iron bodies are hardened with high temperature. All the steel parts are thermal refined. ¦ Lathe Structure-High torque AC 22 kW main motor for vertical turret lathe is adopted for driving the table through gear box. 16 speeds are achieved on the table. Double row cylindrical roller bearing is equipped under the table. The cone inner ring of the bearing can eliminate the radial clearance effectively for high precision and stable machining at high speed. ¦ Hydrostatic Working Table of Vertical Lathe Hydrostatic table is adopted with constant flow synchronous pumps. It features: low friction for permanent life of table, heavy load capacity on table, oil film between machine base an d table absorbscutting vibration & loads, a safety system controls the hydrostatic pressure for optimum safety. ¦ with DRO and CE Certificate; | [8 empty] | Max. turning diameter: 1250 mm ¦ Table diameter: 1000 mm ¦ Max.height of workpiece: 1000 mm ¦ Max.weight of workpiece: 3200 Kgs ¦ Horizontal travel of tool post: 700 mm ¦ Vertical travel of tool post: 650 mm ¦ Main motor power: 22 Kw ¦ Overall size of machine: 2460*2330*3430 ¦ Machine weight: 8500 Kgs | Conventional Single Column Vertical Turret Lathe Model C5112 With Table Dia 1000 mm and Max Turning Dia 1250 mm | https://firebasestorage.googleapis.com/v0/b/machinery-dc573.appspot.com/o/images%2Fimage.png?alt=media&token=7f4788ce-5da6-4f55-b5d0-3da5fa54c4d2 | https://www.pentagonmachines.com/machine/LATHECONV1120 | 2026-02-22 16:44
MITR/DRO Milling/RAM Turret milling machine/Bridgeport/ARGO spare part: Table GIB or wedge for X axis longitudinal table | Machine Accessories | Pentagon | MCHACCMITR1266 | 4200 | 18 | 1 Set | Yes | No | [10 empty] | MITR/DRO Milling/RAM Turret milling machine/Bridgeport/ARGO spare part: Table GIB or wedge for X axis longitudinal table | https://firebasestorage.googleapis.com/v0/b/machinery-dc573.appspot.com/o/images%2FMITR_Spare_X_Y_GIB_Wedge.jpg?alt=media&token=75c789cb-1a18-40da-89f0-82ba29c8f7b0 | https://www.pentagonmachines.com/machine/MCHACCMITR1266 | 2026-02-22 16:44
MITR/DRO Milling/RAM Turret milling machine/Bridgeport/ARGO spare part: Table GIB or wedge for Y axis longitudinal table | Machine Accessories | Pentagon | MCHACCMITR1267 | 3600 | 18 | 1 Set | Yes | No | [10 empty] | MITR/DRO Milling/RAM Turret milling machine/Bridgeport/ARGO spare part: Table GIB or wedge for Y axis longitudinal table | https://firebasestorage.googleapis.com/v0/b/machinery-dc573.appspot.com/o/images%2FMITR_Spare_X_Y_GIB_Wedge.jpg?alt=media&token=75c789cb-1a18-40da-89f0-82ba29c8f7b0 | https://www.pentagonmachines.com/machine/MCHACCMITR1267 | 2026-02-22 16:44
AC Dry Suction Solenoid Valve MFJ1-3 30N Stroke 7mm Voltage AC110V | Radial Drilling Machine | Pentagon | RADRLMCHACDR1024 | 14500 | 18 | 1 Nos | Yes | Yes | [9 empty] | Stroke: 7mm ¦ Voltage: 110V ¦ Frequency: 50 Hz ¦ Force: 30 N | AC Dry Suction Solenoid Valve MFJ1-3 30N Stroke 7mm Voltage AC110V | https://firebasestorage.googleapis.com/v0/b/machinery-dc573.appspot.com/o/images%2Fsolonoid%20Valve%20-Pentagon_2.jpg?alt=media&token=e658ba55-3675-467b-9c7f-e3cc00c18c39 | https://www.pentagonmachines.com/machine/RADRLMCHACDR1024 | 2026-02-22 16:44
Sensitive High Speed Manual Drilling Machine model M-360 with max drilling capacity 6 mm in steel with Max rpm (2P)5000.7000.8500 rpm (4P)2500.3500.4250 rpm | Drilling & Tapping Machine | Pentagon | DRLTAPMACSENS1019 | 64000 | 18 | 1 Set | Yes | Yes | High Speed manually operated Machines ¦ Highly versatile and reliable Machines for micro and small hole drilling ¦ Easy to operate and maintenance free ¦ Feature with high accuracy, Low noise & Dynamically balanced spindle rotation ¦ Machines plug to start type ¦ Machines also available in fabricated stand models | [6 empty] | Instruction manual ¦ Main motor of reputed brand, 3 phase, 50 Hz, and ON / OFF switch duly wired ¦ V-Belt | Coolant Pump (Rs Set) ¦ Machine Lamp (Rs Set) ¦ Tool Holder (Rs Set) | Model : M-360 ¦ Operation: Manual ¦ Maximum Drilling Capacity (S45C): Ø 6mm ¦ Spindle Taper: ER-16 ¦ Spindle Travel: 60mm ¦ Motor HP: 0.5HP ¦ Number of Speed: 3 ¦ Maximum Spindle Speed: (2P)5000.7000.8500 rpm (4P)2500.3500.4250 rpm ¦ Throat (Column to Spindle Centre): 150 mm ¦ Table Size: 200 x 200mm ¦ Distance From Spindle To Table: 200mm ¦ Column Diameter: Ø 80mm ¦ Base Size: 200 x 380mm ¦ Overall Height: 730mm ¦ Weight : 48kg | Sensitive High Speed Manual Drilling Machine model M-360 with max drilling capacity 6 mm in steel with Max rpm (2P)5000.7000.8500 rpm (4P)2500.3500.4250 rpm | https://firebasestorage.googleapis.com/v0/b/machinery-dc573.appspot.com/o/images%2FDrilling%20Machine_High%20Speed_Web.jpg?alt=media&token=376edac8-13d3-432c-aacb-72b5c5a008d9 | https://www.pentagonmachines.com/machine/DRLTAPMACSENS1019 | 2026-02-22 16:44
Sensitive High Speed Manual Drilling Machine model IM-103N with max drilling capacity 3 mm in steel with Max rpm (2P)3000.5000.7900.12200.18000 rpm | Drilling & Tapping Machine | Pentagon | DRLTAPMACSENS1020 | 145000 | 18 | 1 Set | Yes | Yes | High Speed manually operated Machines ¦ Highly versatile and reliable Machines for micro and small hole drilling ¦ Easy to operate and maintenance free ¦ Feature with high accuracy, Low noise & Dynamically balanced spindle rotation ¦ Machines plug to start type ¦ Machines also available in fabricated stand models | [6 empty] | Instruction manual ¦ Main motor of reputed brand, 3 phase, 50 Hz, and ON / OFF switch duly wired ¦ V-Belt | Coolant Pump (Rs Set) ¦ Machine Lamp (Rs Set) ¦ Tool Holder (Rs Set) | Model : IM-103N ¦ Operation: Manual ¦ Maximum Drilling Capacity (S45C): Ø 3mm ¦ Spindle Taper: ER-16 ¦ Spindle Travel: 40mm ¦ Motor HP: 0.25HP ¦ Number of Speed: 5 ¦ Maximum Spindle Speed: 2P)3000.5000.7900.12200.18000 rpm ¦ Throat (Column to Spindle Centre): 240 mm ¦ Table Size: 200 x 200mm ¦ Distance From Spindle To Table: 150mm ¦ Column Diameter: Ø 70mm ¦ Base Size: 350 x 370mm ¦ Overall Height: 600mm ¦ Weight : 38kg | Sensitive High Speed Manual Drilling Machine model IM-103N with max drilling capacity 3 mm in steel with Max rpm (2P)3000.5000.7900.12200.18000 rpm | https://firebasestorage.googleapis.com/v0/b/machinery-dc573.appspot.com/o/images%2FDrilling%20Machine_High%20Speed_Web.jpg?alt=media&token=376edac8-13d3-432c-aacb-72b5c5a008d9 | https://www.pentagonmachines.com/machine/DRLTAPMACSENS1020 | 2026-02-22 16:44
PUG Cutting Machine Railing 6 feet | Welding & Cutting | Pentagon | WELDCUTPUGC1052 | 1500 | 18 | 1 Pc | Yes | Yes | [10 empty] | PUG Cutting Machine Railing 6 feet | https://firebasestorage.googleapis.com/v0/b/machinery-dc573.appspot.com/o/images%2FPUG%20rail.jpeg?alt=media&token=1b12c5a5-3992-484b-a23e-59d74bc3a177 | https://www.pentagonmachines.com/machine/WELDCUTPUGC1052 | 2026-02-22 16:44
Hydraulic Power Pack 7.5 HP ,Tank Capacity 100L | Machine Accessories | Pentagon | MCHACCHYDR1268 | 149500 | 18 | 1 Set | Yes | Yes | Note: above offer is without oil ¦ Piping from power pack to cylinder is not in our scope ¦ Note: We are recommending 200 Ltr tank instead of 100L otherwise it will generate heat | [8 empty] | TANK : ACPT-100L ¦ SUCTION STAINER : SC3 2" ¦ BREATHER: FSB-25 ¦ LEVEL GAUGE: FLG-05 ¦ BELL HOUSING: 7.5/10HP- 11R ¦ BELL HOUSING: 11RE/2P ¦ COUPLING: M28 ¦ COUPLING: M38 ¦ PUMP: 11RE5A ¦ PUMP: 2P-1120 ¦ MANIFOLD: MB-DSG-03+PCM 20-06 ¦ CHECK VALVE: NRV 3/4" ¦ CHECK VALVE: NRV 1" ¦ DIRECTIONAL VALVE : DSG-03-3C* ¦ PILOT CHECK VALVE : MPW-03 ¦ PRESSURE GAUGE: PG-BM-4000PSI ¦ RETURN LINE FILTER : 1" ¦ ELECTRIC MOTOR (Hindustan): 7.5HP | Hydraulic Power Pack 7.5 HP ,Tank Capacity 100L | https://firebasestorage.googleapis.com/v0/b/machinery-dc573.appspot.com/o/images%2FHydraulic%20Powerpack.jpg?alt=media&token=79fdcae0-841a-4e09-bf0a-3626aef4b06f | https://www.pentagonmachines.com/machine/MCHACCHYDR1268 | 2026-02-22 16:44
Hydraulic Cylinder 200 Bore 300 stroke ,Double acting | Machine Accessories | Pentagon | MCHACCHYDR1269 | 64000 | 18 | 1 Nos | Yes | Yes | [10 empty] | Hydraulic Cylinder 200 Bore 300 stroke ,Double acting | https://firebasestorage.googleapis.com/v0/b/machinery-dc573.appspot.com/o/images%2FImage%20Not%20Available.jpg?alt=media&token=97b4c5c4-3e50-486d-aeaf-054b2ae99760 | https://www.pentagonmachines.com/machine/MCHACCHYDR1269 | 2026-02-22 16:44
PENTAGON 1.5 Ton Semi Electric Stacker | Material Handling | Pentagon | MATHANDPENT1055 | 165000 | 18 | 1 No | No | No | High quality maintenance free batteries, Quick charging time, Excellent stability, | [8 empty] | Type of Product: Semi-Electric Stacker ¦ Capacity: 1500 Kgs ¦ Max Machine Height: 2560 mm ¦ Max Fork Height: 2000 mm ¦ Fork Length: 1000 mm ¦ Fork Width: 320-850 mm ¦ Min Turning Radius: 1350 ¦ Lifting Motor: 12 V ¦ Overall Length: 1660 mm ¦ Overall Width: 865 mm ¦ Overall Height: 1580 mm ¦ Net Weight: 450 Kgs | PENTAGON 1.5 Ton Semi Electric Stacker | https://firebasestorage.googleapis.com/v0/b/machinery-dc573.appspot.com/o/images%2Fimage%20(1).png?alt=media&token=1f19ecaf-b7f4-41a6-bb1a-cd61c2519655 | https://www.pentagonmachines.com/machine/MATHANDPENT1055 | 2026-02-22 16:44
Spool valve for PC130 & PC200 | Rock Breaker & Chisel | Pentagon | RCKBRKCHLPIPI1041 | 65000 | 18 | 1 Set | Yes | Yes | [10 empty] | Spool valve for PC130 & PC200 | https://firebasestorage.googleapis.com/v0/b/machinery-dc573.appspot.com/o/images%2FSpool%20Valve%20PC200.jpg?alt=media&token=4df734a0-359b-4597-927c-2cf5b89005f2 | https://www.pentagonmachines.com/machine/RCKBRKCHLPIPI1041 | 2026-02-22 16:44
Compound Sliding Table (with calibrated wheels & swivel graduated base) Size 6 x 6 Inch | Machine Accessories | Pentagon | MCHACCCOMP1270 | 7823 | 18 | 1 Set | Yes | Yes | The T-Slots are machined from Solid. ¦ Equipped with two axis positioning. ¦ Dovetailed slides have adjustable steel gibs to compensate for wear. ¦ The surface table can swivel all round and 0° is marked to show the angular movement. ¦ Base have bolt slots for machine mounting. ¦ Application : These precision built standard slide tables are essential for accurate boring drilling, grinding, and milling operations ¦ Construction: ¦ Casting are the close Grey Iron dully stress relieved accurately machined and ground surface provide tolerance well within 0.01 MM / 100 MM. ¦ Precision ACME feed screw is running in a hot stamped phosphor Steel Nut thrust color for smooth operation and minimum back lash. ¦ Top surface of the table has two equally spaced cross T-Slots. | [8 empty] | Table Size (Inch): 6 x 6 ¦ Table Size (mm): 150 x 150 ¦ Height overall (in mm): 102 mm ¦ Length overall (in mm) : 300 ¦ T-Slot Size (in mm): 10 ¦ Travel Bothways (in mm) : 100x100 ¦ Swivel Graduation : 360 ¦ Wheel Graduation (in inches): 0.001 ¦ Weight (in Kgs.): 18 ¦ Model : ARETE 1107 | Compound Sliding Table (with calibrated wheels & swivel graduated base) Size 6 x 6 Inch | https://firebasestorage.googleapis.com/v0/b/machinery-dc573.appspot.com/o/images%2FCompund%20Slide-1.jpg?alt=media&token=a536a484-8b3b-4b19-843a-48821a191625 | https://www.pentagonmachines.com/machine/MCHACCCOMP1270 | 2026-02-22 16:44
Compound Sliding Table (with calibrated wheels & swivel graduated base) Size 8 x 8 Inch | Machine Accessories | Pentagon | MCHACCCOMP1271 | 7600 | 18 | 1 Set | Yes | Yes | The T-Slots are machined from Solid. ¦ Equipped with two axis positioning. ¦ Dovetailed slides have adjustable steel gibs to compensate for wear. ¦ The surface table can swivel all round and 0° is marked to show the angular movement. ¦ Base have bolt slots for machine mounting. ¦ Application : These precision built standard slide tables are essential for accurate boring drilling, grinding, and milling operations ¦ Construction: ¦ Casting are the close Grey Iron dully stress relieved accurately machined and ground surface provide tolerance well within 0.01 MM / 100 MM. ¦ Precision ACME feed screw is running in a hot stamped phosphor Steel Nut thrust color for smooth operation and minimum back lash. ¦ Top surface of the table has two equally spaced cross T-Slots. | [8 empty] | Table Size (Inch): 8 x 8 ¦ Table Size (mm): 200x200 ¦ Height overall (in mm): 102 mm ¦ Length overall (in mm) : 350 ¦ T-Slot Size (in mm): 10 ¦ Travel Bothways (in mm) : 125x125 ¦ Swivel Graduation : 360 ¦ Wheel Graduation (in inches): 0.001 ¦ Weight (in Kgs.): 19 ¦ Model : ARETE 1107 | Compound Sliding Table (with calibrated wheels & swivel graduated base) Size 8 x 8 Inch | https://firebasestorage.googleapis.com/v0/b/machinery-dc573.appspot.com/o/images%2FCompund%20Slide-1.jpg?alt=media&token=a536a484-8b3b-4b19-843a-48821a191625 | https://www.pentagonmachines.com/machine/MCHACCCOMP1271 | 2026-02-22 16:44
Compound Sliding Table (with calibrated wheels & swivel graduated base) Size 10x10 Inch | Machine Accessories | Pentagon | MCHACCCOMP1273 | 11799 | 18 | 1 Set | Yes | Yes | The T-Slots are machined from Solid. ¦ Equipped with two axis positioning. ¦ Dovetailed slides have adjustable steel gibs to compensate for wear. ¦ The surface table can swivel all round and 0° is marked to show the angular movement. ¦ Base have bolt slots for machine mounting. ¦ Application : These precision built standard slide tables are essential for accurate boring drilling, grinding, and milling operations ¦ Construction: ¦ Casting are the close Grey Iron dully stress relieved accurately machined and ground surface provide tolerance well within 0.01 MM / 100 MM. ¦ Precision ACME feed screw is running in a hot stamped phosphor Steel Nut thrust color for smooth operation and minimum back lash. ¦ Top surface of the table has two equally spaced cross T-Slots. | [8 empty] | Table Size (Inch): 10 x 10 ¦ Table Size (mm): 250x250 ¦ Height overall (in mm): 130 mm ¦ Length overall (in mm) : 350 ¦ T-Slot Size (in mm): 13 ¦ Travel Bothways (in mm) : 125x125 ¦ Swivel Graduation : 360 ¦ Wheel Graduation (in inches): 0.001 ¦ Weight (in Kgs.): 24 ¦ Model : ARETE 1107 | Compound Sliding Table (with calibrated wheels & swivel graduated base) Size 10x10 Inch | https://firebasestorage.googleapis.com/v0/b/machinery-dc573.appspot.com/o/images%2FCompund%20Slide-1.jpg?alt=media&token=a536a484-8b3b-4b19-843a-48821a191625 | https://www.pentagonmachines.com/machine/MCHACCCOMP1273 | 2026-02-22 16:44
Compound Sliding Table (with calibrated wheels & swivel graduated base) Size 12 x 8 Inch | Machine Accessories | Pentagon | MCHACCCOMP1274 | 16020 | 18 | 1 Set | Yes | Yes | The T-Slots are machined from Solid. ¦ Equipped with two axis positioning. ¦ Dovetailed slides have adjustable steel gibs to compensate for wear. ¦ The surface table can swivel all round and 0° is marked to show the angular movement. ¦ Base have bolt slots for machine mounting. ¦ Application : These precision built standard slide tables are essential for accurate boring drilling, grinding, and milling operations ¦ Construction: ¦ Casting are the close Grey Iron dully stress relieved accurately machined and ground surface provide tolerance well within 0.01 MM / 100 MM. ¦ Precision ACME feed screw is running in a hot stamped phosphor Steel Nut thrust color for smooth operation and minimum back lash. ¦ Top surface of the table has two equally spaced cross T-Slots. | [8 empty] | Table Size (Inch): 12X8 ¦ Table Size (mm): 250 x 200 ¦ Height overall (in mm): 120 mm ¦ Length overall (in mm) : 510 mm ¦ T-Slot Size (in mm): 13 mm ¦ Travel Bothways (in mm) : 200x125 ¦ Swivel Graduation : 360 ¦ Wheel Graduation (in inches): 0.002 ¦ Weight (in Kgs.): 40 ¦ Model : ARETE 1107 | Compound Sliding Table (with calibrated wheels & swivel graduated base) Size 12 x 8 Inch | https://firebasestorage.googleapis.com/v0/b/machinery-dc573.appspot.com/o/images%2FCompund%20Slide-1.jpg?alt=media&token=a536a484-8b3b-4b19-843a-48821a191625 | https://www.pentagonmachines.com/machine/MCHACCCOMP1274 | 2026-02-22 16:44
Hydraulic NC Press brake model WC67Y 125T/2500 mm with motorized back gauge with ball screw supported motion along with NC control system E-21 and with complete all std accessories | Sheet Metal Machinery | Pentagon | SHTMETHYDR1189 | 1685000 | 18 | 1 Set | Yes | Yes | The main frames are constructed from stress relieved solid steel to prevent distortion during the bending process and under extreme continuous loads ¦ Hydraulic / Mechanical ram, synchronized positive stop design, ram stroke controlled by precision mechanical nut depth stops built into each cylinder ¦ Parallelism is ensured by torsion bar structure ¦ Segmented heavy duty 86° offset top punch and whole one die block ¦ Quick action top punch tool holder system with wedge type adjustment ¦ Multi vee ('V') bottom die is made from one piece solid die block design ¦ Power operated ball screw back gauge with quality support fingers ¦ Front sheet supports enabling a wide range of material sizes to be aligned ¦ Integrated quality Rexroth hydraulic system ¦ Material selection bending charts mounted on front beam for easy access ¦ Front sheet support arms ¦ E21 NC display ram Y and backgauge X movement ¦ Emergency stop buttons conveniently located on control panel and foot control ¦ Foot pedal control ¦ Metal constructed safety side guarding machine | [6 empty] | Hydraulic NC Press brake model WC67Y 125T/2500 mm with motorized back gauge with ball screw supported motion along with NC control system E-21 and with complete all std accessories ¦ Electrical System Schneider ¦ Hydraulic System Rexroth ¦ E21 NC system Estun ¦ Gear Pump Shanghai Maoxin ¦ Motors Chinese Famous Brand ¦ Seals Japan Valqua |  | Machine model: WC67Y 125T/2500 ¦ Nominal pressure (kN): 1250 Kn ¦ Workbench length (mm): 2500 mm ¦ Distance between columns (mm): 1980 mm ¦ Throat depth (mm): 320 mm ¦ Slider stroke (mm): 120 mm ¦ Main motor power (kw): 11 Kw ¦ Max. Shut Height (mm): 350 mm ¦ Weight of machine: 6200 Kgs ¦ Packing Size (LXWXH in mm): 2500x1600x2600 mm | Hydraulic NC Press brake model WC67Y 125T/2500 mm with motorized back gauge with ball screw supported motion along with NC control system E-21 and with complete all std accessories | https://firebasestorage.googleapis.com/v0/b/machinery-dc573.appspot.com/o/images%2FNC%20Press%20Brake.jpg?alt=media&token=401c3823-5bf5-4621-a629-6b7b27acc720 | https://www.pentagonmachines.com/machine/SHTMETHYDR1189 | 2026-02-22 16:44
Hydraulic NC Press brake model WC67Y 160T/2500 mm with motorized back gauge with ball screw supported motion along with NC control system E-21 and with complete all std accessories | Sheet Metal Machinery | Pentagon | SHTMETHYDR1190 | 1935000 | 18 | 1 Set | Yes | Yes | The main frames are constructed from stress relieved solid steel to prevent distortion during the bending process and under extreme continuous loads ¦ Hydraulic / Mechanical ram, synchronized positive stop design, ram stroke controlled by precision mechanical nut depth stops built into each cylinder ¦ Parallelism is ensured by torsion bar structure ¦ Segmented heavy duty 86° offset top punch and whole one die block ¦ Quick action top punch tool holder system with wedge type adjustment ¦ Multi vee ('V') bottom die is made from one piece solid die block design ¦ Power operated ball screw back gauge with quality support fingers ¦ Front sheet supports enabling a wide range of material sizes to be aligned ¦ Integrated quality Rexroth hydraulic system ¦ Material selection bending charts mounted on front beam for easy access ¦ Front sheet support arms ¦ E21 NC display ram Y and backgauge X movement ¦ Emergency stop buttons conveniently located on control panel and foot control ¦ Foot pedal control ¦ Metal constructed safety side guarding machine | [6 empty] | Hydraulic NC Press brake model WC67Y 125T/3200 mm with motorized back gauge with ball screw supported motion along with NC control system E-21 and with complete all std accessories ¦ Electrical System Schneider ¦ Hydraulic System Rexroth ¦ E21 NC system Estun ¦ Gear Pump Shanghai Maoxin ¦ Motors Chinese Famous Brand ¦ Seals Japan Valqua |  | Machine model: WC67Y 160T/2500 ¦ Nominal pressure (kN): 1600 Kn ¦ Workbench length (mm): 2500 mm ¦ Distance between columns (mm): 1980 mm ¦ Throat depth (mm): 320 mm ¦ Slider stroke (mm): 200 mm ¦ Main motor power (kw): 11 Kw ¦ Max. Shut Height (mm): 450 mm ¦ Weight of machine: 10500 Kgs ¦ Packing Size (LXWXH in mm): 2500x1700x2700 mm | Hydraulic NC Press brake model WC67Y 160T/2500 mm with motorized back gauge with ball screw supported motion along with NC control system E-21 and with complete all std accessories | https://firebasestorage.googleapis.com/v0/b/machinery-dc573.appspot.com/o/images%2FNC%20Press%20Brake.jpg?alt=media&token=401c3823-5bf5-4621-a629-6b7b27acc720 | https://www.pentagonmachines.com/machine/SHTMETHYDR1190 | 2026-02-22 16:44
Hydraulic NC Press brake model WC67Y 200T/2500 mm with motorized back gauge with ball screw supported motion along with NC control system E-21 and with complete all std accessories | Sheet Metal Machinery | Pentagon | SHTMETHYDR1191 | 2225000 | 18 | 1 Set | Yes | Yes | The main frames are constructed from stress relieved solid steel to prevent distortion during the bending process and under extreme continuous loads ¦ Hydraulic / Mechanical ram, synchronized positive stop design, ram stroke controlled by precision mechanical nut depth stops built into each cylinder ¦ Parallelism is ensured by torsion bar structure ¦ Segmented heavy duty 86° offset top punch and whole one die block ¦ Quick action top punch tool holder system with wedge type adjustment ¦ Multi vee ('V') bottom die is made from one piece solid die block design ¦ Power operated ball screw back gauge with quality support fingers ¦ Front sheet supports enabling a wide range of material sizes to be aligned ¦ Integrated quality Rexroth hydraulic system ¦ Material selection bending charts mounted on front beam for easy access ¦ Front sheet support arms ¦ E21 NC display ram Y and backgauge X movement ¦ Emergency stop buttons conveniently located on control panel and foot control ¦ Foot pedal control ¦ Metal constructed safety side guarding machine | [6 empty] | Hydraulic NC Press brake model WC67Y 125T/3200 mm with motorized back gauge with ball screw supported motion along with NC control system E-21 and with complete all std accessories ¦ Electrical System Schneider ¦ Hydraulic System Rexroth ¦ E21 NC system Estun ¦ Gear Pump Shanghai Maoxin ¦ Motors Chinese Famous Brand ¦ Seals Japan Valqua |  | Machine model: WC67Y 200T/2500 ¦ Nominal pressure (kN): 2000 Kn ¦ Workbench length (mm): 2500 mm ¦ Distance between columns (mm): 1980 mm ¦ Throat depth (mm): 320 mm ¦ Slider stroke (mm): 200 mm ¦ Main motor power (kw): 11 Kw ¦ Max. Shut Height (mm): 450 mm ¦ Weight of machine: 10500 Kgs ¦ Packing Size (LXWXH in mm): 2500x1700x2700 mm | Hydraulic NC Press brake model WC67Y 200T/2500 mm with motorized back gauge with ball screw supported motion along with NC control system E-21 and with complete all std accessories | https://firebasestorage.googleapis.com/v0/b/machinery-dc573.appspot.com/o/images%2FNC%20Press%20Brake.jpg?alt=media&token=401c3823-5bf5-4621-a629-6b7b27acc720 | https://www.pentagonmachines.com/machine/SHTMETHYDR1191 | 2026-02-22 16:44
Compound Sliding Table (with calibrated wheels & swivel graduated base) Size 12 x 12 Inch | Machine Accessories | Pentagon | MCHACCCOMP1275 | 18253 | 18 | 1 Set | Yes | Yes | The T-Slots are machined from Solid. ¦ Equipped with two axis positioning. ¦ Dovetailed slides have adjustable steel gibs to compensate for wear. ¦ The surface table can swivel all round and 0° is marked to show the angular movement. ¦ Base have bolt slots for machine mounting. ¦ Application : These precision built standard slide tables are essential for accurate boring drilling, grinding, and milling operations ¦ Construction: ¦ Casting are the close Grey Iron dully stress relieved accurately machined and ground surface provide tolerance well within 0.01 MM / 100 MM. ¦ Precision ACME feed screw is running in a hot stamped phosphor Steel Nut thrust color for smooth operation and minimum back lash. ¦ Top surface of the table has two equally spaced cross T-Slots. | [8 empty] | Table Size (Inch): 12 X 12 ¦ Table Size (mm): 300x300 ¦ Height overall (in mm): 110 mm ¦ Length overall (in mm) : 510 mm ¦ T-Slot Size (in mm): 13 mm ¦ Travel Bothways (in mm) : 200 x 200 ¦ Swivel Graduation : 360 ¦ Wheel Graduation (in inches): 0.002 ¦ Weight (in Kgs.): 45 ¦ Model : ARETE 1107 | Compound Sliding Table (with calibrated wheels & swivel graduated base) Size 12 x 12 Inch | https://firebasestorage.googleapis.com/v0/b/machinery-dc573.appspot.com/o/images%2FCompund%20Slide-1.jpg?alt=media&token=a536a484-8b3b-4b19-843a-48821a191625 | https://www.pentagonmachines.com/machine/MCHACCCOMP1275 | 2026-02-22 16:44
Compound Sliding Table (with calibrated wheels & swivel graduated base) Size 12 x 20 Inch | Machine Accessories | Pentagon | MCHACCCOMP1276 | 38038 | 18 | 1 Set | Yes | Yes | The T-Slots are machined from Solid. ¦ Equipped with two axis positioning. ¦ Dovetailed slides have adjustable steel gibs to compensate for wear. ¦ The surface table can swivel all round and 0° is marked to show the angular movement. ¦ Base have bolt slots for machine mounting. ¦ Application : These precision built standard slide tables are essential for accurate boring drilling, grinding, and milling operations ¦ Construction: ¦ Casting are the close Grey Iron dully stress relieved accurately machined and ground surface provide tolerance well within 0.01 MM / 100 MM. ¦ Precision ACME feed screw is running in a hot stamped phosphor Steel Nut thrust color for smooth operation and minimum back lash. ¦ Top surface of the table has two equally spaced cross T-Slots. | [8 empty] | Table Size (Inch): 12 X 20 ¦ Table Size (mm): 300x500 ¦ Height overall (in mm): 143 mm ¦ Length overall (in mm) : 750 mm ¦ T-Slot Size (in mm): 16 mm ¦ Travel Bothways (in mm) : 300x400 ¦ Swivel Graduation : 360 ¦ Wheel Graduation (in inches): 0.002 ¦ Weight (in Kgs.): 95 ¦ Model : ARETE 1107 | Compound Sliding Table (with calibrated wheels & swivel graduated base) Size 12 x 20 Inch | https://firebasestorage.googleapis.com/v0/b/machinery-dc573.appspot.com/o/images%2FCompund%20Slide-1.jpg?alt=media&token=a536a484-8b3b-4b19-843a-48821a191625 | https://www.pentagonmachines.com/machine/MCHACCCOMP1276 | 2026-02-22 16:44
Compound Sliding Table (with calibrated wheels & swivel graduated base) Size 16x16 Inch | Machine Accessories | Pentagon | MCHACCCOMP1277 | 42042 | 18 | 1 Set | Yes | Yes | The T-Slots are machined from Solid. ¦ Equipped with two axis positioning. ¦ Dovetailed slides have adjustable steel gibs to compensate for wear. ¦ The surface table can swivel all round and 0° is marked to show the angular movement. ¦ Base have bolt slots for machine mounting. ¦ Application : These precision built standard slide tables are essential for accurate boring drilling, grinding, and milling operations ¦ Construction: ¦ Casting are the close Grey Iron dully stress relieved accurately machined and ground surface provide tolerance well within 0.01 MM / 100 MM. ¦ Precision ACME feed screw is running in a hot stamped phosphor Steel Nut thrust color for smooth operation and minimum back lash. ¦ Top surface of the table has two equally spaced cross T-Slots. | [8 empty] | Table Size (Inch): 16 X 16 ¦ Table Size (mm): 400 x 400 ¦ Height overall (in mm): 143 mm ¦ Length overall (in mm) : 645 mm ¦ T-Slot Size (in mm): 16 mm ¦ Travel Bothways (in mm) : 300 x 200 ¦ Swivel Graduation : 360 ¦ Wheel Graduation (in inches): 0.002 ¦ Weight (in Kgs.): 105 ¦ Model : ARETE 1107 | Compound Sliding Table (with calibrated wheels & swivel graduated base) Size 16x16 Inch | https://firebasestorage.googleapis.com/v0/b/machinery-dc573.appspot.com/o/images%2FCompund%20Slide-1.jpg?alt=media&token=a536a484-8b3b-4b19-843a-48821a191625 | https://www.pentagonmachines.com/machine/MCHACCCOMP1277 | 2026-02-22 16:44
Flexible Metallic Coolant Pipe for Milling Machine | Machine Accessories | Pentagon | MCHACCFLEX1278 | 1800 | 18 | 1 Nos | Yes | Yes | [10 empty] | Flexible Metallic Coolant Pipe for Milling Machine ,Inside PVC | https://firebasestorage.googleapis.com/v0/b/machinery-dc573.appspot.com/o/images%2FCoolant%20hose%20pipe.jpg?alt=media&token=2d8f388e-6c0e-4595-bf39-b6446a06f54c | https://www.pentagonmachines.com/machine/MCHACCFLEX1278 | 2026-02-22 16:44
Hydraulic Power Pack 7.5 HP ,Tank Capacity 200L | Machine Accessories | Pentagon | MCHACCHYDR1279 | 165000 | 18 | 1 Set | Yes | Yes | Note: above offer is without oil ¦ Piping from power pack to cylinder is not in our scope | [8 empty] | TANK : ACPT-200L ¦ SUCTION STAINER : SC3 2" ¦ BREATHER: FSB-25 ¦ LEVEL GAUGE: FLG-05 ¦ BELL HOUSING: 7.5/10HP- 11R ¦ BELL HOUSING: 11RE/2P ¦ COUPLING: M28 ¦ COUPLING: M38 ¦ PUMP: 11RE5A ¦ PUMP: 2P-1120 ¦ MANIFOLD: MB-DSHG-04+PCM 20-06 ¦ CHECK VALVE: NRV 3/4" ¦ CHECK VALVE: NRV 1" ¦ PILOT CHECK VALVE : MPW-03 ¦ PRESSURE GAUGE: PG-BM-4000PSI ¦ RETURN LINE FILTER : 1" ¦ COOLER: AC-01 ¦ DIRECTIONAL VALVE : DSHG-04-3C2 ¦ DIRECTIONAL VALVE : DSG-01-2B* ¦ ELECTRIC MOTOR: 7.5HP (IE3) | Hydraulic Power Pack 7.5 HP ,Tank Capacity 200L | https://firebasestorage.googleapis.com/v0/b/machinery-dc573.appspot.com/o/images%2FHydraulic%20Powerpack.jpg?alt=media&token=79fdcae0-841a-4e09-bf0a-3626aef4b06f | https://www.pentagonmachines.com/machine/MCHACCHYDR1279 | 2026-02-22 16:44
BOSCH 180 mm Angle Grinder GWS 2000 - 0 601 8B7 0F0 0 | Hand & Power Tools | Pentagon | HNDPOWTOOLPENT1046 | 6500 | 18 | 1 No | No | No | [9 empty] | Type of Product: Angle Grinder ¦ No Load Speed: 0 r/min ¦ Model No: GWS 2000 ¦ Max Disc Dia: 180 mm ¦ Power output: 1,280 W ¦ Net Weight: 5 Kg ¦ Grinding spindle thread: M 14 | BOSCH 180 mm Angle Grinder GWS 2000 - 0 601 8B7 0F0 0 | https://firebasestorage.googleapis.com/v0/b/machinery-dc573.appspot.com/o/images%2Fo274727v54_lv-70388-12-GWS_2000_Dy1-LKitt.png?alt=media&token=a986989f-a3c5-45df-838b-84099e575700 | https://www.pentagonmachines.com/machine/HNDPOWTOOLPENT1046 | 2026-02-22 16:44
Apex 3 Way Universal Tilt and Swivel angle Vice Size 150mm (6') | Machine Accessories | Pentagon | MCHACCUNIQ1280 | 48600 | 18 | 1 Nos | Yes | Yes | Fitted with Thrust Bearing for Smooth Movement. ¦ Body is made of grey cast iron ¦ High quality ACME steel screw ¦ Hardened & accurately ground jaws provided with ‘V’ groove . ¦ This vice can set up at any angle with positive locking. ¦ Upper angle base can incline from the horizontal position to the vertical position. ¦ The lower angle setting base can incline up to 45 Degree in both right & left directions. ¦ The entire unit may be swivelled on a base plate through 360 Degree ¦ Quick alignment to machines through longitudinal slot provided in base. ¦ Crank handle is made of unbreakable steel provided with a spring loaded mechanism providing positive grip. ¦ Supplied with Stopper for Fast Production. | [8 empty] | Width of jaws in mm: 150mm (6 Inch) ¦ Opening of jaws in mm: 150mm (6 Inch) ¦ Depth of jaws in mm: 55 ¦ Overall Height in mm: 290 ¦ Width Overall: 280 ¦ Overall Length in mm: 570 ¦ Base Tenon Slot in mm: 20 ¦ Weight in Kg. (Appro.): 62 ¦ Model No.: U330 | Apex 3 Way Universal Tilt and Swivel angle Vice Size 150mm (6') | https://firebasestorage.googleapis.com/v0/b/machinery-dc573.appspot.com/o/images%2FUnique%203%20Way%20tilt%20-Swivel%20vice.jpg?alt=media&token=256f9871-336a-434f-a4e3-551785d792f3 | https://www.pentagonmachines.com/machine/MCHACCUNIQ1280 | 2026-02-22 16:44
Hydraulic Rock Breaker model OPB680/YIB680 Open Side type suitable for chisel diameter 68 mm | Rock Breaker & Chisel | Pentagon | RCKBRKCHLHYDR1042 | 158000 | 18 | 1 Set | Yes | Yes | Designed for all brands backhoe loader. ¦ Smart and fine. ¦ Can work in perfect harmony with your machines. | [6 empty] | Suitable Hose pipe ¦ Set Of N2 Charging Kit ¦ N2 Bottle ¦ Pressure Gauge ¦ One Tool Box With Necessary Maintenance Tools ¦ Operational Manuals |  | Specification Model: SB40/YIB680/PB680 ¦ Operating Weight(kg): 300 ¦ Working Flow(L/Min): 36-60 ¦ Working Pressure(Bar): 110-140 ¦ Impact Rate(bpm): 500-900 ¦ Chisel Diameter(mm): 68 ¦ Hose Diameter(inch): 1/2 ¦ Applicable Excavator Weight(ton): 3-7 | Hydraulic Rock Breaker model OPB680/YIB680 Open Side type suitable for chisel diameter 68 mm | https://firebasestorage.googleapis.com/v0/b/machinery-dc573.appspot.com/o/images%2FOPB680.jpeg?alt=media&token=f8f4aa5b-61c7-4b75-9000-d693a841ec5d | https://www.pentagonmachines.com/machine/RCKBRKCHLHYDR1042 | 2026-02-22 16:44
Geared Trolley 2 Ton | Material Handling | Pentagon | MATHANDGEAR1056 | 8500 | 18 | 1 Set | Yes | Yes | [10 empty] | Geared Trolley 2 Ton | https://firebasestorage.googleapis.com/v0/b/machinery-dc573.appspot.com/o/images%2FGeared%20Trolley.jpg?alt=media&token=6b45210c-7a1c-4194-9dc8-e9f87d0b0fa1 | https://www.pentagonmachines.com/machine/MATHANDGEAR1056 | 2026-02-22 16:44
Wood turning lathe 6 feet bed length Height of Centers 8" without Electrical | Wood Machinery | Pentagon | WOODMACHWOOD1092 | 28700 | 18 | 1 Set | Yes | Yes | Package Include : 6 Feet Wood Turning Lathe Machine ,1 HP Motor and Switch | [7 empty] | 4 jaw Chuck Size 4 Inch (Rs 6500) ¦ 4 Jaw Chuck 6 Inch (Rs 7800) ¦ 1 HP Motor (Rs 5500) ¦ Switch and Belt (Rs 890) | Model: 6 feet bed length Height of Centers 6½" ¦ Length of Bed: 6 feet ¦ Width of Bed: 48" ¦ Height of Centers: 8" ¦ Face Plate Dia.: 7.5” ¦ Weight Approx. in kg.: 80 Kgs ¦ Power Req. Hp/RPM: 1 HP/1440 | Wood turning lathe 6 feet bed length Height of Centers 8" without Electrical | https://firebasestorage.googleapis.com/v0/b/machinery-dc573.appspot.com/o/images%2FWood%20Turning%20Lathe.jpg?alt=media&token=32befdf1-0eb0-41f9-8b95-fd308a27c389 | https://www.pentagonmachines.com/machine/WOODMACHWOOD1092 | 2026-02-22 16:44
Wood turning lathe 6 feet bed length Height of Centers 6½" with Fabricated Stand without Electrical | Wood Machinery | Pentagon | WOODMACHWOOD1093 | 36000 | 18 | 1 Set | Yes | Yes | Package Include : 6 Feet Wood Turning Lathe Machine with stand ,1 HP Motor and Switch | [7 empty] | 4 jaw Chuck Size 4 Inch (Rs 6500) ¦ 4 Jaw Chuck 6 Inch (Rs 7800) ¦ 1 HP Motor (Rs 5500) ¦ Switch and Belt (Rs 890) | Model: 6 feet bed length Height of Centers 6½" ¦ Length of Bed: 6 feet ¦ Width of Bed: 48" ¦ Height of Centers: 6 ½" ¦ Face Plate Dia.: 7.5” ¦ Weight Approx. in kg.: 80 Kgs ¦ Power Req. Hp/RPM: 1 HP/1440 | Wood turning lathe 6 feet bed length Height of Centers 6½" with Fabricated Stand without Electrical | https://firebasestorage.googleapis.com/v0/b/machinery-dc573.appspot.com/o/images%2FWood%20Turning%20Lathe.jpg?alt=media&token=32befdf1-0eb0-41f9-8b95-fd308a27c389 | https://www.pentagonmachines.com/machine/WOODMACHWOOD1093 | 2026-02-22 16:44
Wood turning lathe 4.5 feet bed length Height of Centers 6½" without Electrical | Wood Machinery | Pentagon | WOODMACHWOOD1094 | 21700 | 18 | 1 Set | Yes | Yes | [8 empty] | 4 jaw Chuck Size 4 Inch (Rs 6500) ¦ 4 Jaw Chuck 6 Inch (Rs 7800) ¦ 1 HP Motor (Rs 5500) ¦ Switch and Belt (Rs 890) | Model: 4.5 feet bed length Height of Centers 6½" ¦ Length of Bed: 4.5 feet ¦ Width of Bed: 48" ¦ Height of Centers: 6½" ¦ Face Plate Dia.: 7.5” ¦ Weight Approx. in kg.: 65 Kgs ¦ Power Req. Hp/RPM: 1HP/1440 | Wood turning lathe 4.5 feet bed length Height of Centers 6½" without Electrical | https://firebasestorage.googleapis.com/v0/b/machinery-dc573.appspot.com/o/images%2FWood%20Turning%20Lathe.jpg?alt=media&token=32befdf1-0eb0-41f9-8b95-fd308a27c389 | https://www.pentagonmachines.com/machine/WOODMACHWOOD1094 | 2026-02-22 16:44
Unique Tilting & Swiveling Vice Size 4 Inch | Machine Accessories | Pentagon | MCHACCUNIQ1281 | 13039 | 18 | 1 Nos | Yes | Yes | Fitted with Thrust Bearing for Smooth Movement. ¦ Body is made of grey cast iron. ¦ High quality ACME steel screw. ¦ Fine acme thread screw made out of special steel. ¦ Quick alignment to machine tables using a longitudinal slot. ¦ One vertical Two horizontal ‘V’ grooves are provided in hardened and ground jaws . ¦ Crank Handle is made of unbreakable steel provided with a spring loaded mechanism. ¦ Supplied with Stopper for Fast Production. | [8 empty] | Width of jaws in mm: 100mm ¦ Opening of jaws in mm : 100mm ¦ Depth of jaws in mm: 42mm ¦ Length overall in mm: 370mm ¦ Height overall in mm: 160mm ¦ Width overall in mm: 170mm ¦ Tenon Slot Size in mm: 16mm ¦ Weight (Approx) in kgs. : 18 Kg ¦ Model No.: U312 | Unique Tilting & Swiveling Vice Size 4 Inch | https://firebasestorage.googleapis.com/v0/b/machinery-dc573.appspot.com/o/images%2FAcc_Tilling%20-swiveling%20vice_1.jpg?alt=media&token=3ea39a88-2724-4692-8ef1-614a50182eed | https://www.pentagonmachines.com/machine/MCHACCUNIQ1281 | 2026-02-22 16:44
Unique Tilting & Swiveling Vice Size 6 Inch | Machine Accessories | Pentagon | MCHACCUNIQ1282 | 25058 | 18 | 1 Nos | Yes | Yes | Fitted with Thrust Bearing for Smooth Movement. ¦ Body is made of grey cast iron. ¦ High quality ACME steel screw. ¦ Fine acme thread screw made out of special steel. ¦ Quick alignment to machine tables using a longitudinal slot. ¦ One vertical Two horizontal ‘V’ grooves are provided in hardened and ground jaws . ¦ Crank Handle is made of unbreakable steel provided with a spring loaded mechanism. ¦ Supplied with Stopper for Fast Production. | [8 empty] | Width of jaws in mm: 150mm ¦ Opening of jaws in mm : 150mm ¦ Depth of jaws in mm: 50mm ¦ Length overall in mm: 540mm ¦ Height overall in mm: 195mm ¦ Width overall in mm: 236mm ¦ Tenon Slot Size in mm: 20mm ¦ Weight (Approx) in kgs. : 44 Kg ¦ Model No.: U312 | Unique Tilting & Swiveling Vice Size 6 Inch | https://firebasestorage.googleapis.com/v0/b/machinery-dc573.appspot.com/o/images%2FAcc_Tilling%20-swiveling%20vice_1.jpg?alt=media&token=3ea39a88-2724-4692-8ef1-614a50182eed | https://www.pentagonmachines.com/machine/MCHACCUNIQ1282 | 2026-02-22 16:44
SECO SJ 4 Jaw Self Centering Chuck 100mm | Lathe Machine | Pentagon | LATHESECO1127 | 10715 | 18 | 1 Nos | Yes | Yes | Body : Jaw ways hardened ground. ¦ Jaw : Jaw teeth precision ground from both sides. ¦ Scroll : Scroll Threads precision ground form both sides. ¦ Parts : interchangeable. ¦ Runout : Less than 0.04 from 160mm onwards. | [8 empty] | Size: 100mm ¦ No. of Jaws : 4 ¦ Weight : 3kg | SECO SJ 4 Jaw Self Centering Chuck 100mm | https://firebasestorage.googleapis.com/v0/b/machinery-dc573.appspot.com/o/images%2FSECO%20SJ_4%20jaw%20Self_centering%20Chuck.jpg?alt=media&token=0a8f9524-b835-4d3d-871e-52586af4f905 | https://www.pentagonmachines.com/machine/LATHESECO1127 | 2026-02-22 16:44
HV ROTARY MILLING TABLE 10"(250 mm) WITH INDEXING FIXTURE | Machine Accessories | Pentagon | MCHACCHVRO1283 | 34650 | 18 | 1 Set | Yes | Yes | ACCURACY ¦ Maximum error 2 Minutes of circular division using hand wheels. ¦ Table flat to within 0.005mm/100mm. ¦ Working surface rotates in its own plane to within 0.01 mm. ¦ Horizontial & vertical supporting surface square within 0.01mm/100mm. ¦ Centre bush bore is true to table axis within 0.008 mm. ¦ Maximun parrallism error through 360º rotation of table is 0.001mm. ¦ Features: ¦ The Table & Body manufacturered from close grain shock resisting cast iron. ¦ The body is provided with two bolt slots in for mounting on machine. ¦ Table vertically & Horizontally. ¦ Provided with quick & precise disengagement of worm drive. ¦ Efficient lock provided. ¦ End play in wormshaft is adjustable. ¦ An eccentric sleeve with thrust Bearing races in the worm shaft. ¦ Provision for fine zero adjustment when setting work piece.Works as an index centre in the vertical position as well as convential Rotary Table grarduated 360º Indexing Plate is provided to enable the user to convert quickly to use indexing plates for fast setting. ¦ Direct reading to 2 minutes for size 6", 8" & 10" on hand wheel scale. ¦ Direct reading to 1 minute for size 12", 15",18" & 20" in hand wheel scale. ¦ High accuracy, easy reading of all dias clear & functional arrangement of all operating elements sturdy yet simple good looking practical design. These are widely used for circular cutting, angle setting, boring & spot facing with a milling machine. | [8 empty] | Dia. of Table in mm: 250 ¦ Table slot in mm: 13 ¦ Centre Bush Bore (Morse Taper): 3 ¦ Worm & Gear Ratio: 1:72 ¦ Wheel Calibration ( in minutes ) : 2 ¦ Overall Vertical Height in mm : 365 ¦ Overall Base to centre : 180 ¦ Approx. weight in kgs.: 36 Kg ¦ Overall Horizontal Height in mm : 110 | HV ROTARY MILLING TABLE 10"(250 mm) WITH INDEXING FIXTURE | https://firebasestorage.googleapis.com/v0/b/machinery-dc573.appspot.com/o/images%2FRotary%20Table.jpg?alt=media&token=81a73077-57c2-4086-afcc-9c1ec42036d1 | https://www.pentagonmachines.com/machine/MCHACCHVRO1283 | 2026-02-22 16:44
Bush Pad for Rock Breaker SB40 | Rock Breaker & Chisel | Pentagon | RCKBRKCHLBUSH1043 | 3500 | 18 | 1 Nos | Yes | Yes | [10 empty] | Bush Pad for Rock Breaker SB40 | https://firebasestorage.googleapis.com/v0/b/machinery-dc573.appspot.com/o/images%2FPU%20pad.jpg?alt=media&token=ba2835d0-dd49-45b5-97e7-1d632a2a98bf | https://www.pentagonmachines.com/machine/RCKBRKCHLBUSH1043 | 2026-02-22 16:44
PENTAGON BRAND Radial Drilling Machine with hydraulic locking and feed mechanism system Model Z30100x31/1 with all standard accessories listed | Radial Drilling Machine | Pentagon | RADRLMCHHYDR1025 | 6500000 | 18 | 1 Number | Yes | Yes | *******Key Features of Z30100×31: ***** ¦ Mechanical?Electrical?Hydraulic Integration ¦ The machine combines mechanical, electrical, and hydraulic components to offer flexibility and more sophisticated control. ¦ Wide Range of Spindle Speeds and Feeds ¦ Spindle speed from ~?8 to 1000 rpm (with 22 speed steps) ¦ Spindle feeds from ~?0.06 to 3.2 mm/rev over multiple steps (16 feed rates) ¦ Hydraulic Clamping and Speed / Power Controls ¦ Clamping of the spindle head / arm / column via hydraulic mechanisms ensures fast locking and secure holding. ¦ Hydraulic pre?selection / change of speeds and hydraulic transmission in parts. ¦ Large Working Envelope ¦ Distance from spindle axis to column surface: ~?570 mm (min) to ~?3150 mm (max) allowing coverage over large workpieces. ¦ Spindle nose to table (or base) surface distance: ~?750 mm (min) to ~?2500 mm (max) ¦ Large arm traverse (spindle head movement along arm) ~?2580 mm ¦ Arm lifting / lowering stroke ? 1250 mm facilitating vertical adjustment. ¦ Heavy, Rigid Construction for High Strength / Durability ¦ Large column diameter (~?700 mm) for stiffness. ¦ Major components (spindle parts, arm, column) built from high?quality materials with treatments (e.g. hardened ways, treated spindle steel) to sustain loads and maintain precision. ¦ Gear grinding for main gears to reduce noise, improve precision and longevity. ¦ Safety & Ease of Operation ¦ Controls are centralized on the headstock for ease of use. ¦ Safe feed?engagement and disengagement features. ¦ Protective devices like outer column guards, safety interlocks etc. mentioned in descriptions ¦ Versatility of Functions ¦ Can perform drilling, reaming, boring, tapping, spot facing etc. with optional or built?in capabilities ¦ Good for large / medium workpieces due to large travel, large worktable, wide clearance. ¦ Power & Auxiliary Equipment ¦ Main drive motor with sufficient power (~?15 kW) for heavy drilling work. ¦ Additional motors for arm lifting, hydraulic clamping, cooling etc. | [6 empty] | Main machine (radial drilling machine) ¦ Box?type worktable / table ¦ Drill chuck ¦ reducing sleeves / taper sleeves ¦ tool release wrench ¦ Anchor bolts / foundation bolts ¦ LED work lamp ¦ Operation manual ¦ Certificate of conformity ¦ Packing list |  | Model: Z30100x31/1 ¦ Distance between spindle axis and column (min/max) : 570/3150 ¦ Distance between spindle nose and working surface of base plate (min/max): 750/2500 ¦ Rang of spindle speed r/mm: 8-1000 ¦ Number of spindle speed: 22 ¦ Number of spindle feeds : 16 ¦ Rang of spindle feeds: 0.06-3.2 ¦ Spindle Taper (Mohs): Morse No. 6 ¦ Spindle travel mm: 560 ¦ Horizontal: 2580 ¦ Max torque of spindle: 2450 ¦ Power of Main Motor Kw: 15 ¦ Lifting distance of swing arm: 1250 ¦ Speed Range /steps rpm: 16-250(16) ¦ Weight of the machine : 20000 ¦ Overall dimensions of the machine : 4660×1630×4525 ¦ Weight of the machine : 20000 Kgs ¦ Packing dimension (MM): 5050×1700×2830 (6900 / 8400 Kg) ¦ Packing dimension (MM): 4160×1560×1570 (6000/7100 Kg) ¦ Packing dimension (MM): 4840×1990×930 (7200/7900 Kg) | PENTAGON BRAND Radial Drilling Machine with hydraulic locking and feed mechanism system Model Z30100x31/1 with all standard accessories listed | https://firebasestorage.googleapis.com/v0/b/machinery-dc573.appspot.com/o/images%2FZ30100_Pic.jpg?alt=media&token=90925ea1-91c9-46b5-b1bf-d033f20e9981 | https://www.pentagonmachines.com/machine/RADRLMCHHYDR1025 | 2026-02-22 16:44
CNC Hydraulic Press Brake 5 Axis Model WE67K-160T/3200 MM with Delem DA56 Control | Sheet Metal Machinery | Pentagon | SHTMETCNCH1192 | 3799000 | 18 | 1 Set | Yes | Yes | 10.4"LCDTFT color display ¦ Determine the bending process ¦ Expanded length calculation ¦ Workbench deformation compensation ¦ USB interface ¦ Advanced Y-axis control algorithm can control both closed loop and open loop valves ¦ Servo control, frequency conversion control and AC motor control | [6 empty] | Include : CNC Hydraulic Press Brake 5 Axis Model WE67K-160T/3200 MM with Delem DA56 Control ¦ Bending tool ¦ DA56 system ¦ Fence ¦ HIWIN Screw ball ¦ Linear guide ¦ Siemens Motor ¦ Schneider electric ¦ Rexroth hydraulic valve ¦ Quick clamps ¦ Finger ¦ Servo Motor ¦ Cooling fan ¦ Hydraulic overload protection ¦ USA Sunny pump ¦ Punch and Die ¦ Blocking behind press device -X axis |  | Machine model: WE67K-160T/3200 ¦ Nominal pressure (kN): 1600 ¦ Workbench length (mm): 3200 ¦ Distance between columns (mm): 2600 ¦ Throat depth (mm): 400 mm ¦ Slider stroke (mm): 200 mm ¦ Main motor power (Kw): 11 Kw ¦ Max. Opening Height (mm): 460 mm ¦ Return Rate : 95 mm/s ¦ Motor power : 11 Kw ¦ CNC control system : DA56 ¦ Control Axis: 4+1 (Y1.Y2.X,R+V) | CNC Hydraulic Press Brake 5 Axis Model WE67K-160T/3200 MM with Delem DA56 Control | https://firebasestorage.googleapis.com/v0/b/machinery-dc573.appspot.com/o/images%2FNC%20Press%20Brake.jpg?alt=media&token=401c3823-5bf5-4621-a629-6b7b27acc720 | https://www.pentagonmachines.com/machine/SHTMETCNCH1192 | 2026-02-22 16:44
Bi-Metal M42 Metal Cutting Band Saw blade Size 3680 x 34 x 1.1 mm TPI 4/6 | Machine Accessories | Pentagon | MCHACCBIME1284 | 3200 | 18 | 1 Nos | Yes | Yes | BI-METAL M-42 GRADE BAND SAW BLADE ¦ SUPERIOR QUALITY LONG LASTING BLADE ¦ HIGHLY ACCURATE AND FINISHED CUT PERFACT RIGHT ANGLED CUT ¦ 3-4 TIMES MORE LIFE THAN CARBON STEEL BLADE | [8 empty] | Size: 3680 x 34 x 1.1 mm ¦ TPI : 4/6 ¦ Grade : M42 | Bi-Metal M42 Metal Cutting Band Saw blade Size 3680 x 34 x 1.1 mm TPI 4/6 | https://firebasestorage.googleapis.com/v0/b/machinery-dc573.appspot.com/o/images%2FBandsaw%20Blade.jpg?alt=media&token=23f537fe-42ca-4458-acdb-92ef99457f67 | https://www.pentagonmachines.com/machine/MCHACCBIME1284 | 2026-02-22 16:44
Unnat Brand Self centering 4 Jaw Chuck Size 12" | Lathe Machine | Pentagon | LATHEJAWD1133 | 29500 | 18 | 1 Pcs | Yes | Yes | [9 empty] | Size in Inch: 12 ¦ Size in mm: 300 | Unnat Brand Self centering 4 Jaw Chuck Size 12" | https://firebasestorage.googleapis.com/v0/b/machinery-dc573.appspot.com/o/images%2F4%20Jaw%20chuck-Pentagon.jpeg?alt=media&token=28950afc-dc5f-47b9-a4dd-3e70dc685e4d | https://www.pentagonmachines.com/machine/LATHEJAWD1133 | 2026-02-22 16:44
Electrical control panel for ARGO or other RAM Turret milling machine to provide coolant, main motor, DRO and for Table power feeder output DC110V, AC220V | Machine Accessories | Pentagon | MCHACCELEC1285 | 14600 | 18 | 1 Nos | Yes | Yes | [10 empty] | Electrical control panel for ARGO or other RAM Turret milling machine to provide coolant, main motor, DRO and for Table power feeder output DC110V, AC220V | https://firebasestorage.googleapis.com/v0/b/machinery-dc573.appspot.com/o/images%2FMITR_Elec%20Panel_ARGO.jpg?alt=media&token=8ac0a23b-e0ec-4724-a2e2-2cb9ace1c5e6 | https://www.pentagonmachines.com/machine/MCHACCELEC1285 | 2026-02-22 16:44
Power Shearing Under Crank type Model: 1270 x 1 | Sheet Metal Machinery | Pentagon | SHTMETUNDE1193 | 197000 | 18 | 1 Set | Yes | Yes | Structure: The machinery is constructed with a rigid steel frame with an interlocked design, created to avoid weak sections. In order to ensure proper clean cut and clearance, ram is guided throughout the length with ground guide ways. ¦ The hold down system of under crank shearing machine is loaded with springs and holds sheets to avoid slippery and bowing result in a clean square cut. The finger guard is fitted in front of hold down for the safety of the operator. ¦ The four edge, single and segmentally high carbon, chromium steel blades are suitable for cutting and longer use. The bearing parts and guide surfaces of the machine are lubricated by the centralized hand operated lubrication system. ¦ Mechanical Back Gauge gives readings of the distance between back gauge and shear through a scale in order to avoid errors and maintenance of encountered electronic equipment. | [6 empty] | Electric Motor, ¦ Starter, ¦ V-belts, ¦ Manual Lubrication pump ¦ Front gauge, ¦ Rare gauge ¦ Scale and Stroke counter ¦ Electric and lubricating pipe Fittings and waiting |  | Model No.: 1270 x 1 JSUG-3 ¦ Cutting Capacity In M.S. (L x T): 1270 x 1 ¦ Stroke Per Minute: 80 ¦ Table (H x W ): 750 X 250 ¦ Table Width: 250 ¦ Front Gauge: 800 ¦ Rear Gauge: 600 ¦ Depth of Throat: 50 mm ¦ Blade Size (L x W x T): 1300x50x12 mm ¦ Motor Power HP: 2 HP ¦ Weight Approx. Kgs.: 1500 Kgs. ¦ Voltage: 400 / 440 Volts, 3 Phase, 50 Cycles. ¦ RPM: 750 ¦ Blade Material: HCHCR/D3 | Power Shearing Under Crank type Model: 1270 x 1 | https://firebasestorage.googleapis.com/v0/b/machinery-dc573.appspot.com/o/images%2FShearing%20machine_Under%20Crank_Mechanical.jpg?alt=media&token=eb526f59-38f1-40a2-a1ad-1392c660224a | https://www.pentagonmachines.com/machine/SHTMETUNDE1193 | 2026-02-22 16:44
Box Nut /Chuck Nut forX axis Lead Screw in Turret Milling Machine | Machine Accessories | Pentagon | MCHACCBOXN1286 | 8600 | 18 | 1 Set | Yes | Yes | Package Include :Box Nut 2 Nos | [6 empty] | Box Nut |  |  | Box Nut /Chuck Nut forX axis Lead Screw in Turret Milling Machine | https://firebasestorage.googleapis.com/v0/b/machinery-dc573.appspot.com/o/images%2FBox%20Nut%20M1TR.jpg?alt=media&token=53494de7-a12d-4cfe-99cf-7fc9d8ec1c5c | https://www.pentagonmachines.com/machine/MCHACCBOXN1286 | 2026-02-22 16:44
Turret Milling head T bolt with long nut for head assembly into Ram Adapter M12x1.75 | Machine Accessories | Pentagon | MCHACCTURR1287 | 1350 | 18 | 1 Pcs | Yes | Yes | [10 empty] | Turret Milling head T bolt with long nut for head assembly into Ram Adapter M12x1.75 | https://firebasestorage.googleapis.com/v0/b/machinery-dc573.appspot.com/o/images%2FLong%20Bold%20for%20Head.jpg?alt=media&token=ee14d369-ec58-45bd-9063-3d4ed15de431 | https://www.pentagonmachines.com/machine/MCHACCTURR1287 | 2026-02-22 16:44
Unique 3 Way Universal Tilt and Swivel angle Vice Size 80mm | Machine Accessories | Pentagon | MCHACCUNIQ1288 | 10033 | 18 | 1 Nos | Yes | Yes | Fitted with Thrust Bearing for Smooth Movement. ¦ Body is made of grey cast iron ¦ High quality ACME steel screw ¦ Hardened & accurately ground jaws provided with ‘V’ groove . ¦ This vice can set up at any angle with positive locking. ¦ Upper angle base can incline from the horizontal position to the vertical position. ¦ The lower angle setting base can incline up to 45 Degree in both right & left directions. ¦ The entire unit may be swivelled on a base plate through 360 Degree ¦ Quick alignment to machines through longitudinal slot provided in base. ¦ Crank handle is made of unbreakable steel provided with a spring loaded mechanism providing positive grip. ¦ Supplied with Stopper for Fast Production. | [8 empty] | Width of jaws in mm: 80mm ¦ Opening of jaws in mm: 75mm ¦ Depth of jaws in mm: 38 ¦ Overall Height in mm: 225 ¦ Width Overall: 275 ¦ Overall Length in mm: 285 ¦ Base Tenon Slot in mm: 16 ¦ Weight in Kg. (Appro.): 8.5 ¦ Model No.: U330 | Unique 3 Way Universal Tilt and Swivel angle Vice Size 80mm | https://firebasestorage.googleapis.com/v0/b/machinery-dc573.appspot.com/o/images%2FUnique%203%20Way%20tilt%20-Swivel%20vice.jpg?alt=media&token=256f9871-336a-434f-a4e3-551785d792f3 | https://www.pentagonmachines.com/machine/MCHACCUNIQ1288 | 2026-02-22 16:44
Armature for Core Drilling Machine SWC35 | Machine Accessories | Pentagon | MCHACCARMA1289 | 5900 | 18 | 1 Nos | Yes | Yes | Include : Armature for Core Drilling Machine SWC35 | [9 empty] | Armature for Core Drilling Machine SWC35 | https://firebasestorage.googleapis.com/v0/b/machinery-dc573.appspot.com/o/images%2Farmature%20_Swc35.jpg?alt=media&token=490f3550-e00a-4782-9c5a-538306332c7a | https://www.pentagonmachines.com/machine/MCHACCARMA1289 | 2026-02-22 16:44
Spanner for MT4-GT24 Collets | Machine Accessories | Pentagon | MCHACCSPAN1290 | 650 | 18 | 1 Pcs | Yes | Yes | [10 empty] | Spanner for MT4-GT24 Collets | https://firebasestorage.googleapis.com/v0/b/machinery-dc573.appspot.com/o/images%2FSpanner%20MT4-GT24.png?alt=media&token=8d14243b-0fc8-47d6-a0e0-45178a79fe8b | https://www.pentagonmachines.com/machine/MCHACCSPAN1290 | 2026-02-22 16:44
10 Hp Electrical Motor, Starter and Belt with fitting | Metal Forming Machine | Pentagon | LATHEHPEL1134 | 22500 | 18 | 1 Set | Yes | Yes | [10 empty] | 10 Hp Electrical Motor, Starter and Belt with fitting | https://firebasestorage.googleapis.com/v0/b/machinery-dc573.appspot.com/o/images%2FElectrical%20-Lathe.jpg?alt=media&token=c9ac96c8-3521-491c-803c-e386acd9a3c8 | https://www.pentagonmachines.com/machine/LATHEHPEL1134 | 2026-02-22 16:44
Feed Nut Bracket for Milling Machine (X Axis and Y Axis ) D22 / Lead Screw Housing | Machine Accessories | Pentagon | MCHACCFEED1291 | 6400 | 18 | 1 Nos | Yes | Yes | [9 empty] | Material ?: High quality Metal ¦ Model ?: D22 | Feed Nut Bracket for Milling Machine (X Axis and Y Axis ) D22 / Lead Screw Housing | https://firebasestorage.googleapis.com/v0/b/machinery-dc573.appspot.com/o/images%2FFeed%20nut%20bracket%20%20Milling%20Machine%20D22.png?alt=media&token=2db79a1f-d8a5-4d2c-842e-4688ca97b064 | https://www.pentagonmachines.com/machine/MCHACCFEED1291 | 2026-02-22 16:44
METAL BRAND Magnetic Sensor Suitable For Optical Scale with 0.005 mm resolution along with connecting cable and and other fitting accessories | DRO & Linear Scale | Pentagon | DROLISCLMAGN1057 | 11200 | 18 | 1 Pcs | Yes | Yes | [10 empty] | METAL BRAND Magnetic Sensor Suitable For Optical Scale with 0.005 mm resolution along with connecting cable and and other fitting accessories | https://firebasestorage.googleapis.com/v0/b/machinery-dc573.appspot.com/o/images%2FMagnetic%20Sensor_Web.jpg?alt=media&token=4e66dae1-076d-4b83-8244-706ab12a2fbb | https://www.pentagonmachines.com/machine/DROLISCLMAGN1057 | 2026-02-22 16:44
Magnetic Tape With Aluminum Extrusion Frame Cover & Other Fitting Items | DRO & Linear Scale | Pentagon | DROLISCLMAGN1058 | 15000 | 18 | 1 Meter | Yes | Yes | [10 empty] | Magnetic Tape With Aluminum Extrusion Frame Cover & Other Fitting Items | https://firebasestorage.googleapis.com/v0/b/machinery-dc573.appspot.com/o/images%2FMagnetic%20Tape%20and%20base.jpg?alt=media&token=07d5f1df-f158-4c5b-afbc-96bade2e96e1 | https://www.pentagonmachines.com/machine/DROLISCLMAGN1058 | 2026-02-22 16:44
Internal and External plate - clutch friction plate for Radial Drill Machine | Machine Accessories | Pentagon | MCHACCINTE1294 | 1500 | 18 | 1 Pcs | Yes | Yes | [10 empty] | Clutch Plate for Radial Drill Machine Set (Inner and Outer Size)- 12 Pcs | https://firebasestorage.googleapis.com/v0/b/machinery-dc573.appspot.com/o/images%2Fclutch%20plate%20.jpg?alt=media&token=b131daa8-1598-4f2a-a52c-0cdd25ba32ff | https://www.pentagonmachines.com/machine/MCHACCINTE1294 | 2026-02-22 16:44
PENTAGON Universal Knee Type Milling Machine model X6036A table (Swivel table : +/- 45 Degree) size 1370 x 360 mm with Vertical Parking Head and other standard accessories | Milling Machine | Pentagon | MILMCHPENT1163 | 795000 | 18 | 1 Number | Yes | Yes | Rectangular table guide ways with high stability ¦ Hardened and ground table surface ¦ Automatic feeds on 3 Axes ¦ Swivel angle and vertical milling head +45 degree or -45 degree ¦ Rapid speed of table ¦ Swivel Table | [6 empty] | Vertical milling head ¦ Mill chuck ¦ 7:24 Middle-sleeve ¦ Wrench S22-24 ¦ Inner-hexagonal spanner 5,6,8,0 ¦ Machine Vice 6" ¦ Horizontal milling arbor Dia. 27, Dia. 40 ¦ Horizontal draw bar ¦ Vertical draw bar ¦ Hexagon nut ¦ Flat washer ¦ Operational manual ¦ Quality certificate | 2 Axis DRO with suitable linear scales and fittings (Rs 23000) ¦ Semi universal dividing head with 6" chuck and tail stock (Rs 46300) ¦ H-V rotary table 10" dia with indexing plates (Rs 25000) ¦ 3 Axis DRO with suitable linear scales and fittings (Rs 34000) | Spindle Taper: ISO50 ¦ Distance spindle to table surface: 0-400 mm ¦ Distance between spindle center to vertical guide way: 175 mm ¦ Spindle speed: 58-1800 rpm ¦ Table size: 1370x360 mm ¦ Table travel Vertical: 750 mm ¦ Table Travel Cross: 320 mm ¦ Table Travel Up and down: 400 mm ¦ Worktable Vertical, Cross mobile: 22~555 mm/min ¦ 8 level Feed speed (Max speed (Rapid)): 810 mm/min ¦ Worktable ‘T’ Slots Number: 3 ¦ Worktable ‘T’ Slots Width: 18 mm ¦ Worktable ‘T’ Slots Distance: 80 mm ¦ Motor: 4 kW ¦ Worktable mobile feed motor: 750 W ¦ Cooling pump motor: 90 W ¦ Overall dimensions: 1900x1720x1750 ¦ Weight (N.W/G.W): 2200 / 2300 kg. ¦ Model: X6036 | PENTAGON Universal Knee Type Milling Machine model X6036A table (Swivel table : +/- 45 Degree) size 1370 x 360 mm with Vertical Parking Head and other standard accessories | https://firebasestorage.googleapis.com/v0/b/machinery-dc573.appspot.com/o/images%2FUniversal%20Milling%20-Swivel%20Table.jpg?alt=media&token=26dc870a-4a2c-44ba-b2e9-2fc6d85426ef | https://www.pentagonmachines.com/machine/MILMCHPENT1163 | 2026-02-22 16:44
Wood turning lathe 6 feet bed length Height of Centers 6 1/2" without Electrical | Wood Machinery | Pentagon | WOODMACHWOOD1095 | 25000 | 18 | 1 Set | Yes | Yes | Package Include : 6 Feet Wood Turning Lathe Machine ,1 HP Motor and Switch | [7 empty] | 4 jaw Chuck Size 4 Inch (Rs 6500) ¦ 4 Jaw Chuck 6 Inch (Rs 7800) ¦ 1 HP Motor (Rs 5500) ¦ Switch and Belt (Rs 890) | Model: 6 feet bed length Height of Centers 6½" ¦ Length of Bed: 6 feet ¦ Width of Bed: 48" ¦ Height of Centers: 6 1/2" ¦ Face Plate Dia.: 7.5” ¦ Weight Approx. in kg.: 80 Kgs ¦ Power Req. Hp/RPM: 1 HP/1440 | Wood turning lathe 6 feet bed length Height of Centers 61/2" without Electrical | https://firebasestorage.googleapis.com/v0/b/machinery-dc573.appspot.com/o/images%2FWood%20Turning%20Lathe.jpg?alt=media&token=32befdf1-0eb0-41f9-8b95-fd308a27c389 | https://www.pentagonmachines.com/machine/WOODMACHWOOD1095 | 2026-02-22 16:44
PLC Card for Surface Grinding Machine / Feed Controller or Y -axis motor controller suitable for MY1022,MY1224,MY1230 | Machine Accessories | Pentagon | MCHACCPLCC1295 | 24800 | 18 | 1 Pcs | Yes | Yes | [10 empty] | PLC card for Surface Grinding Machine / Feed Controller or Y -axis motor controllerMJK-508Y suitable for Hydraulic Surface Grinder MY1022,MY1224,MY1230 | https://firebasestorage.googleapis.com/v0/b/machinery-dc573.appspot.com/o/images%2FPLC%20card%20for%20Hydraulic%20Surface%20Grinder.jpg?alt=media&token=9e7ecf04-6235-4a31-87fc-e9b4dc0db46b | https://www.pentagonmachines.com/machine/MCHACCPLCC1295 | 2026-02-22 16:44
Circular Cutting Attachment For PUG Cutting Machine | Welding & Cutting | Pentagon | WELDCUTCIRC1053 | 1000 | 18 | 1 Set | Yes | Yes | [10 empty] | Circular Cutting Attachment For PUG Cutting Machine | https://firebasestorage.googleapis.com/v0/b/machinery-dc573.appspot.com/o/images%2Fcircle-cutting-attachment.jpg?alt=media&token=ed30a38d-fb76-4152-bb99-e0bef167dec8 | https://www.pentagonmachines.com/machine/WELDCUTCIRC1053 | 2026-02-22 16:44
Roll Bending Machine-2500 X 32 MM with Electrical | Sheet Metal Machinery | Pentagon | SHTMETROLL1194 | 2847000 | 18 | 1 Set | Yes | Yes | Bottom roll are fixed and driven by Gears and warm Reduction Gear Box. Top Roll rotates in fixed positions andén be adjusted up & down manually by adjustable screws. ¦ Application: Boiler Tank, Air Conditioning Channels, Sheet Metal Cover Cone Making & Other Aluminum & Steel Fabrication, Marine & Ship Building, Pressure Vassals, Wind Mills. ¦ Process: Place the Plate between bottom and top rolls by adjusting top roll manually. Down the top roll and give pressure on the plate. Then start Main motor in clock wise direction till one end of the plate comes over first bottom roll reverse the motors and get second end on second bottom Continue above process until you et desired | [8 empty] | Top Roll: 330 mm ¦ Bottom Roll: 280 mm ¦ Motor H.P.(Crompton Motor): 40 Hp | Roll Bending Machine-2500 X 32 MM with Electrical | https://firebasestorage.googleapis.com/v0/b/machinery-dc573.appspot.com/o/images%2Froll%20bending%20machine.jpg?alt=media&token=2fe26ba8-8024-4509-a168-191e4ddbc46a | https://www.pentagonmachines.com/machine/SHTMETROLL1194 | 2026-02-22 16:44
Unnat Brand 4 Jaw Self Centering Chuck 8" size | Lathe Machine | Pentagon | LATHEUNNA1136 | 13320 | 18 | 1 Pcs | Yes | Yes | 4 Jaw Chuck Strongly supported by a deft team of experts, we are able to offer an unparalleled gamutof4 Jaw Chuck. Under the observation of our team, this is manufactured using quality approved materials and pioneering techniques. The offered chuck is typically used in applications where the work piece is irregular in shape. It is used in machines without hydraulic cylinders. We offer our clients a high grade of 4 Jaw Chuck in diverse specifications at economical price. ¦ Supreme strength ¦ Robust construction ¦ Easy installation with no additional adapters required ¦ Body: High tensile, wear resistant cast iron, Front & back mounting ¦ Scroll: Alloy steel hardened scroll. Thread ground from both sides ¦ Jaws: Case hardened steel. Precisely ground for accuracy ¦ Pinion: Alloy steel hardened | [6 empty] | A set of reverse jaws ¦ Key handle ¦ Back mounting bolts. |  | Size : 8 Inch (200mm) ¦ D1: 200 ¦ D2: 176 ¦ D3: 160 ¦ D4: M-10 ¦ D5: 55 ¦ D6: M-10 ¦ H1: 73 ¦ k: 11 ¦ t: 4 ¦ Approx .Gross Weight : 16 | Unnat Brand 4 Jaw Self Centering Chuck 8" size | https://firebasestorage.googleapis.com/v0/b/machinery-dc573.appspot.com/o/images%2F4-Jaw-Chuck%20-Unnat.jpg?alt=media&token=3bf6cf28-60ab-478a-9dd2-faad98f9c74a | https://www.pentagonmachines.com/machine/LATHEUNNA1136 | 2026-02-22 16:44
SINO BRAND DRO Set along with 2 Axis DRO Display and Linear Scale Resolution 0.001 mm Sizes for both scales (100-970 mm) any for X axis and Y axis along with fittings brackets, scale cover, mounting blocks, operation manual and other standard accessories | DRO & Linear Scale | Pentagon | DROLISCLDROS1061 | 28900 | 18 | 1 Set | Yes | Yes | DRO Display -1 No 2 axis display type ¦ Linear Scale Size (100-970) mm ¦ Linear Scale Size (130-770) mm ¦ Fittings - 1 Set | [9 empty] | SINO BRAND DRO Set along with 2 Axis DRO Display and Linear Scale Resolution 0.001 mm Sizes for both scales (100-970 mm) any for X axis and Y axis along with fittings brackets, scale cover, mounting blocks, operation manual and other standard accessories | https://firebasestorage.googleapis.com/v0/b/machinery-dc573.appspot.com/o/images%2FDRO_Web.jpg?alt=media&token=967c3bf1-71ec-491b-afcc-49a68fec151c | https://www.pentagonmachines.com/machine/DROLISCLDROS1061 | 2026-02-22 16:44
PENTAGON High Precision Hydraulic Wheel head moving type surface grinder model M7160x1250 with table size 1250x600 mm with Electro Magnetic chuck, diamond dresser, coolant pump, machine lamp & all listed standard accessories | Grinding Machines | Pentagon | GRINDMACWHEE1122 | 2845000 | 18 | 1 Set | Yes | Yes | The lift system use high-precision ballscrew to confirm accuracy ¦ The wheelhead can be moved transversely on the saddle by hydraulic System or by hand. Easy to operate ¦ The saddle togther with the wheelhead have quick lift device and move up and down for vertical feed on the column. It can be moved by hand or by hydraulic system ¦ The machine uses mainly the wheel periphery for surface grinding, but the wheel end surfaces can also be used for grinding the vertical surface of the workpieces. When grinding, the workpieces can be placed on the magnetic chuck ¦ Or fixed directly on the table or with other fixtures according to various workpieces ¦ The machine can used for grinding steel, casting iron or Non-ferrous metals. It can be used for grinding side face of groove and flange | [6 empty] | Coolant Device ¦ Electromagnetic Chuck size 600x1000 mm ¦ Grinding Wheel ¦ Wheel Chuck ¦ Balancing block and Bolt ¦ Diamond Dressor ¦ Machine lamp ¦ Foundation bolts ¦ Operation Manual ¦ Test Certificate | DRO and linear scales (Rs 34600) ¦ Magnetic separator (Rs 46500) ¦ Coolant Filter (Rs 25400) | Model: M7160* 1250 ¦ Table Size (L× W): 1250×600 mm ¦ Max Longitudinal movement of work table: 1300 mm ¦ Max distance from spindle center to table surface: 800 mm ¦ Max movement of grinding wheel(cross movement/manual): 650 mm ¦ Spindle speed: 1440 rpm ¦ Wheel Size(Outer diameter×width×Inner diameter): ?400×40×?127 mm ¦ Scale on the vertical handwheel: 0.01 mm ¦ Vertical movement of wheel head of per handwheel: 1.00 mm ¦ Grinding wheel motor Power: 7.5 Kw ¦ Grinding wheel motor speed: 1440 rpm ¦ Rapid up-down motor Power: 0.37 Kw ¦ Hydraulic Oil pump motor : 7.5 Kw ¦ Coolant pump motor Power: 0.125 Kw ¦ Working precision The parallelism of working surface to base level : 1000mm/0.015 mm ¦ Working precision Surface roughness: Ra0.63 ¦ Net Weight of machine: 6300 Kgs ¦ Overall dimension(L×W×H) : 3800×1950×2480 mm | PENTAGON High Precision Hydraulic Wheel head moving type surface grinder model M7160x1250 with table size 1250x600 mm with Electro Magnetic chuck, diamond dresser, coolant pump, machine lamp & all listed standard accessories | https://firebasestorage.googleapis.com/v0/b/machinery-dc573.appspot.com/o/images%2FM71-Series%20Surface%20grinder.jpg?alt=media&token=4fd39602-8596-465c-af66-aea08ddfe2d3 | https://www.pentagonmachines.com/machine/GRINDMACWHEE1122 | 2026-02-22 16:44
Hardened and Ground Precision Angle Plate, Size: 150 X 225 X 300 mm Crystal AA-2745 | Machine Accessories | Pentagon | MCHACCHARD1296 | 28050 | 18 | 1 Nos | Yes | Yes | Angle plates are used for clamping and holding work in the vertical position. ¦ High Precision solid one piece alloy steel construction. Ground flat, square and parallel, the M 10 tap hole allows the use of standard, readily available accessories. Accuracy for flatness squareness, parallelism is 0.005/100 mm length. | [8 empty] | Material : Alloy Steel ¦ Model Number: AA-2745 ¦ Finishing: High Precision solid one piece alloy steel construction. ¦ Size in mm (L x B x H): 150 X 225 X 300 ¦ Hardened : 58 HRC | Hardened and Ground Precision Angle Plate, Size: 150 X 225 X 300 mm Crystal AA-2745 | https://firebasestorage.googleapis.com/v0/b/machinery-dc573.appspot.com/o/images%2FAngle%20plate%20-crystal.jpeg?alt=media&token=4b8ad3fe-0ace-43c5-a4a2-ed16bc10e7a4 | https://www.pentagonmachines.com/machine/MCHACCHARD1296 | 2026-02-22 16:44
Rajmane Brand High Flow Coolant Pump RK 300/300 ,1.1KW | Machine Accessories | Pentagon | MCHACCRAJM1297 | 11950 | 18 | 1 Nos | Yes | Yes | Used For -Water ,Colling Emulsion,Cutting Oil ¦ Used on Lathe , Milling ,CNC, EDM, Retrofitting ,Grinding Cutting ,Printing Machine...etc | [6 empty] | Impeller (for long immersion pump above 300mm) ,Bushand Sleeve |  | Model : : RK300/300 ¦ Immersion Depth : 300mm ¦ Motor Power: 1.1 Kw ¦ Flow Rate : 300 LPM ¦ Head : 2 M ¦ Weight (Approx): 30 Kg | Rajmane Brand High Flow Coolant Pump Rk 300/300 ,1.1KW | https://firebasestorage.googleapis.com/v0/b/machinery-dc573.appspot.com/o/images%2Frajamane-coolant-pumps.jpg?alt=media&token=5a9fd239-4ae8-4ea6-81e2-f151dc1c1ed2 | https://www.pentagonmachines.com/machine/MCHACCRAJM1297 | 2026-02-22 16:44
Valve for Breaker | Rock Breaker & Chisel | Pentagon | RCKBRKCHLVALV1044 | 20000 | 18 | 1 Nos | Yes | Yes | [10 empty] | Valve for Breaker | https://firebasestorage.googleapis.com/v0/b/machinery-dc573.appspot.com/o/images%2FValve.jpeg?alt=media&token=eeace8fa-8da1-4a3e-946d-f21fd3c209cf | https://www.pentagonmachines.com/machine/RCKBRKCHLVALV1044 | 2026-02-22 16:44
Coupler for excavators suitable for 200, 205, 210, 220.. | Rock Breaker & Chisel | Pentagon | RCKBRKCHLCOUP1045 | 180000 | 18 | 1 Set | Yes | Yes | [10 empty] | Coupler for excavators suitable for 200, 205, 210, 220.. | https://firebasestorage.googleapis.com/v0/b/machinery-dc573.appspot.com/o/images%2FQuick%20Coupler.jpg?alt=media&token=feb6df9c-c5c8-4452-a76e-e2b08f9eb53c | https://www.pentagonmachines.com/machine/RCKBRKCHLCOUP1045 | 2026-02-22 16:44
PENTAGON High Precision Vertical Horizontal Rotary Table Model HV8 table Dia. 200 mm | Machine Accessories | Pentagon | MCHACCPENT1298 | 38000 | 18 | 1 Set | Yes | Yes | This Rotary Table has been designed to be used where a precision work positioning device is required. It allows the operator to mill or drill components at exact intervals around a fixed axis. ¦ This Rotary Table can be used in both the horizontal or vertical plane. | [6 empty] | Rotary Table |  | Size : 8 Inch (200mm) ¦ Table Our Dia. (A1): 100 ¦ Table Our Dia.(D): 205 ¦ Table - Height (H): 102 ¦ Base Dimensions -(H1): 135 ¦ Base Dimensions -(A): 265 ¦ Base Dimensions -(B): 219 ¦ Width of T Slot (e): 14 ¦ Bolt Slot : 17 ¦ Horizontal Load Capacity : 80 Kg ¦ Vertical Load Capacity : 40 Kg ¦ Center Sleeve: MT-3 ¦ Number of T-Slots: 3 ¦ Gross Weight (Kg): Approx. 30Kg | PENTAGON High Precision Vertical Horizontal Rotary Table Model HV8 table Dia. 200 mm | https://firebasestorage.googleapis.com/v0/b/machinery-dc573.appspot.com/o/images%2FHV%20Rotary%20Table_Imported.jpeg?alt=media&token=66e566e6-ced3-4265-a8ef-931399c9c3d3 | https://www.pentagonmachines.com/machine/MCHACCPENT1298 | 2026-02-22 16:44
COLLET CHUCK D25 L100 ER-25(A) ( | Machine Accessories | Pentagon | MCHACCCOLL1299 | 2500 | 18 | 1 Nos | Yes | Yes | Suitable for ER25 Collet ¦ Suitable Spanner E25 | [8 empty] | Dia.: 25mm ¦ Nut Size : ER25mm | COLLET CHUCK D25 L100 ER-25(A) | https://firebasestorage.googleapis.com/v0/b/machinery-dc573.appspot.com/o/images%2FER%20Collet%20Chuck%20Straight%20Shank.png?alt=media&token=c8aa90cf-6743-4b0b-abd8-935f23b05ef4 | https://www.pentagonmachines.com/machine/MCHACCCOLL1299 | 2026-02-22 16:44
COLLET CHUCK D32 L100 ER-32(A) | Machine Accessories | Pentagon | MCHACCCYLI1300 | 2500 | 18 | 1 Nos | Yes | Yes | Suitable for ER32 Collet ¦ Suitable Spanner E32 ¦ Collet size can use 2-20mm ¦ Include: D32 ER 32 L 60 ER Cylindrical Collet Chuck With Standard Nuts | [8 empty] | Dia.: 32mm ¦ Nut Size : ER32mm | COLLET CHUCK D32 L100 ER-32(A) | https://firebasestorage.googleapis.com/v0/b/machinery-dc573.appspot.com/o/images%2FER%20Collet%20Chuck%20Straight%20Shank.png?alt=media&token=c8aa90cf-6743-4b0b-abd8-935f23b05ef4 | https://www.pentagonmachines.com/machine/MCHACCCYLI1300 | 2026-02-22 16:44
COLLET CHUCK D40 L100 ER-40(A) | Machine Accessories | Pentagon | MCHACCCOLL1301 | 2500 | 18 | 1 Nos | Yes | Yes | Suitable for ER40 Collet ¦ Suitable Spanner E40 ¦ Include: D40 L100 ER-40(A) Cylindrical Collet Chuck with Nut | [8 empty] | Dia.: 40mm ¦ Nut Size : ER40mm | COLLET CHUCK D40 L100 ER-40(A) | https://firebasestorage.googleapis.com/v0/b/machinery-dc573.appspot.com/o/images%2FER%20Collet%20Chuck%20Straight%20Shank.png?alt=media&token=c8aa90cf-6743-4b0b-abd8-935f23b05ef4 | https://www.pentagonmachines.com/machine/MCHACCCOLL1301 | 2026-02-22 16:44
PENTAGON High Precision Vertical Horizontal Rotary Table Model HV 10 Size 250 mm | Machine Accessories | Pentagon | MCHACCPENT1303 | 42000 | 18 | 1 Set | Yes | Yes | This Rotary Table has been designed to be used where a precision work positioning device is required. It allows the operator to mill or drill components at exact intervals around a fixed axis. ¦ This Rotary Table can be used in both the horizontal or vertical plane. | [6 empty] | Rotary Table |  | Size : 10 Inch (250mm) ¦ Table Our Dia. (A1): 106 ¦ Table Our Dia.(D): 254 ¦ Table - Height (H): 109 ¦ Base Dimensions -(H1): 163 ¦ Base Dimensions -(A): 321 ¦ Base Dimensions -(B): 276 ¦ Width of T Slot (e): 14 ¦ Bolt Slot : 17 ¦ Horizontal Load Capacity : 90 Kg ¦ Vertical Load Capacity : 50 Kg ¦ Center Sleeve: MT-3 ¦ Gross Weight (Kg): Approx. 45 Kg | PENTAGON High Precision Vertical Horizontal Rotary Table Model HV 10 Size 250 mm | https://firebasestorage.googleapis.com/v0/b/machinery-dc573.appspot.com/o/images%2FHV%20Rotary%20Table_Imported.jpeg?alt=media&token=66e566e6-ced3-4265-a8ef-931399c9c3d3 | https://www.pentagonmachines.com/machine/MCHACCPENT1303 | 2026-02-22 16:44
20’ Heavy Duty Planner Bed Type V- Belt Driven Lathe Machine, Width of Bed 28”, Height of center 24” Spindle Bore 125 mm, ABC 3500 mm, Semi Norton Gear Box, 6 Speeds In Head Stock, Steel Gears and 3pcs. V-Belt in Head stock | Lathe Machine | Pentagon | LATHEHEAV1141 | 1145000 | 18 | 1 Set | Yes | Yes | Package Include : ¦ 20’ Heavy Duty Planner Bed Type ,V- Belt Driven Lathe Machine, Width of Bed 28”, Height of center 24” Spindle Bore 125 mm, ABC 3500 mm, Semi Norton Gear Box, 6 Speeds In Head Stock, Steel Gears and 3 Pcs. V-Belt in Head stock complete with all Standard Accessories such as Motor Plate, Steady Rest, Follow Rest and Back Gears | [6 empty] | Electrical Motor 7.5 HP ¦ Motor Plate, Steady Rest, Follow Rest and Back Gears | Four Jaw Chuck Size 30” (Rs 38000) | Length : 20 Ft ¦ Spindle Bore: 125mm ¦ Width of Bed: 28'' ¦ Height of Center: 24'' ¦ ABC: 3500mm ¦ Electrical Motor : 7.5 HP | 20’ Heavy Duty Planner Bed Type ,V- Belt Driven Lathe Machine, Width of Bed 28”, Height of center 24” Spindle Bore 125 mm, ABC 3500 mm, Semi Norton Gear Box, 6 Speeds In Head Stock, Steel Gears and 3 Pcs. V-Belt in Head stock complete with all Standard Accessories such as Motor Plate, Steady Rest, Follow Rest and Back Gears | https://firebasestorage.googleapis.com/v0/b/machinery-dc573.appspot.com/o/images%2Fheavy-duty-lathe-machine%20planner%20type.jpg?alt=media&token=28af0777-165a-410f-9582-f19c6bdc8c92 | https://www.pentagonmachines.com/machine/LATHEHEAV1141 | 2026-02-22 16:44
SINO BRAND DRO Set along with 2 Axis DRO Display and Linear Scale Resolution 0.005 mm Sizes for both scales (100-970 mm) any for X axis and Y axis along with fittings brackets, scale cover, mounting blocks, operation manual and other standard accessories | DRO & Linear Scale | Pentagon | DROLISCLSINO1066 | 27200 | 18 | 1 Set | Yes | Yes | Package Include : ¦ DRO Display -1 No 2 axis display type ¦ Linear Scale for X axis for any size (100 mm to 970 mm) ¦ Linear Scale for Y for size 100 mm to 970 mm any ¦ Fittings - 1 Set ¦ Scale covers for suitable linear scales ¦ Sensor with 3000 mm chord/cable | [9 empty] | SINO BRAND DRO Set along with 2 Axis DRO Display and Linear Scale Resolution 0.005 mm Sizes for both scales (100-970 mm) any for X axis and Y axis along with fittings brackets, scale cover, mounting blocks, operation manual and other standard accessories | https://firebasestorage.googleapis.com/v0/b/machinery-dc573.appspot.com/o/images%2FDRO_Web.jpg?alt=media&token=967c3bf1-71ec-491b-afcc-49a68fec151c | https://www.pentagonmachines.com/machine/DROLISCLSINO1066 | 2026-02-22 16:44
SINO BRAND DRO Set along with 3 Axis DRO Display and Linear Scale Resolution 0.005 mm Sizes for all three scales (100-970 mm) any for X axis/Y axis/Z axis along with fittings brackets, scale cover, mounting blocks, operation manual and other standard accessories | DRO & Linear Scale | Pentagon | DROLISCLSINO1067 | 38900 | 18 | 1 Set | Yes | Yes | Package Include : ¦ DRO Display -1 No 3 axis display type ¦ Linear Scale for X any size from 100 mm to 970 mm ¦ Linear Scale for Y any size from 100 mm to 970 mm ¦ Linear scale for Z any size from 100 mm to 970 mm ¦ Fittings - 1 Set ¦ Scale covers for suitable linear scales ¦ Sensor and connecting cable/chord for all scales | [9 empty] | SINO BRAND DRO Set along with 3 Axis DRO Display and Linear Scale Resolution 0.005 mm Sizes for all three scales (100-970 mm) any for X axis/Y axis/Z axis along with fittings brackets, scale cover, mounting blocks, operation manual and other standard accessories | https://firebasestorage.googleapis.com/v0/b/machinery-dc573.appspot.com/o/images%2FDRO_Web.jpg?alt=media&token=967c3bf1-71ec-491b-afcc-49a68fec151c | https://www.pentagonmachines.com/machine/DROLISCLSINO1067 | 2026-02-22 16:44
SINO 2 Axis Digital Readout Set -Display with 700 * 1600 mm Linear Glass Scales, 5 micron resolution | DRO & Linear Scale | Pentagon | DROLISCLSINO1069 | 38000 | 18 | 1 Set | Yes | Yes | Brand New and high quality ¦ Ergonomically designed keyboard ¦ Ultra low temperature rise transformer ¦ Solid construction ¦ easy installation with brackets kit ¦ Can greatly reduce the difficulty of graphics machining ¦ It can adapt the different needs of machining by modifying the system parameters ¦ Machining Functions: ¦ PCD circumferential division (For milling machine and spark tester) ¦ Involute chamber machining function (For milling machine) ¦ Bevel machining/Angular Surface Processing (For milling machine) - N3 function (For milling machine) ¦ Diagonal boring (For milling machine) ¦ R-arc function (For milling machine) ¦ Taper measuring function (For lathe) ¦ 200-tool library (For lathe) ¦ Anti-dithering function (For grinding machine) ¦ Applications: ¦ Displacement measurement of various measuring mechanisms and instruments: optical image measuring instruments, optical projectors, and microscopes. ¦ Digital display systems for various machine tools: lathes, milling machines, grinding machines, boring machines, drilling machines, wire cutting machines, spark machines, gantry milling machines, etc. ¦ Supporting the use of various types of CNC machine tools: CNC milling, machining centers, CNC grinding and so on. ¦ Can be connected to PC, PLC, suitable for various types of automated agencies displacement measurement. | [6 empty] | Power Cable ¦ Mounting brackets kit ¦ Clear Cover ¦ Screws Accessories ¦ English Manual ¦ 2 Axis Display Unit ¦ 2 Linear Glass Scale suitable size |  | Resolution is divided into: 1um (0.001mm) / 5um (0.005mm) ¦ One-way repeatability: 2um (0.002mm) ¦ Grating pitch: 0.02mm (grid lines: 50 pairs/mm) ¦ Reverse repeat accuracy : 3um (0.003mm) ¦ Reaction speed: 120m/min (0.005mm), 20m/min (0.001mm) ¦ Working temperature: 0-45°C ¦ Storage temperature: 20°C-70°C ¦ Output signal: TTL, EIA-422-A ¦ Supply voltage: DC5V ±5%, 24V ¦ Cable length: 2.6 / 3 meters ¦ Optical measurement system : Transmissive infrared light measurement system, infrared wavelength 880nm ¦ Plug: : EU Plug | SINO 2 Axis Digital Readout Set -Display with 700 * 1600 mm Linear Glass Scales, 5 micron resolution | https://firebasestorage.googleapis.com/v0/b/machinery-dc573.appspot.com/o/images%2FSINO%20dro%20set.jpg?alt=media&token=622e15af-2d7b-4dfe-b3cd-bb13129ed72d | https://www.pentagonmachines.com/machine/DROLISCLSINO1069 | 2026-02-22 16:44
PENTAGON Milling auto table Power Feeder heavy duty type model YQJ-18 380V/3Phase/50Hz and 180W with 5.6-225 Nm torque with fitting screw, cable lead screw adapter and clamps | Machine Accessories | Pentagon | MCHACCPENT1304 | 34000 | 18 | 1 set | Yes | Yes | Mechanical structure with strong torque. Breaking through the structure of the traditional POWER TABLE FEET, it adopts mechanical gear transmission, which has strong torque and can withstand fast feed and high feed speed ¦ Strong transmission: It is driven by a 1/2HP motor and the load is due to the traditional POWER TABLE FEET ¦ Electrical protection: It is equipped with an electric control box to protect the motor from damage due to overload and ensure the life of the motor ¦ Easy to install: The user can install it on the milling machine without special techniques and without affecting the precision of the machine ¦ Overload safety trip device: The gearbox has an overload safety clutch to protect the gears inside the gearbox and has a long service life ¦ Low noise, strong lubrication: The gear box is oil-immersed, the gear transmission is smooth, the noise is small, and the lubrication is strong ¦ 5 kinds of feed speed, suitable for a variety of processing conditions. Feeding 25MM, 60MM, 115MM, 210MM, 800MM per minute, can provide a variety of processing conditions; another rapid advance and retreat 800MM / min, can save the gap time of the knife, so that the workbench quickly run to the starting point of processing ¦ The action is light, does not hinder the work schedule: The gear box is small in size, does not hinder the working stroke, and can be manually fed to directly drive the lead screw of the milling machine, without the gear transmission in the gear box, and the hand feels light | [6 empty] | PENTAGON Milling auto table Power Feeder heavy duty type model YQJ-18 380V/3Phase/50Hz and 180W with 5.6-225 Nm torque with fitting screw, cable lead screw adapter and clamps |  | Type of Product: Power Feed for Milling machine table auto feed and rapid feed ¦ Max torque: 225 Nm ¦ Model: YQJ-18 ¦ No of Feeds: 6 Nos ¦ Range of feeds (mm/Min): 25, 60, 115 , 210, 800 mm/Min ¦ Voltage: 380 V, 50/60 Hz | PENTAGON Milling auto table Power Feeder heavy duty type model YQJ-18 380V/3Phase/50Hz and 180W with 5.6-225 Nm torque with fitting screw, cable lead screw adapter and clamps | https://firebasestorage.googleapis.com/v0/b/machinery-dc573.appspot.com/o/images%2F3.jpg?alt=media&token=95611d95-f6dc-4eaf-8a02-63fd8cfc6798 | https://www.pentagonmachines.com/machine/MCHACCPENT1304 | 2026-02-22 16:44
PCB for Core Drill Machine | Machine Accessories | Pentagon | MCHACCPCBF1305 | 3850 | 18 | 1 Nos | Yes | Yes | Package Include : PCB for Core Drill Machine | [8 empty] | Voltage: 220 V | PCB for Core Drill Machine | https://firebasestorage.googleapis.com/v0/b/machinery-dc573.appspot.com/o/images%2FPCB%20SWC35.jpg?alt=media&token=606e4e89-f43f-4eb7-b787-754a61e0ebea | https://www.pentagonmachines.com/machine/MCHACCPCBF1305 | 2026-02-22 16:44
ON/OFF Switch for Magnetic Core Drill Machine SWC35 | Machine Accessories | Pentagon | MCHACCONOF1306 | 1725 | 18 | 1 Nos | Yes | Yes | Package Include : ON/OFF Switch for SWC35 Core Drill Machine | [8 empty] | Voltage: 220 V | ON/OFF Switch for Magnetic Core Drill Machine SWC35 | https://firebasestorage.googleapis.com/v0/b/machinery-dc573.appspot.com/o/images%2FON-OFF%20Switch%20SWC35.jpg?alt=media&token=d2508c3a-abbe-42f2-88d9-eba5f35251f4 | https://www.pentagonmachines.com/machine/MCHACCONOF1306 | 2026-02-22 16:44
Reduction Sleeve -ISO 30 to MT3 Adapter for Milling | Machine Accessories | Pentagon | MCHACCREDU1307 | 2400 | 18 | 1 Nos | Yes | Yes | [10 empty] | Reduction Sleeve -ISO 30 Taper to MT3 Adapter for Milling | https://firebasestorage.googleapis.com/v0/b/machinery-dc573.appspot.com/o/images%2FReduction%20sleeve%20MT-ISO30.jpg?alt=media&token=e181bce5-3990-415b-9f30-c6f869ae4e5f | https://www.pentagonmachines.com/machine/MCHACCREDU1307 | 2026-02-22 16:44
Reduction Sleeve -ISO 30 to MT2 Adapter for Milling | Machine Accessories | Pentagon | MCHACCREDU1308 | 2100 | 18 | 1 Nos | Yes | Yes | [10 empty] | Reduction Sleeve -ISO 30 to MT2 Adapter for Milling | https://firebasestorage.googleapis.com/v0/b/machinery-dc573.appspot.com/o/images%2FReduction%20sleeve%20MT-ISO30.jpg?alt=media&token=e181bce5-3990-415b-9f30-c6f869ae4e5f | https://www.pentagonmachines.com/machine/MCHACCREDU1308 | 2026-02-22 16:44
Chisel Lock Pin /Stop Pin | Rock Breaker & Chisel | Pentagon | RCKBRKCHLCHIS1046 | 1500 | 18 | 1 Nos | Yes | Yes | [10 empty] | Chisel Lock Pin /Stop Pin | https://firebasestorage.googleapis.com/v0/b/machinery-dc573.appspot.com/o/images%2FChisel%20Lock%20Pin%20-Breaker.jpg?alt=media&token=79dde00c-01e2-48ec-a27f-43ebfacf8689 | https://www.pentagonmachines.com/machine/RCKBRKCHLCHIS1046 | 2026-02-22 16:44
Moil Point Chisel Dia. 155 mm for Rock Breaker | Rock Breaker & Chisel | Pentagon | RCKBRKCHLMOIL1047 | 35000 | 18 | 1 Pcs | Yes | Yes | [10 empty] | Moil Point Chisel Dia. 155 mm for Rock Breaker | https://firebasestorage.googleapis.com/v0/b/machinery-dc573.appspot.com/o/images%2FMoil%20Type.jpg?alt=media&token=987237b4-ed36-47a0-98e5-6ac63ce2ffdc | https://www.pentagonmachines.com/machine/RCKBRKCHLMOIL1047 | 2026-02-22 16:44
Installation Charges at site for the equipment supplied | Metal Cutting & Sawing | Pentagon | MECUTSAWINST1037 | 5000 | 18 | 1 Day | No | No | [10 empty] | Installation Charges at site for the equipment supplied | https://firebasestorage.googleapis.com/v0/b/machinery-dc573.appspot.com/o/images%2FInstallation.jpg?alt=media&token=bbd7d2ec-2b02-4a75-8a27-2c336e9debd3 | https://www.pentagonmachines.com/machine/MECUTSAWINST1037 | 2026-02-22 16:44
Packing-Forwarding and Freight/Transportation Charges for equipment on door delivery basis | Metal Cutting & Sawing | Pentagon | RCKBRKCHLPACK1048 | 18000 | 18 | 1 Day | No | No | [10 empty] | Packing-Forwarding and Freight/Transportation Charges for equipment on door delivery basis | https://firebasestorage.googleapis.com/v0/b/machinery-dc573.appspot.com/o/images%2FFreight%20Charges.jpg?alt=media&token=a5779dbc-bc05-435a-84ad-4568d24611b2 | https://www.pentagonmachines.com/machine/RCKBRKCHLPACK1048 | 2026-02-22 16:44
Hydraulic Shearing Machine Variable Rank Angle type model NH HVR 625 with max cutting capacity in mild steel 6x2540 mm with DRO | Sheet Metal Machinery | Pentagon | SHTMETHYDR1195 | 665000 | 18 | 1 Set | Yes | Yes | Hardened & Grounded Die & Punch National hydraulic machineries ¦ ELE, Motor Hevalsh , CG, SUPERTECH ¦ Hydraulic pump SPEED, AGNIY, (GIYER PUMP) ¦ Soneloid valve Yuken , HYDREN ¦ Check valve jecktech ¦ Pressrure relif valve jecktech ¦ Hydraulic cylinder National hydraulic machineries ¦ Hydraulic seals Royal / triada ¦ Pressrue gauge Poiter / Micro ¦ Oil tank National hydraulic machineries ¦ Manifold block National hydraulic machineries ¦ Oil levlel indicator Jecktech ¦ Hydraulic fittings Hiflex ¦ Hy . hoses - R1, R2 R3 SUPER / Parker ¦ Ba ck Gauge ,600mm National hydraulic machineries ¦ wer contactors Control contactors Schneider ¦ Switch gear Push Buttno/Lamps Schneider ¦ Limit switchs Bohmen / Glovenzana italy ¦ Over Load Relay Mcbs Schneider ¦ Foot switch GIGO / TREADLE | [6 empty] | Standard Main Drive Motor ¦ Stroke Counter ¦ Lever operated Blade clearance with calibration. ¦ Front sheet support. ¦ Squaring arm with steel rule. ¦ Hardened Transfer bars mounted on table. ¦ Hold down cylinders. |  | Machine model: NH HVR 625 ¦ Max cutting capacity in mild steel: 6x2500 mm ¦ Blade size: 18x75x2550 mm ¦ RAM Size: 55x450x2600 mm ¦ Motor Power: 10 hp ¦ Over all dimesion: 3000x1500x1800 mm ¦ Oil Tank Capacity: 180 Litres ¦ NW/GW: 3000/3500 Kgs | Hydraulic Shearing Machine Variable Rank Angle type model NH HVR 625 with max cutting capacity in mild steel 6x2540 mm with DRO | https://firebasestorage.googleapis.com/v0/b/machinery-dc573.appspot.com/o/images%2FNC_Shearing%20Hydraulic_Indian.jpg?alt=media&token=a237a480-2b0d-435a-bf68-4a5a6df63c4a | https://www.pentagonmachines.com/machine/SHTMETHYDR1195 | 2026-02-22 16:44
Hydraulic Shearing Machine Variable Rank Angle type model NH HVR 425 with max cutting capacity in mild steel 4x2540 mm with DRO | Sheet Metal Machinery | Pentagon | SHTMETHYDR1197 | 585000 | 18 | 1 Set | Yes | Yes | Control Panel with also Foot Operated ¦ Ball caster Plate Square arm rule. ¦ Hardened rod and recessed table for easy feeding of sheet. ¦ Machine structures are as per international standards. ¦ Hydraulic hold-downs are provided for proper gripping of sheets to avoid slipping. ¦ Hydraulic Shearing Machines are developed on the origins of latest technology. ¦ Standard Blades are made of HCHCR material. ¦ Variable Rake Angle is adjustable to suit thickness of material. ¦ Proper clearances provided for blade gap adjustment by hand levers. ¦ The Electrical Control Panel is at a suitable location for easy maneuvering by the operator. | [6 empty] | Standard Main Drive Motor ¦ Stroke Counter ¦ Electrical Control Panel ¦ Rake angle selection through selector switch. ¦ Lever operated Blade clearance with calibration. ¦ Front sheet support. ¦ Squaring arm with steel rule. ¦ Hardened Transfer bars mounted on table. ¦ Hold down cylinders. |  | Cutting Size : 2540 x 3/4 mm MS material ¦ Max. Cutting Size : 2540 x 4 mm MS material ¦ Cutting Size : 2540 x 2 mm SS Material ¦ Variable rank angle : 0.5-2’ ¦ Strokes/Mini-Max : 22/11 ¦ Hold-down : 13 ¦ Electrical Motor : HP 5 Siemens ¦ Material : HcHcr D/3 Shear Blade 4Edege | Hydraulic Shearing Machine Variable Rank Angle type model NH HVR 425 with max cutting capacity in mild steel 4x2540 mm with DRO | https://firebasestorage.googleapis.com/v0/b/machinery-dc573.appspot.com/o/images%2FNC_Shearing%20Hydraulic_Indian.jpg?alt=media&token=a237a480-2b0d-435a-bf68-4a5a6df63c4a | https://www.pentagonmachines.com/machine/SHTMETHYDR1197 | 2026-02-22 16:44
Hydraulic Shearing Machine Variable Rank Angle type model NH HVR 420 with max cutting capacity in mild steel 6x2000 mm with DRO | Sheet Metal Machinery | Pentagon | SHTMETHYDR1198 | 565000 | 18 | 1 Set | Yes | Yes | Hardened & Grounded Die & Punch National hydraulic machineries ¦ ELE, Motor Hevalsh , CG, SUPERTECH ¦ Hydraulic pump SPEED, AGNIY, (GIYER PUMP) ¦ Soneloid valve Yuken , HYDREN ¦ Check valve jecktech ¦ Pressrure relif valve jecktech ¦ Hydraulic cylinder National hydraulic machineries ¦ Hydraulic seals Royal / triada ¦ Pressrue gauge Poiter / Micro ¦ Oil tank National hydraulic machineries ¦ Manifold block National hydraulic machineries ¦ Oil levlel indicator Jecktech ¦ Hydraulic fittings Hiflex ¦ Hy . hoses - R1, R2 R3 SUPER / Parker ¦ Ba ck Gauge ,600mm National hydraulic machineries ¦ wer contactors Control contactors Schneider ¦ Switch gear Push Buttno/Lamps Schneider ¦ Limit switchs Bohmen / Glovenzana italy ¦ Over Load Relay Mcbs Schneider ¦ Foot switch GIGO / TREADLE | [6 empty] | Standard Main Drive Motor ¦ Stroke Counter ¦ Lever operated Blade clearance with calibration. ¦ Front sheet support. ¦ Squaring arm with steel rule. ¦ Hardened Transfer bars mounted on table. ¦ Hold down cylinders. |  | Machine model: NH HVR420 ¦ Max cutting capacity in mild steel: 4x2000 mm ¦ Blade size: 18x75x2050 mm ¦ RAM Size: 55x450x2050 mm ¦ Motor Power: 5 hp ¦ Over all dimesion: 2500x1500x1800 mm ¦ Oil Tank Capacity: 180 Litres ¦ NW/GW: 2500/2700 Kgs | Hydraulic Shearing Machine Variable Rank Angle type model NH HVR 420 with max cutting capacity in mild steel 6x2000 mm with DRO | https://firebasestorage.googleapis.com/v0/b/machinery-dc573.appspot.com/o/images%2FNC_Shearing%20Hydraulic_Indian.jpg?alt=media&token=a237a480-2b0d-435a-bf68-4a5a6df63c4a | https://www.pentagonmachines.com/machine/SHTMETHYDR1198 | 2026-02-22 16:44
Hydraulic Shearing Machine Variable Rank Angle type model NH HVR 620 with max cutting capacity in mild steel 6x2000 mm with DRO | Sheet Metal Machinery | Pentagon | SHTMETHYDR1199 | 645000 | 18 | 1 Set | Yes | Yes | Hardened & Grounded Die & Punch National hydraulic machineries ¦ ELE, Motor Hevalsh , CG, SUPERTECH ¦ Hydraulic pump SPEED, AGNIY, (GIYER PUMP) ¦ Soneloid valve Yuken , HYDREN ¦ Check valve jecktech ¦ Pressrure relif valve jecktech ¦ Hydraulic cylinder National hydraulic machineries ¦ Hydraulic seals Royal / triada ¦ Pressrue gauge Poiter / Micro ¦ Oil tank National hydraulic machineries ¦ Manifold block National hydraulic machineries ¦ Oil levlel indicator Jecktech ¦ Hydraulic fittings Hiflex ¦ Hy . hoses - R1, R2 R3 SUPER / Parker ¦ Ba ck Gauge ,600mm National hydraulic machineries ¦ wer contactors Control contactors Schneider ¦ Switch gear Push Buttno/Lamps Schneider ¦ Limit switchs Bohmen / Glovenzana italy ¦ Over Load Relay Mcbs Schneider ¦ Foot switch GIGO / TREADLE | [6 empty] | Standard Main Drive Motor ¦ Stroke Counter ¦ Lever operated Blade clearance with calibration. ¦ Front sheet support. ¦ Squaring arm with steel rule. ¦ Hardened Transfer bars mounted on table. ¦ Hold down cylinders. |  | Machine model: NH HVR 620 ¦ Max cutting capacity in mild steel: 6x2000 mm ¦ Blade size: 18x75x2050 mm ¦ RAM Size: 55x450x2100 mm ¦ Motor Power: 7 hp ¦ Over all dimesion: 2500x1500x1800 mm ¦ Oil Tank Capacity: 180 Litres ¦ NW/GW: 2700/3100 Kgs | Hydraulic Shearing Machine Variable Rank Angle type model NH HVR 620 with max cutting capacity in mild steel 6x2000 mm with DRO | https://firebasestorage.googleapis.com/v0/b/machinery-dc573.appspot.com/o/images%2FNC_Shearing%20Hydraulic_Indian.jpg?alt=media&token=a237a480-2b0d-435a-bf68-4a5a6df63c4a | https://www.pentagonmachines.com/machine/SHTMETHYDR1199 | 2026-02-22 16:44
Reduction Sleeve -ISO 40 to MT3 Adapter for Milling | Machine Accessories | Pentagon | MCHACCREDU1310 | 2550 | 18 | 1 Nos | Yes | Yes | [10 empty] | Reduction Sleeve -ISO 40 to MT3 Adapter for Milling | https://firebasestorage.googleapis.com/v0/b/machinery-dc573.appspot.com/o/images%2FReduction%20sleeve%20MT-ISO30.jpg?alt=media&token=e181bce5-3990-415b-9f30-c6f869ae4e5f | https://www.pentagonmachines.com/machine/MCHACCREDU1310 | 2026-02-22 16:44
Reduction Sleeve -ISO 40 to MT2 Adapter for Milling | Machine Accessories | Pentagon | MCHACCREDU1311 | 2650 | 18 | 1 Nos | Yes | Yes | [10 empty] | Reduction Sleeve -ISO 40 to MT2 Adapter for Milling | https://firebasestorage.googleapis.com/v0/b/machinery-dc573.appspot.com/o/images%2FReduction%20sleeve%20MT-ISO30.jpg?alt=media&token=e181bce5-3990-415b-9f30-c6f869ae4e5f | https://www.pentagonmachines.com/machine/MCHACCREDU1311 | 2026-02-22 16:44
R8 To MT2 Reduction Sleeve for Milling Machine | Machine Accessories | Pentagon | MCHACCRTOM1313 | 2250 | 18 | 1 Nos | Yes | Yes | [10 empty] | R8 To MT2 Reduction Sleeve for Milling Machine | https://firebasestorage.googleapis.com/v0/b/machinery-dc573.appspot.com/o/images%2FReduction%20Sleeve%20R8-MT2.jpg?alt=media&token=43d7ac25-588c-466a-9ff2-cb7e0f422854 | https://www.pentagonmachines.com/machine/MCHACCRTOM1313 | 2026-02-22 16:44
R8 To MT3 Reduction Sleeve for Milling Machine | Machine Accessories | Pentagon | MCHACCRTOM1317 | 2450 | 18 | 1 Nos | Yes | Yes | [10 empty] | R8 To MT3 Reduction Sleeve for Milling Machine | https://firebasestorage.googleapis.com/v0/b/machinery-dc573.appspot.com/o/images%2FReduction%20Sleeve%20R8-MT2.jpg?alt=media&token=43d7ac25-588c-466a-9ff2-cb7e0f422854 | https://www.pentagonmachines.com/machine/MCHACCRTOM1317 | 2026-02-22 16:44
Stub Milling Arbor ISO40 - 27mm for T Max cutter | Machine Accessories | Pentagon | MCHACCSTUB1319 | 2450 | 18 | 1 Pcs | Yes | No | [10 empty] | Stub Milling Arbor ISO40 - 27mm for T Max cutter | https://firebasestorage.googleapis.com/v0/b/machinery-dc573.appspot.com/o/images%2Fstub-milling-arbour-iso-taper.jpg?alt=media&token=38c0c62d-9f77-4ae7-bc44-9273955e16df | https://www.pentagonmachines.com/machine/MCHACCSTUB1319 | 2026-02-22 16:44
Stub Milling Arbor ISO50 - 40mm for T Max cutter | Machine Accessories | Pentagon | MCHACCSTUB1320 | 3800 | 18 | 1 Pcs | Yes | No | [10 empty] | Stub Milling Arbor ISO50 - 40mm for T Max cutter | https://firebasestorage.googleapis.com/v0/b/machinery-dc573.appspot.com/o/images%2Fstub-milling-arbour-iso-taper.jpg?alt=media&token=38c0c62d-9f77-4ae7-bc44-9273955e16df | https://www.pentagonmachines.com/machine/MCHACCSTUB1320 | 2026-02-22 16:44
Face Mill Cutter / T Max Cutter - 160 x 40 ID | Machine Accessories | Pentagon | MCHACCFACE1321 | 5500 | 18 | 1 Pcs | No | No | [10 empty] | Face Mill Cutter / T Max Cutter - 160 x 40 ID | https://firebasestorage.googleapis.com/v0/b/machinery-dc573.appspot.com/o/images%2FMilling%20Cutter.jpg?alt=media&token=79a228ce-22ae-4e92-af3d-209efe2f50b1 | https://www.pentagonmachines.com/machine/MCHACCFACE1321 | 2026-02-22 16:44
Cone pulley for Drilling Tapping Machine | Drilling & Tapping Machine | Pentagon | DRLTAPMACCONE1023 | 1700 | 18 | 1 Nos | Yes | Yes | [10 empty] | Cone pulley for Drilling Tapping Machine | https://firebasestorage.googleapis.com/v0/b/machinery-dc573.appspot.com/o/images%2FCone%20Pulley%20-Pillar%20Drill.jpg?alt=media&token=e664a46b-a97b-4822-af86-d41ddb8a4d96 | https://www.pentagonmachines.com/machine/DRLTAPMACCONE1023 | 2026-02-22 16:44
Universal Boring Cum Facing Head Model BFH 162 | Machine Accessories | Pentagon | MCHACCUNIV1322 | 33000 | 18 | 1 Set | Yes | Yes | It is an ideal tool with which it is possible to carry out operations like Facing Boring, Turning, Recessing, Taper Turning in conjunction with axial Feed of Boring Machine. ¦ Threading can also be done provided Boring Machine is equipped with a lead screw. ¦ Standard Shanks available are Morse Taper and ISO. ¦ All other shanks are made to Customer requirements . ¦ It can be used on Boring Machines, Jig Borers, Milling Machines, Radial Drilling Machines and Lathes. ¦ Interchangeable shank with single Auto Feed ¦ Least count is 0.01 ¦ Shank (Recommended) -MT-2 to MT-6, ISO-30 to ISO-60 | [6 empty] | Allen Key ¦ Stop Rod | Tool Set : Tools Set: - Carbide Tipped Boring and Facing Tools: 2 nos. - Boring Bar with HSS Tool Bit- 1 nos. Clamping Sleeve OD12XID8 mm- 1 nos. (Rs 8500) ¦ ISO50 Shank (Rs 14000) | Model No.: BFH 162 ¦ Boring Cap. Max.: 162 mm ¦ Facing Cap. Max. : 162 mm ¦ Max. Travel of Slide: 22 mm ¦ No.of Feed Per Rev.: 1 ¦ Auto Feed Per Rev. (Radial) : 0.083 ¦ Fine Adjustment : 0.01 ¦ Height of Head W/O Shank : 70 mm ¦ Diameter of Head: 70 mm ¦ Diameter of Tool Holes : 12 mm ¦ Max. Allowable Speed (For Broing only)-RPM: 1000 RH only ¦ Weight (W/O) Shank : 1.700 | Universal Boring Cum Facing Head Model BFH 162 | https://firebasestorage.googleapis.com/v0/b/machinery-dc573.appspot.com/o/images%2FUniversal%20Boring%20cum%20Facing%20Head-Pentagon.jpg?alt=media&token=d5716b20-1dd8-4d3a-8504-be9a2b4ef2e4 | https://www.pentagonmachines.com/machine/MCHACCUNIV1322 | 2026-02-22 16:44
Flat Bed CNC Lathe Machine model ST-660 x 1000 with Manual Chuck 300 mm Ø, Variable Speed Spindle Motor AC 11 Kw, X & Y Axis Servo Motors, Siemens 808D CNC system with Manual Tail Stock, 4 Station Indexing Turret, Spindle Nose A2-8 | Lathe Machine | Pentagon | LATHEFLAT1147 | 1650000 | 18 | 1 Nos | Yes | Yes | [7 empty] | Manual Chuck 300 mm dia ¦ Variable Speed Spindle Motor AC 11 Kw ¦ X & Y Axis Servo Motors ¦ Siemens 808D CNC system ¦ Manual Tail Stock ¦ 4 Station Indexing Turret ¦ Spindle Nose A2-8 ¦ Machine Lamp ¦ Coolant Pump with fittings | Hollow Hydraulic Chuck (Rs 185000) ¦ Siemens 808D Advance CNC System (Rs 175000) | Max swing over bed: 660 mm ¦ Max swing diameter over cross slide: 400 mm ¦ Distance between centers: 1000 mm ¦ Bed width: 480 mm ¦ X axis travel: 400 mm ¦ Z axis travel: 1000 mm ¦ Spindle speed: 25?1600(three gears) rpm ¦ Spindle nose: A2-8 ¦ Spindle hole: 90 ¦ Number of stations : electrical indexing 4 stations ¦ Tool shank size: 25x25 mm ¦ X axis auto feed speed: 4000 mm/min ¦ Z axis auto feed speed: 6000 mm/min ¦ Quill diameter: 75mm ¦ Quill travel: 120mm ¦ Tail Stock Taper : MT6# ¦ Main Motor Power: 7.5 Kw ¦ Net weight: 3500 Kg ¦ Taiwan argo make chuck : 380 mm | Flat Bed CNC Lathe Machine model ST-660 x 1000 with Manual Chuck 300 mm Ø, Variable Speed Spindle Motor AC 11 Kw, X & Y Axis Servo Motors, Siemens 808D CNC system with Manual Tail Stock, 4 Station Indexing Turret, Spindle Nose A2-8 | https://firebasestorage.googleapis.com/v0/b/machinery-dc573.appspot.com/o/images%2Fflat%20bed%20cnc.jpg?alt=media&token=633a5761-03a0-44c3-b4d6-eb77c83e5e30 | https://www.pentagonmachines.com/machine/LATHEFLAT1147 | 2026-02-22 16:44
Slotting Machine PM250 with stroke 250 mm and with all standard accessories including electrical motor V Belt, rotary table | Machine Tool | Pentagon | MCHTOOLSLOT1070 | 150000 | 18 | 1 Pcs | Yes | Yes | [7 empty] | Motor Pulley ¦ Counter V-Belt ¦ V Belt ¦ Rotary table ¦ Chuck size 8" | Chuck size 8" (Rs 8600) | Adjustable Stroke : 10 to 250 mm ¦ Longitudinal Movement : 230 mm ¦ Cross Movement: 230 mm ¦ Speed Adjustment: 3 Speed ¦ Ram Adjustment: 250 mm ¦ Electric Motor: 1.5 HP ¦ Height (Inch): 53 ¦ Width (Inch): 21 ¦ Length (Inch): 46 ¦ Weight (Approx): 410 Kg ¦ Model: PM250 ¦ A: 330 mm ¦ B: 410 mm ¦ C: 280 x 335 mm | Slotting Machine PM250 with stroke 250 mm and with all standard accessories including electrical motor V Belt, rotary table | https://firebasestorage.googleapis.com/v0/b/machinery-dc573.appspot.com/o/images%2FSlotting%20Machine_PM250%20-Pentagon.jpg?alt=media&token=568302f5-724a-4f77-80a5-692c812b3b12 | https://www.pentagonmachines.com/machine/MCHTOOLSLOT1070 | 2026-02-22 16:44
Pneumatic Grease Pump 1.5Kg Capacity Model PNGP-1500-6 | Machine Accessories | Pentagon | MCHACCPNEU1323 | 18000 | 18 | 1 Pcs | Yes | Yes | [9 empty] | Model No.: PNGP-1500-6 ¦ Reservoir Material: Acrylic (Transparent) ¦ Reservoir Capacity: 1.5Kg ¦ Discharge per Stroke: 0-6 GM (Adjustable) ¦ Input Pneumatic Pressure: 4-6 Kg/Cm Cube ¦ Max. Output Grease Pump: 100 Kg/ CM Square ¦ Min. Freq. of Operation: 1 min. ¦ Output Port Size : 1/4" BSP ¦ Approx.Size (LxWxH) in mm: 275 x160x280 | Pneumatic Grease Pump 1.5Kg Capacity Model PNGP-1500-6 | https://firebasestorage.googleapis.com/v0/b/machinery-dc573.appspot.com/o/images%2FMotorised%20Pneumatic-grease-pump.jpg?alt=media&token=a19bfeb4-76cd-4735-9385-3f8c4e1d3541 | https://www.pentagonmachines.com/machine/MCHACCPNEU1323 | 2026-02-22 16:44
Lead Screw with Box Nut for Longitudinal X axis suitable for RAM Turret Milling machine M3 M4 and M5 models PRECICUT, ARGO, BRIDGEPORT, MICROCUT MANFORD and other in this range | Machine Accessories | Pentagon | MCHACCLEAD1324 | 21000 | 18 | 1 Nos | Yes | Yes | [10 empty] | Lead Screw with Box Nut for Longitudinal X axis suitable for RAM Turret Milling machine M3 M4 and M5 models PRECICUT, ARGO, BRIDGEPORT, MICROCUT MANFORD and other in this range | https://firebasestorage.googleapis.com/v0/b/machinery-dc573.appspot.com/o/images%2FLead%20Screw%20with%20nut.jpg?alt=media&token=d6075b05-fb5a-4e69-b6cb-29478010bb7f | https://www.pentagonmachines.com/machine/MCHACCLEAD1324 | 2026-02-22 16:44
PENTAGON /AIRKOM 15 KVA Servo Controlled Voltage Stabilizer Input Voltage 310 – 480 V, 3 Phase | Machine Accessories | Pentagon | MCHACCSERV1325 | 46500 | 18 | 1 Set | Yes | Yes | [9 empty] | Product: Servo Controlled Voltage Stabilizer ¦ Rating: 15 KVA ¦ Input Range : 310 – 480 V, 3 Phase ¦ Output Voltage: 415 V, 3 Phase ¦ Model : Unbalanced, Air Cooled, TPAC 1080 | PENTAGON /AIRKOM 15 KVA Servo Controlled Voltage Stabilizer Input Voltage 310 – 480 V, 3 Phase | https://firebasestorage.googleapis.com/v0/b/machinery-dc573.appspot.com/o/images%2FVoltage%20Stabiliser%20tpac_series.jpg?alt=media&token=902430cc-fcbc-4026-bebf-23f67c549e72 | https://www.pentagonmachines.com/machine/MCHACCSERV1325 | 2026-02-22 16:44
PENTAGON /AIRKOM 30 KVA Servo Controlled Voltage Stabilizer Input Voltage 310 – 480 V, 3 Phase | Machine Accessories | Pentagon | MCHACCPENT1326 | 75840 | 18 | 1 Set | Yes | Yes | [9 empty] | Product: Servo Controlled Voltage Stabilizer ¦ Rating: 30 KVA ¦ Input Range : 310 – 480 V, 3 Phase ¦ Output Voltage: 415 V, 3 Phase ¦ Model : Unbalanced, Air Cooled, TPAC 1080 | PENTAGON /AIRKOM 30 KVA Servo Controlled Voltage Stabilizer Input Voltage 310 – 480 V, 3 Phase | https://firebasestorage.googleapis.com/v0/b/machinery-dc573.appspot.com/o/images%2FVoltage%20Stabiliser%20tpac_series.jpg?alt=media&token=902430cc-fcbc-4026-bebf-23f67c549e72 | https://www.pentagonmachines.com/machine/MCHACCPENT1326 | 2026-02-22 16:44
PENTAGON /AIRKOM 15 KVA Servo Controlled Voltage Stabilizer Input Voltage 260 – 470V, 3 Phase | Machine Accessories | Pentagon | MCHACCPENT1327 | 56400 | 18 | 1 Set | Yes | Yes | [9 empty] | Product: Servo Controlled Voltage Stabilizer ¦ Rating: 15 KVA ¦ Input Range : 260 – 470 V, 3 Phase ¦ Output Voltage: 415 V, 3 Phase ¦ Model : Unbalanced, Air Cooled, TPAC 6070 | PENTAGON /AIRKOM 15 KVA Servo Controlled Voltage Stabilizer Input Voltage 260 – 470V, 3 Phase | https://firebasestorage.googleapis.com/v0/b/machinery-dc573.appspot.com/o/images%2FVoltage%20Stabiliser%20tpac_series.jpg?alt=media&token=902430cc-fcbc-4026-bebf-23f67c549e72 | https://www.pentagonmachines.com/machine/MCHACCPENT1327 | 2026-02-22 16:44
PENTAGON /AIRKOM 30 KVA Servo Controlled Voltage Stabilizer Input Voltage 260 – 470V, 3 Phase | Machine Accessories | Pentagon | MCHACCPENT1328 | 87000 | 18 | 1 Set | Yes | Yes | [9 empty] | Product: Servo Controlled Voltage Stabilizer ¦ Rating: 30 KVA ¦ Input Range : 260 – 470 V, 3 Phase ¦ Output Voltage: 415 V, 3 Phase ¦ Model : Unbalanced, Air Cooled, TPAC 6070 | PENTAGON /AIRKOM 30 KVA Servo Controlled Voltage Stabilizer Input Voltage 260 – 470V, 3 Phase | https://firebasestorage.googleapis.com/v0/b/machinery-dc573.appspot.com/o/images%2FVoltage%20Stabiliser%20tpac_series.jpg?alt=media&token=902430cc-fcbc-4026-bebf-23f67c549e72 | https://www.pentagonmachines.com/machine/MCHACCPENT1328 | 2026-02-22 16:44
Hydraulic NC Press brake model WC67Y 200T/2500 mm with motorized back gauge with ball screw supported motion along with NC control system E-21 and with complete all std accessories | Sheet Metal Machinery | Pentagon | SHTMETHYDR1200 | 1595000 | 18 | 1 Set | Yes | Yes | The main frames are constructed from stress relieved solid steel to prevent distortion during the bending process and under extreme continuous loads ¦ Hydraulic / Mechanical ram, synchronized positive stop design, ram stroke controlled by precision mechanical nut depth stops built into each cylinder ¦ Parallelism is ensured by torsion bar structure ¦ Segmented heavy duty 86° offset top punch and whole one die block ¦ Quick action top punch tool holder system with wedge type adjustment ¦ Multi vee ('V') bottom die is made from one piece solid die block design ¦ Power operated ball screw back gauge with quality support fingers ¦ Front sheet supports enabling a wide range of material sizes to be aligned ¦ Integrated quality Rexroth hydraulic system ¦ Material selection bending charts mounted on front beam for easy access ¦ Front sheet support arms ¦ E21 NC display ram Y and backgauge X movement ¦ Emergency stop buttons conveniently located on control panel and foot control ¦ Foot pedal control ¦ Metal constructed safety side guarding machine | [6 empty] | Hydraulic NC Press brake model WC67Y 200T/2500 mm with motorized back gauge with ball screw supported motion along with NC control system E-21 and with complete all std accessories ¦ Electrical System Schneider ¦ Hydraulic System Rexroth ¦ E21 NC system Estun ¦ Gear Pump Shanghai Maoxin ¦ Motors Chinese Famous Brand ¦ Seals Japan Valqua |  | Machine model: WC67Y 200T/2500 ¦ Nominal pressure (kN): 2000 ¦ Workbench length (mm): 2500 ¦ Distance between columns (mm): 2000 ¦ Throat depth (mm): 350 ¦ Slider stroke (mm): 200 ¦ Main motor power (kw): 15 Kw ¦ Max. Shut Height (mm): 460 ¦ Strokes per min: ?3 ¦ Weight of machine: 11500 Kgs ¦ Packing Size (LXWXH in mm): 3500x1950x2800 | Hydraulic NC Press brake model WC67Y 200T/2500 mm with motorized back gauge with ball screw supported motion along with NC control system E-21 and with complete all std accessories | https://firebasestorage.googleapis.com/v0/b/machinery-dc573.appspot.com/o/images%2FNC%20Press%20Brake.jpg?alt=media&token=401c3823-5bf5-4621-a629-6b7b27acc720 | https://www.pentagonmachines.com/machine/SHTMETHYDR1200 | 2026-02-22 16:44
Milling Machine Part: Helical Mill Gear / Lifting Gear / Z Axis Spiral Bevel Gear C77 | Machine Accessories | Pentagon | MCHACCZAXI1329 | 3600 | 18 | 1 Pcs | Yes | Yes | Milling machinery lifting spiral bevel gear: ¦ Package : 1 Nos Gear | [7 empty] | Small gear C77 (Rs 1200) | Inner hole: 25mm ¦ Outer diameter : 73mm ¦ Number of Teeth : 36 | Milling Machine Part: Helical Mill Gear / Lifting Gear / Z Axis Spiral Bevel Gear C77 | https://firebasestorage.googleapis.com/v0/b/machinery-dc573.appspot.com/o/images%2FC77%2B96%20Bevel%20Gear.jpg?alt=media&token=3e5f46b3-8019-4a4d-a563-fca3356e915a | https://www.pentagonmachines.com/machine/MCHACCZAXI1329 | 2026-02-22 16:44
Spindle for Radial drilling macihne model Z3040x8 and MT4 morse taper nose | Radial Drilling Machine | Pentagon | RADRLMCHSHAF1026 | 38000 | 18 | 1 Nos | Yes | Yes | [10 empty] | Spindle for Radial drilling macihne model Z3040x8 and MT4 morse taper nose | https://firebasestorage.googleapis.com/v0/b/machinery-dc573.appspot.com/o/images%2FZ3040x8_Spindle.jpg?alt=media&token=ffba8e47-1473-4261-ba06-9c72661319bf | https://www.pentagonmachines.com/machine/RADRLMCHSHAF1026 | 2026-02-22 16:44
Air Compressor 1 HP Single Stage Single Phase Model : 0.036/8 | Pneumatic & Air Compressor | Pentagon | PNMTAIRCMPAIRC1059 | 23000 | 18 | 1 NO | Yes | Yes | [9 empty] | Motor Power: 1 HP ¦ Type Of Compressor : Reciprocating Air Compressor ¦ Tank Capacity (Ltr): 75 liter ¦ No. of Cylinder: 2 ¦ Comp. RPM : 880 ¦ Piston Displacement -L/Min: 100 ¦ Piston Displacement -CFM: 3.5 ¦ Working Pressure: 8 Kg ¦ Model No.: 0.036/8 ¦ Configuration: Portable | Air Compressor 1 HP Single Stage Single Phase Model : 0.036/8 | https://firebasestorage.googleapis.com/v0/b/machinery-dc573.appspot.com/o/images%2FReciprocating%20air%20compressor%20-Single%20Stage.jpg?alt=media&token=b428226d-22e3-455e-9cf5-d3fc9e8cc452 | https://www.pentagonmachines.com/machine/PNMTAIRCMPAIRC1059 | 2026-02-22 16:44
Air Compressor 3 HP Single Stage Three Phase Model : 0.25/8 | Pneumatic & Air Compressor | Pentagon | PNMTAIRCMPAIRC1060 | 39500 | 18 | 1 NO | Yes | Yes | [9 empty] | Motor Power: 3 HP 3 Phase ¦ Type Of Compressor : Reciprocating Air Compressor ¦ Tank Capacity (Ltr): 150 liter ¦ No. of Cylinder: 2 ¦ Comp. RPM : 1030 ¦ Piston Displacement -L/Min: 250 ¦ Piston Displacement - CFM: 9 ¦ Working Pressure: 8 Kg ¦ Model No.: 0.25/8 ¦ Configuration: Portable | Air Compressor 3 HP Single Stage Three Phase Model : 0.25/8 | https://firebasestorage.googleapis.com/v0/b/machinery-dc573.appspot.com/o/images%2Freciprocating%20air%20compressor%20-Double%20Stage%20.jpg?alt=media&token=cdfa03f6-f36a-46b3-b13d-63a8f25e5685 | https://www.pentagonmachines.com/machine/PNMTAIRCMPAIRC1060 | 2026-02-22 16:44
Air Compressor 5 HP Double Stage 3 Phase Model : 0.6/12.5 | Pneumatic & Air Compressor | Pentagon | PNMTAIRCMPAIRC1061 | 59000 | 18 | 1 NO | Yes | Yes | [9 empty] | Motor Power: 5 HP 3 Phase ¦ Type Of Compressor : Reciprocating Air Compressor ¦ Tank Capacity (Ltr): 220 Liter ¦ No. of Cylinder: 2 (90 x 65) ¦ Comp. RPM : 900 ¦ Piston Displacement -L/Min: 600 ¦ Piston Displacement - CFM: 21 ¦ Working Pressure: 12.5 Kg ¦ Model No.: 0.6/12.5 ¦ Configuration: Portable ¦ Lubrication Type : Oil-Free | Air Compressor - 5 HP 2 Stage 3 Phase Model : 0.6/12.5 | https://firebasestorage.googleapis.com/v0/b/machinery-dc573.appspot.com/o/images%2Freciprocating%20air%20compressor%20-Double%20Stage%20.jpg?alt=media&token=cdfa03f6-f36a-46b3-b13d-63a8f25e5685 | https://www.pentagonmachines.com/machine/PNMTAIRCMPAIRC1061 | 2026-02-22 16:44
Air Compressor 10 HP 2 Stage 3 Phase Model : 0.8/12.5 | Pneumatic & Air Compressor | Pentagon | PNMTAIRCMPAIRC1062 | 69000 | 18 | 1 NO | Yes | Yes | [9 empty] | Motor Power: 10 HP 3 Phase ¦ Type Of Compressor : Reciprocating Air Compressor ¦ Tank Capacity (Ltr): 250 Liter ¦ No. of Cylinder: 3 ¦ Comp. RPM : 820 ¦ Piston Displacement -L/Min: 1000 ¦ Piston Displacement - CFM: 35 ¦ Working Pressure: 12.5 Kg ¦ Model No.: 0.8/12.5 ¦ Configuration: Portable ¦ Lubrication Type : Oil-Free | Air Compressor 10 HP 2 Stage 3 Phase Model : 0.8/12.5 | https://firebasestorage.googleapis.com/v0/b/machinery-dc573.appspot.com/o/images%2FReciprocating%20air%20compressor%20Three%20Cylinder.jpg?alt=media&token=fcd54dda-24de-49b7-a0e5-37723be872e7 | https://www.pentagonmachines.com/machine/PNMTAIRCMPAIRC1062 | 2026-02-22 16:44
Webbing Sling 10T x 3M RED ,Four Ply | Material Handling | Pentagon | MATHANDWEBB1058 | 4700 | 12 | 1 Pcs | No | No | [9 empty] | Color: Red ¦ Length: 3 Mtr ¦ Material: Polyester ¦ No. of Ply: 4 ¦ Shape: Flat ¦ Straight Lift Working Load: 10000kg | Webbing Sling 10T x 3M RED ,Four Ply | https://firebasestorage.googleapis.com/v0/b/machinery-dc573.appspot.com/o/images%2FWeb%20Sling%205Tx3M.jpg?alt=media&token=6aa4a605-5f57-456f-b7d2-641eb2c08f24 | https://www.pentagonmachines.com/machine/MATHANDWEBB1058 | 2026-02-22 16:44
Bi-Metal M51 Metal Cutting Band Saw blade Size 3680 x 34 x 1.1 mm TPI 4/6 | Machine Accessories | Pentagon | MCHACCBIME1332 | 3500 | 18 | 1 Nos | Yes | Yes | BI-METAL M-51 GRADE BAND SAW BLADE ¦ SUPERIOR QUALITY LONG LASTING BLADE ¦ HIGHLY ACCURATE AND FINISHED CUT PERFACT RIGHT ANGLED CUT | [8 empty] | Size: 3680 x 34 x 1.1 mm ¦ TPI : 4/6 ¦ Grade : M51 | Bi-Metal M51 Metal Cutting Band Saw blade Size 3680 x 34 x 1.1 mm TPI 4/6 | https://firebasestorage.googleapis.com/v0/b/machinery-dc573.appspot.com/o/images%2FBandsaw%20Blade.jpg?alt=media&token=23f537fe-42ca-4458-acdb-92ef99457f67 | https://www.pentagonmachines.com/machine/MCHACCBIME1332 | 2026-02-22 16:44
Micro boring head Model F-18 with ISO30 Shank and Alley keys | Machine Accessories | Pentagon | MCHACCMICR1333 | 7400 | 18 | 1 Set | Yes | No | Boring head is suitable for boring end face, cylindrical, stepped hole, etc. Can be used with boring bar (Not included). It can be fine tuned. High precision and solid, easy and durable to use. ¦ Package Included: ¦ 1 x Boring Head 3 x Wrench | [8 empty] | Model : F-18 | Micro boring head Model F-18 with ISO30 Shank and Alley keys | https://firebasestorage.googleapis.com/v0/b/machinery-dc573.appspot.com/o/images%2FBoring%20head_ISO.jpg?alt=media&token=d64bb319-6c33-422b-83ab-8d07c9cc34ec | https://www.pentagonmachines.com/machine/MCHACCMICR1333 | 2026-02-22 16:44
Micro boring head Model F-18 with ISO40 Shank and Alley keys | Machine Accessories | Pentagon | MCHACCMICR1334 | 7800 | 18 | 1 Set | Yes | No | Boring head is suitable for boring end face, cylindrical, stepped hole, etc. Can be used with boring bar (Not included). It can be fine tuned. High precision and solid, easy and durable to use. Package Included: 1 x Boring Head 3 x Wrench | [6 empty] | Micro boring head Model F-18 with ISO40 Shank and Alley keys |  |  | Micro boring head Model F-18 with ISO40 Shank and Alley keys | https://firebasestorage.googleapis.com/v0/b/machinery-dc573.appspot.com/o/images%2FBoring%20head_ISO.jpg?alt=media&token=d64bb319-6c33-422b-83ab-8d07c9cc34ec | https://www.pentagonmachines.com/machine/MCHACCMICR1334 | 2026-02-22 16:44
Micro boring head Model F-18 with R8 Shank and Alley keys | Machine Accessories | Pentagon | MCHACCMICR1335 | 7200 | 18 | 1 Set | Yes | No | Boring head is suitable for boring end face, cylindrical, stepped hole, etc. Can be used with boring bar (Not included). It can be fine tuned. High precision and solid, easy and durable to use. Package Included: 1 x Boring Head 3 x Wrench | [6 empty] | Micro boring head Model F-18 with R8 Shank and Alley keys |  | Model: F-18 | Micro boring head Model F-18 with R8 Shank and Alley keys | https://firebasestorage.googleapis.com/v0/b/machinery-dc573.appspot.com/o/images%2FBoring%20head_R8.jpg?alt=media&token=c5da483b-887e-4e02-8377-575d3e8dfdac | https://www.pentagonmachines.com/machine/MCHACCMICR1335 | 2026-02-22 16:44
Universal Boring cum Facing Head BFH-350 AR with Shank: ISO50 (M24 mm) | Machine Accessories | Pentagon | MCHACCUNIV1336 | 92860 | 18 | 1 Set | Yes | Yes | It is an ideal tool with which it is possible to carry out operations like Facing Boring, Turning, Recessing, Taper Turning in conjunction with axial Feed of Boring Machine. ¦ Threading can also be done provided Boring Machine is equipped with a lead screw. ¦ Standard Shanks available are Morse Taper and ISO. ¦ All other shanks are made to Customer requirements . ¦ It can be used on Boring Machines, Jig Borers, Milling Machines, Radial Drilling Machines and Lathes. ¦ Interchangeable shank with single Auto Feed ¦ Least count is 0.01 ¦ Shank (Recommended) -MT-3 to MT-6, ISO-40 to ISO-60 | [6 empty] | Allen Key ¦ Stop Rod ¦ Nut Wrench ¦ ISO50 Shank | Carbide Tipped Boring and Facing Tools Set ,Boring Bar with HSS Tool Bit Set ,Clamping Sleeve Set,Boring Bar Holder-2 nos. (Rs 32000) | Model No.: BFH-350 AR ¦ Boring Cap. Max.: 350 mm ¦ Facing Cap. Max. : 350 mm ¦ Max. Travel of Slide: 30 mm ¦ No.of Feed Per Rev. / Auto Feed Per Rev. (Radial) : 1/ 0.05, 2 / 0.1, 3 / 0.15 ¦ Shank: ISO50 (M24 mm) ¦ Fine Adjustment : 0.01 mm ¦ Height of Head W/O Shank : 95 mm ¦ Diameter of Head: 90 mm ¦ Diameter of Tool Holes : 20 mm ¦ Max. Allowable Speed (For Broing only)-RPM: 700 RH only ¦ Weight (W/O) Shank : 3.9 Kgs | Universal Boring cum Facing Head BFH-350 AR Shank: ISO50 (M24 mm) and standard accessories | https://firebasestorage.googleapis.com/v0/b/machinery-dc573.appspot.com/o/images%2FUniversal%20Boring%20cum%20Facing%20Head-Pentagon.jpg?alt=media&token=d5716b20-1dd8-4d3a-8504-be9a2b4ef2e4 | https://www.pentagonmachines.com/machine/MCHACCUNIV1336 | 2026-02-22 16:44
Universal Boring Cum Facing Head Model BFH 162 with ISO30 Shank | Machine Accessories | Pentagon | MCHACCUNIV1337 | 41000 | 18 | 1 Set | Yes | Yes | It is an ideal tool with which it is possible to carry out operations like Facing Boring, Turning, Recessing, Taper Turning in conjunction with axial Feed of Boring Machine. ¦ Threading can also be done provided Boring Machine is equipped with a lead screw. ¦ Standard Shanks available are Morse Taper and ISO. ¦ All other shanks are made to Customer requirements . ¦ It can be used on Boring Machines, Jig Borers, Milling Machines, Radial Drilling Machines and Lathes. ¦ Interchangeable shank with single Auto Feed ¦ Least count is 0.01 ¦ Shank (Recommended) -MT-2 to MT-6, ISO-30 to ISO-60 | [6 empty] | Allen Key ¦ Stop Rod ¦ Suitable ISO30 Shank | Carbide Tipped Boring and Facing Tools Set (Rs 1) ¦ Boring Bar with HSS Tool Bit Set (Rs 1) ¦ Clamping Sleeve Set (Rs 1) | Model No.: BFH 162 ¦ Boring Cap. Max.: 162 mm ¦ Facing Cap. Max. : 162 mm ¦ Max. Travel of Slide: 22 mm ¦ No.of Feed Per Rev.: 1 ¦ Auto Feed Per Rev. (Radial) : 0.083 ¦ Fine Adjustment : 0.01 ¦ Height of Head W/O Shank : 70 mm ¦ Diameter of Head: 70 mm ¦ Diameter of Tool Holes : 12 mm ¦ Max. Allowable Speed (For Broing only)-RPM: 1000 RH only ¦ Weight (W/O) Shank : 1.700 | Universal Boring Cum Facing Head Model BFH 162 with ISO30 Shank | https://firebasestorage.googleapis.com/v0/b/machinery-dc573.appspot.com/o/images%2FUniversal%20Boring%20cum%20Facing%20Head-Pentagon.jpg?alt=media&token=d5716b20-1dd8-4d3a-8504-be9a2b4ef2e4 | https://www.pentagonmachines.com/machine/MCHACCUNIV1337 | 2026-02-22 16:44
Micro boring head Model F-12 with R8 Shank and Alley keys | Machine Accessories | Pentagon | MCHACCMICR1338 | 6100 | 18 | 1 Set | Yes | No | Boring head is suitable for boring end face, cylindrical, stepped hole, etc. Can be used with boring bar (Not included). It can be fine tuned. High precision and solid, easy and durable to use. Package Included: 1 x Boring Head 3 x Wrench | [6 empty] | Micro boring head Model F-12 with R8 Shank and Alley keys |  | Model: F-12 ¦ Sizer: 2 Inch 50 mm | Micro boring head Model F-12 with R8 Shank and Alley keys | https://firebasestorage.googleapis.com/v0/b/machinery-dc573.appspot.com/o/images%2FBoring%20head%20_R8.jpg?alt=media&token=42710a1c-06a4-4aa3-bcab-1b69e87b0445 | https://www.pentagonmachines.com/machine/MCHACCMICR1338 | 2026-02-22 16:44
Pillar Drill Machine 19 mm max drilling capacity with suitable milling table | Drilling & Tapping Machine | Pentagon | DRLTAPMACPILL1024 | 48000 | 18 | 1 Set | Yes | Yes | [7 empty] | Motor Pulley ¦ Electrical Motor-1 Hp 3 Phase ¦ R/F Switch ¦ V-Belt ¦ Millling table | Key type drill chuck size 3-13 mm JT6 type (Rs 500) ¦ Arbor MT3 -JT6 (Rs 1700) | Drilling Capacity (M.S): 19 ¦ Tapping In M.S: 15 ¦ Spindle Hole Taper: MT-3 ¦ Spindle Travel: 120 ¦ Spindle Speed (RPM X Step)8: 80 to 2600 x 8 ¦ Table Size Milling table: 300 x 200 ¦ Motor Power (H.P): 1 Hp ¦ RPM: 1440 | Pillar Drill Machine 19 mm max drilling capacity with suitable milling table | https://firebasestorage.googleapis.com/v0/b/machinery-dc573.appspot.com/o/images%2FPillar%20drilling%20machine_With%20Milling%20table.jpg?alt=media&token=236e055d-f033-4ce8-80c6-aac70fbc7290 | https://www.pentagonmachines.com/machine/DRLTAPMACPILL1024 | 2026-02-22 16:44
Rajmane Brand High Flow Coolant Pump RV100/220, 0.2 Kw | Machine Accessories | Pentagon | MCHACCRAJM1339 | 6600 | 18 | 1 Nos | Yes | Yes | [9 empty] | Model : : RV100/220 ¦ Immersion Depth : 220mm ¦ Motor Power: 0.2 Kw ¦ Weight (Approx): 11 Kg | Rajmane Brand High Flow Coolant Pump RV100/220 ,0.2 Kw | https://firebasestorage.googleapis.com/v0/b/machinery-dc573.appspot.com/o/images%2Frajamane-coolant-pumps.jpg?alt=media&token=5a9fd239-4ae8-4ea6-81e2-f151dc1c1ed2 | https://www.pentagonmachines.com/machine/MCHACCRAJM1339 | 2026-02-22 16:44
Quill feed Hand Wheel for Milling Machine | Machine Accessories | Pentagon | MCHACCQUIL1340 | 1500 | 18 | 1 Nos | Yes | Yes | Package : 1pc | [8 empty] | Color :: Black ¦ Material :: High Quality Nylon ¦ Outer diameter: : 116mm ¦ Inner diameter: : 13mm | Quill feed Hand Wheel for Milling Machine | https://firebasestorage.googleapis.com/v0/b/machinery-dc573.appspot.com/o/images%2FQuill%20feed%20Wheel%20Handle.jpg?alt=media&token=c0e8f805-229e-4f05-b62e-567fa75208a2 | https://www.pentagonmachines.com/machine/MCHACCQUIL1340 | 2026-02-22 16:44
Face Mill Cutter / T Max Cutter - 40 x 27 ID | Machine Accessories | Pentagon | MCHACCFACE1341 | 1800 | 18 | 1 Pcs | No | No | [10 empty] | Face Mill Cutter / T Max Cutter - 40 x 27 ID | https://firebasestorage.googleapis.com/v0/b/machinery-dc573.appspot.com/o/images%2FMilling%20Cutter.jpg?alt=media&token=79a228ce-22ae-4e92-af3d-209efe2f50b1 | https://www.pentagonmachines.com/machine/MCHACCFACE1341 | 2026-02-22 16:44
BRINKMANN High Pressure Pump BFS2, FFS2 2.55 Kw motor, 415V, 3 PHASE | Machine Accessories | Pentagon | MCHACCBRIN1343 | 304000 | 18 | 1 Set | Yes | Yes | Filtration required 20 microns ¦ Pressure relief valve is must | [9 empty] | BRINKMANN High Pressure Pumps BFS232/30-61GXZ+448 WITH BRINKMAN MOTOR 2.55 KW 23 LPM AT 30 BARS, 2.55 Kw motor, 415V, 3 PHASE | https://firebasestorage.googleapis.com/v0/b/machinery-dc573.appspot.com/o/images%2FPump.jpg?alt=media&token=2f34d6bc-e4f9-4fbd-b6dc-f338c6d647c4 | https://www.pentagonmachines.com/machine/MCHACCBRIN1343 | 2026-02-22 16:44
Stub Milling Arbor ISO30 E40-for T Max cutter 40 x27mm | Machine Accessories | Pentagon | MCHACCSTUB1344 | 2850 | 18 | 1 Pcs | Yes | No | [10 empty] | Stub Milling Arbor ISO30 E40-for T Max cutter 40 x27mm | https://firebasestorage.googleapis.com/v0/b/machinery-dc573.appspot.com/o/images%2Fstub-milling-arbour-iso-taper.jpg?alt=media&token=38c0c62d-9f77-4ae7-bc44-9273955e16df | https://www.pentagonmachines.com/machine/MCHACCSTUB1344 | 2026-02-22 16:44
Face Mill Cutter / T Max Cutter - 63 x 22 ID | Machine Accessories | Pentagon | MCHACCFACE1345 | 3800 | 18 | 1 Pcs | No | No | [10 empty] | Face Mill Cutter / T Max Cutter - 63 x 22 ID | https://firebasestorage.googleapis.com/v0/b/machinery-dc573.appspot.com/o/images%2FMilling%20Cutter.jpg?alt=media&token=79a228ce-22ae-4e92-af3d-209efe2f50b1 | https://www.pentagonmachines.com/machine/MCHACCFACE1345 | 2026-02-22 16:44
Stub Milling Arbor ISO30 for T Max cutter 63/50 x 22 | Machine Accessories | Pentagon | MCHACCSTUB1346 | 3500 | 18 | 1 Pcs | Yes | No | [10 empty] | Stub Milling Arbor ISO30 for T Max cutter 63/50 x 22 | https://firebasestorage.googleapis.com/v0/b/machinery-dc573.appspot.com/o/images%2Fstub-milling-arbour-iso-taper.jpg?alt=media&token=38c0c62d-9f77-4ae7-bc44-9273955e16df | https://www.pentagonmachines.com/machine/MCHACCSTUB1346 | 2026-02-22 16:44
MILLING INSERT (Square ) for Face cutter / T Max cutter | Machine Accessories | Pentagon | MCHACCMILL1347 | 105 | 18 | 1 Pcs | No | Yes | [10 empty] | MILLING INSERT (Square ) for Face cutter / T Max cutter |  | https://www.pentagonmachines.com/machine/MCHACCMILL1347 | 2026-02-22 16:44
Granite Surface Plate Size 1800 x 1800 x 200 mm Grade-0 | Machine Accessories | Pentagon | MCHACCGRAN1348 | 246000 | 18 | 1 Nos | Yes | Yes | Granite Surface Plates are manufactured using natural black granite stone, quarried from earth in its natural form. These precision granite surface plates are precision lapped to high standards of flatness to achieve accuracy and are used as bases for mounting sophisticated mechanical, electronic and optical gauging systems. Our quality inspectors and engineers put a strict vigilance at all the stages of the production procedure to ensure high quality surface plates. ¦ Luthra Black Granite Surface Plate Made out of Selected Export Quality Black Granite having uniform Texture & Colour, generally confirming to Grade –O as per IS:7327-2003 | [6 empty] | Surface Plate ¦ Rexin Cover | Fabricated Stand working height : 850-900 mm from floor to top (Rs 24500) | Size (in mm): 1800 x 1800 ¦ Thickness: 200 ¦ Material : Granite ¦ Surface Finish : Precision Lapped Surface Finish ¦ Grade : 0 | Granite Surface Plate Size 1800 x 1800 x 200 mm Grade-0 | https://firebasestorage.googleapis.com/v0/b/machinery-dc573.appspot.com/o/images%2FGranite%20Surface%20Plate.jpg?alt=media&token=dfedd688-4e5e-43c9-935f-57fc3866cdb4 | https://www.pentagonmachines.com/machine/MCHACCGRAN1348 | 2026-02-22 16:44
M S Fabricated stand for Granite Surface Plate 1800 x 1800 | Machine Accessories | Pentagon | MCHACCMSFA1349 | 27000 | 18 | 1 Nos | Yes | Yes | Include : Fabricated Stand working height : 850-900 mm from floor to top - 1 pcs | [9 empty] | M S Fabricated stand for Granite Surface Plate 1800 x 1800 | https://firebasestorage.googleapis.com/v0/b/machinery-dc573.appspot.com/o/images%2FSurface%20Plate%20Stand.jpg?alt=media&token=44e5876d-73ca-4ee7-b489-47769146ca29 | https://www.pentagonmachines.com/machine/MCHACCMSFA1349 | 2026-02-22 16:44
Steady Rest 8 Inch | Machine Accessories | Pentagon | MCHACCSTEA1350 | 4700 | 18 | 1 Set | Yes | Yes | [10 empty] | Steady Rest 8 Inch | https://firebasestorage.googleapis.com/v0/b/machinery-dc573.appspot.com/o/images%2FSteady%20Rest.png?alt=media&token=c8f9b1df-18d7-4eca-86cc-3ce491407d8b | https://www.pentagonmachines.com/machine/MCHACCSTEA1350 | 2026-02-22 16:44
Steady Rest 10 Inch | Machine Accessories | Pentagon | MCHACCSTEA1351 | 5350 | 18 | 1 Set | Yes | Yes | [10 empty] | Steady Rest 10 Inch | https://firebasestorage.googleapis.com/v0/b/machinery-dc573.appspot.com/o/images%2FSteady%20Rest.png?alt=media&token=c8f9b1df-18d7-4eca-86cc-3ce491407d8b | https://www.pentagonmachines.com/machine/MCHACCSTEA1351 | 2026-02-22 16:44
Steady Rest 12 Inch | Machine Accessories | Pentagon | MCHACCSTEA1352 | 5900 | 18 | 1 Set | Yes | Yes | [10 empty] | Steady Rest 12 Inch | https://firebasestorage.googleapis.com/v0/b/machinery-dc573.appspot.com/o/images%2FSteady%20Rest.png?alt=media&token=c8f9b1df-18d7-4eca-86cc-3ce491407d8b | https://www.pentagonmachines.com/machine/MCHACCSTEA1352 | 2026-02-22 16:44
‘JAYSON’ Brand Treadle Guillotine Shearing C.I. BODY Machine Model JCHTS-4 1040 mm (40’’) 22swg. | Manual Sheet Metal Machines | Pentagon | SHTMETJAYS1201 | 76000 | 18 | 1 Set | Yes | Yes | The machine is having wide application in industries like Tin Containers, Barrels, Drum P. P. Caps, Calendar Rims ¦ Rigid and streamline construction ensures vibration-free and fatigue less function of the machine. ¦ Upper Beam/Ram is moving in C. I. Guide ways with precision bearing surface and having adjustment for compensating wear and tear ¦ Adjustment bolts allow setting of blades to cut various thicknes ¦ The extra heavy Treadle with proper weight is spring loaded and very well designed for operator's convenience which takes minimum pressure while cutting. The Springs fitted are of proper compression and strength | [6 empty] | Attached One Pair Blade Front & back With side Gauge |  | Cap Thickness MS : : 22 SWG (Gauge) ¦ Size of Blade : : 1065x63x14.5mm ¦ Width of Bed : 280 mm ¦ Length of Bed : : 1190 mm ¦ Table of Height :: 810mm ¦ Weight :: 350 kgs ¦ Blade Material :: SS HCHCR/D | ‘JAYSON’ Brand Treadle Guillotine Shearing C.I. BODY Machine Model JCHTS-4 1040 mm (40’’) 22swg. | https://firebasestorage.googleapis.com/v0/b/machinery-dc573.appspot.com/o/images%2FTreadle%20shearing%20machine.jpg?alt=media&token=acc0ec36-2421-478d-9e46-860b73e7c7d8 | https://www.pentagonmachines.com/machine/SHTMETJAYS1201 | 2026-02-22 16:44
Bulb for Machine Lamp in Milling /Lathe 24V /35W | Machine Accessories | Pentagon | MCHACCBULB1353 | 500 | 18 | 1 Nos | No | Yes | [9 empty] | Voltage: 24V ¦ Wattage: 35w | Bulb for Machine Lamp in Milling /Lathe 24V /35W | https://firebasestorage.googleapis.com/v0/b/machinery-dc573.appspot.com/o/images%2FBulb%20For%20Machine%20Lamp.jpeg?alt=media&token=6402b64e-3843-4471-b6a9-56b5aa393649 | https://www.pentagonmachines.com/machine/MCHACCBULB1353 | 2026-02-22 16:44
Lead Screw without Chuck Nut for M1TR Milling Machine | Machine Accessories | Pentagon | MCHACCLEAD1354 | 12500 | 18 | 1 Nos | Yes | Yes | [10 empty] | Lead Screw without Chuck Nut for M1TR Milling Machine | https://firebasestorage.googleapis.com/v0/b/machinery-dc573.appspot.com/o/images%2FLead%20Screw%20without%20Nut.jpg?alt=media&token=ff9706cc-b4ea-4687-829d-4aa330926091 | https://www.pentagonmachines.com/machine/MCHACCLEAD1354 | 2026-02-22 16:44
BOSCH Angle Grinder GWS 600 | Hand & Power Tools | Pentagon | HNDPOWTOOLBOSC1048 | 4150 | 18 | 1 No | No | No | [9 empty] | Type of Product: Angle Grinder ¦ Model No: GWS 600 ¦ Max Disc Dia.: 100 mm ¦ Net Weight: 1.5 Kg ¦ Grinding spindle thread: M 10 ¦ Rated input power: * 660 W | BOSCH Angle Grinder GWS 600 | https://firebasestorage.googleapis.com/v0/b/machinery-dc573.appspot.com/o/images%2Fbosch.jpg?alt=media&token=39fd8960-13ef-4ba0-b159-fedb119098d6 | https://www.pentagonmachines.com/machine/HNDPOWTOOLBOSC1048 | 2026-02-22 16:44
Service / Maintenance charges for visit at Factory | Miscellaneous | Pentagon | MCHACCFITT1355 | 8500 | 18 | 1 / day | Yes | Yes | [10 empty] | Service / Maintenance charges for visit at Factory | https://firebasestorage.googleapis.com/v0/b/machinery-dc573.appspot.com/o/images%2Fservice-work.jpeg?alt=media&token=16e64eee-844d-4359-a381-cde8ce5818a3 | https://www.pentagonmachines.com/machine/MCHACCFITT1355 | 2026-02-22 16:44
Bellow Cover fiber type (front ) suitable for Turret type milling machine model M2/M3/M4 | Machine Accessories | Pentagon | MCHACCBELL1356 | 1300 | 18 | 1 Nos | Yes | Yes | [10 empty] | Bellow Cover fiber type (front ) suitable for Turret type milling machine model M2/M3/M4 | https://firebasestorage.googleapis.com/v0/b/machinery-dc573.appspot.com/o/images%2FBelow%20Cover%20Front.jpeg?alt=media&token=bdee1126-2944-4d74-b051-46560de37591 | https://www.pentagonmachines.com/machine/MCHACCBELL1356 | 2026-02-22 16:44
3 Jaw Self centering TRUE Chuck 12" size Unnat make | Lathe Machine | Pentagon | LATHEJAWT1154 | 25800 | 18 | 1 Pcs | Yes | Yes | [10 empty] | 3 Jaw Self centering TRUE Chuck 12" size Unnat make | https://firebasestorage.googleapis.com/v0/b/machinery-dc573.appspot.com/o/images%2F3-jaw-self-centering-chuck.jpg?alt=media&token=bf6484ea-5dbb-46e7-9578-86783100bda1 | https://www.pentagonmachines.com/machine/LATHEJAWT1154 | 2026-02-22 16:44
Bellow Cover fiber type (Back) suitable for Turret type milling machine model M2/M3/M4 | Machine Accessories | Pentagon | MCHACCBELL1357 | 1350 | 18 | 1 Nos | Yes | Yes | [10 empty] | Bellow Cover fiber type (Back) suitable for Turret type milling machine model M2/M3/M4 | https://firebasestorage.googleapis.com/v0/b/machinery-dc573.appspot.com/o/images%2FBellow%20Cover%20-Back.png?alt=media&token=d553bb39-d629-47a8-aece-0fa8e306bb82 | https://www.pentagonmachines.com/machine/MCHACCBELL1357 | 2026-02-22 16:44
Box Nut /Chuck Nut for Y axis Lead Screw in Turret Milling Machine | Machine Accessories | Pentagon | MCHACCBOXN1358 | 8600 | 18 | 1 Set | Yes | Yes | Package Include :Box Nut 2 Nos | [6 empty] | Box Nut |  |  | Box Nut /Chuck Nut for Y axis Lead Screw in Turret Milling Machine | https://firebasestorage.googleapis.com/v0/b/machinery-dc573.appspot.com/o/images%2FBox%20Nut%20M1TR.jpg?alt=media&token=53494de7-a12d-4cfe-99cf-7fc9d8ec1c5c | https://www.pentagonmachines.com/machine/MCHACCBOXN1358 | 2026-02-22 16:44
CNC REVOLVING CENTER MT-6 STUB POINT | Machine Accessories | Pentagon | MCHACCCNCR1359 | 33500 | 18 | 1 SET | Yes | Yes | [10 empty] | CNC REVOLVING CENTER MT-6 STUB POINT | https://firebasestorage.googleapis.com/v0/b/machinery-dc573.appspot.com/o/images%2FRevolving%20Center.jpg?alt=media&token=db9a231f-afca-4353-9b64-a48d392e48b7 | https://www.pentagonmachines.com/machine/MCHACCCNCR1359 | 2026-02-22 16:44
Power Shearing Under Crank type Model: 1500 x 1 mm | Sheet Metal Machinery | Pentagon | SHTMETPOWE1202 | 226000 | 18 | 1 Set | Yes | Yes | Structure: The machinery is constructed with a rigid steel frame with an interlocked design, created to avoid weak sections. In order to ensure proper clean cut and clearance, ram is guided throughout the length with ground guide ways. ¦ The hold down system of under crank shearing machine is loaded with springs and holds sheets to avoid slippery and bowing result in a clean square cut. The finger guard is fitted in front of hold down for the safety of the operator. ¦ The four edge, single and segmentally high carbon, chromium steel blades are suitable for cutting and longer use. The bearing parts and guide surfaces of the machine are lubricated by the centralized hand operated lubrication system. ¦ Mechanical Back Gauge gives readings of the distance between back gauge and shear through a scale in order to avoid errors and maintenance of encountered electronic equipment. | [6 empty] | Electric Motor, ¦ Starter, ¦ V-belts, ¦ Manual Lubrication pump ¦ Front gauge, ¦ Rare gauge ¦ Scale and Stroke counter ¦ Electric and lubricating pipe Fittings and waiting |  | Model No.: 1500 x 1 ¦ Cutting Capacity In M.S. (L x T): 1500 x 1 ¦ Stroke Per Minute: 70 ¦ Table (H x W ): 750 X 250 ¦ Table Width: 250 ¦ Front Gauge: 800 ¦ Rear Gauge: 600 ¦ Depth of Throat: 50 mm ¦ Blade Size (L x W x T): 1550x50x12 mm ¦ Motor Power HP: 2 HP ¦ Weight Approx. Kgs.: 1500 Kgs. ¦ Voltage: 400 / 440 Volts, 3 Phase, 50 Cycles. ¦ RPM: 750 ¦ Blade Material: HCHCR/D3 | Power Shearing Under Crank type Model: 1500 x 1 mm | https://firebasestorage.googleapis.com/v0/b/machinery-dc573.appspot.com/o/images%2FShearing%20machine_Under%20Crank_Mechanical.jpg?alt=media&token=eb526f59-38f1-40a2-a1ad-1392c660224a | https://www.pentagonmachines.com/machine/SHTMETPOWE1202 | 2026-02-22 16:44
Single piece R8 type Collet size from 4 mm to 18 mm | Machine Accessories | Pentagon | MCHACCRTYP1360 | 680 | 18 | 1 Set | Yes | No | [10 empty] | Single piece R8 type Collet size from 4 mm to 18 mm | https://firebasestorage.googleapis.com/v0/b/machinery-dc573.appspot.com/o/images%2FCollet_R8%20Direct%20Mounting.jpg?alt=media&token=53a0d0c1-a787-4964-a193-aebdf4473311 | https://www.pentagonmachines.com/machine/MCHACCRTYP1360 | 2026-02-22 16:44
MT4 Shank F1 Boring Shank for F18 Boring Head | Machine Accessories | Pentagon | MCHACCMTSH1361 | 2250 | 18 | 1 Pcs | Yes | Yes | [10 empty] | MT4 Shank F1 Boring Shank for F18 Boring Head | https://firebasestorage.googleapis.com/v0/b/machinery-dc573.appspot.com/o/images%2FBoring%20head_Shank_MT4.jpg?alt=media&token=0b8f0c00-a217-4aa9-8db6-80be77657f83 | https://www.pentagonmachines.com/machine/MCHACCMTSH1361 | 2026-02-22 16:44
Grinding wheel for ID grinding size P30×25×10 PA60K | Grinding Machines | Pentagon | GRINDMACGRIN1124 | 1650 | 18 | 1 NOS | Yes | Yes | [10 empty] | Grinding wheel for ID grinding size P30×25×10 PA60K | https://firebasestorage.googleapis.com/v0/b/machinery-dc573.appspot.com/o/images%2FCylindrical%20Grinder_ID%20%20Wheels.jpg?alt=media&token=8e824e6a-1bc5-48d4-b4cf-377e64a4ada1 | https://www.pentagonmachines.com/machine/GRINDMACGRIN1124 | 2026-02-22 16:44
Grinding wheel for OD grinding size P400×(32-50) ×203 WA(60-80)K | Grinding Machines | Pentagon | GRINDMACGRIN1125 | 6600 | 18 | 1 NOS | Yes | Yes | [10 empty] | Grinding wheel for OD grinding size P400×(32-50) ×203 WA(60-80)K | https://firebasestorage.googleapis.com/v0/b/machinery-dc573.appspot.com/o/images%2FCylindrical%20Grinder_OD%20Wheel.jpg?alt=media&token=b0a4cda5-591c-407f-b8ca-e881fda43010 | https://www.pentagonmachines.com/machine/GRINDMACGRIN1125 | 2026-02-22 16:44
Magnetic Core Drilling Machine Model SWC 120 WT | Drilling & Tapping Machine | Pentagon | DRLTAPMACMAGN1025 | 183500 | 18 | 1 Nos | Yes | Yes | [9 empty] | Model No: SWC 120 WT ¦ Motor power: 2500 watt ¦ Spindle: MK-4 ¦ Broach cutter (35 mm length): ø 12 mm – ø 120 mm ¦ Broach cutter (50 mm length): ø 12 mm – ø 120 mm ¦ Broach cutter (80/100 mm length): ø 18 mm – ø 120 mm ¦ Twist drill: ø 45 mm ¦ Tapping: ø 38 mm ¦ Reaming: ø 50 mm ¦ Counter sinking: ø 80 mm ¦ RPM: 80-125 min-1/ 175-300 MIN -1 ¦ Weight: 35 kG ¦ Input supply voltage: 220-230 V | Schifler is your specialist for magnetic drilling machines, broach cutters and all other needed accessories which can be used for the metal and steel industry. Schifler offers a wide range of magnetic drilling machines, which are Made in Germany. Next to this programme, specials and other products are available. Schifler stands for quality and top service. The new Schifler magnetic drilling machine line is specially designed so that most parts are interchangeable, including the standard, magnet and switches. All machines come with an automatic coolant system mounted cleverly on top of the machines. In the strong, standard-supplied PP box, the machine is fully protected during heavy transport. | https://firebasestorage.googleapis.com/v0/b/machinery-dc573.appspot.com/o/images%2FSWC-100.jpeg?alt=media&token=a112fd0b-7b55-4235-ad63-2c0ffb8baf92 | https://www.pentagonmachines.com/machine/DRLTAPMACMAGN1025 | 2026-02-22 16:44
PENTAGON Hydraulic surface grinder model MY1022 Z axis auto rapid and with table size 540x250 mm and with all standard accessories as mentioned | Grinding Machines | Pentagon | GRINDMACPENT1126 | 485000 | 18 | 1 Set | Yes | Yes | Z axis rapid auto installed ¦ The machine has reasonable structure, good rigidity, beautiful appearance, convenient operation. ¦ Worktable ball track using steel materials for high precision steel balls, abrasion resistance, easily moved and labor saving, and can be greatly improve work efficiency ¦ Former after skidway through careful scraping flower, not only slide smoothly, and wear-resisting, maintain good accuracy, flexible and convenient operation. manual worktable driven by synchronous belt transmission, wear well. ¦ The spindle adopts super precision ball bearing P4, after strict selection after the pre pressure measurement, assembled in the greenhouse, and with the labyrinth design completely waterproof, In order to ensure the service life of the bearing and the grinding surface roughness. ¦ No vibration, low noise motor spindle. ¦ According to the needs of users with a permanent magnet sucker or electromagnetic sucker | [6 empty] | Machine Lamp ¦ Coolant Pump ¦ Grinding wheel ¦ Magnetic Chuck ¦ Balancing Stand ¦ Tool box ¦ Operation manual | DRO set along with scale fitted (Rs 18700) | Machine model: MY1022 ¦ Table Size (L× W): 540x250 mm ¦ Max movement of working table(L× W): 560×260 mm ¦ T-Slot(number×width): 1×14 ¦ Max distance from spindle center to table surface: 450 mm ¦ Wheel Size(Outer diameter×width×Inner diameter): Dia 200×20×31.75 mm ¦ Speed of wheel rotation: 2850 rpm ¦ Longitudinal speed of working table: 3-20 m/min ¦ Cross feed Per graduation: 0.02 mm ¦ Vertical(up and down) feed on hand wheel Per graduation: 0.01 mm ¦ Spindle motor: 1.5 KW ¦ Coolant pump motor: 40W ¦ Hydraulic motor: 1.5KW ¦ Working pressure: 3 Mpa ¦ Oil tank capacity: 80 L ¦ Max flow: 18 L/Min ¦ The parallelism of working surface to base level: 300mm/ 0.005 mm ¦ Surface roughness: Ra0.32 ¦ Weight: 1050 Kgs ¦ Overall dimension(L×W×H): 1680x1220x1720 mm | PENTAGON Hydraulic surface grinder model MY1022 Z axis auto rapid and with table size 540x250 mm and with all standard accessories as mentioned | https://firebasestorage.googleapis.com/v0/b/machinery-dc573.appspot.com/o/images%2FMY1022.jpg?alt=media&token=e4ca837b-b478-45fa-8c76-9b5cda2c1b21 | https://www.pentagonmachines.com/machine/GRINDMACPENT1126 | 2026-02-22 16:44
Face Mill Cutter / T Max Cutter - 40 x 27 ID | Machine Accessories | Pentagon | MCHACCFACE1364 | 2400 | 18 | 1 Pcs | No | No | [10 empty] | Face Mill Cutter / T Max Cutter - 40 x 27 ID | https://firebasestorage.googleapis.com/v0/b/machinery-dc573.appspot.com/o/images%2FMilling%20Cutter.jpg?alt=media&token=79a228ce-22ae-4e92-af3d-209efe2f50b1 | https://www.pentagonmachines.com/machine/MCHACCFACE1364 | 2026-02-22 16:44
Face Mill Cutter / T Max Cutter - 63 x 22 ID | Machine Accessories | Pentagon | MCHACCFACE1365 | 2750 | 18 | 1 Pcs | No | No | [10 empty] | Face Mill Cutter / T Max Cutter - 63 x 22 ID | https://firebasestorage.googleapis.com/v0/b/machinery-dc573.appspot.com/o/images%2FMilling%20Cutter.jpg?alt=media&token=79a228ce-22ae-4e92-af3d-209efe2f50b1 | https://www.pentagonmachines.com/machine/MCHACCFACE1365 | 2026-02-22 16:44
Face Mill Cutter / T Max Cutter - 80 x 27 ID | Machine Accessories | Pentagon | MCHACCFACE1366 | 3600 | 18 | 1 Pcs | No | No | [10 empty] | Face Mill Cutter / T Max Cutter - 80 x 27 ID | https://firebasestorage.googleapis.com/v0/b/machinery-dc573.appspot.com/o/images%2FMilling%20Cutter.jpg?alt=media&token=79a228ce-22ae-4e92-af3d-209efe2f50b1 | https://www.pentagonmachines.com/machine/MCHACCFACE1366 | 2026-02-22 16:44
Face Mill Cutter / T Max Cutter for milling - 100mm x 32 ID | Machine Accessories | Pentagon | MCHACCFACE1367 | 3450 | 18 | 1 Pcs | No | No | [10 empty] | Face Mill Cutter / T Max Cutter for milling - 100mm x 32 ID | https://firebasestorage.googleapis.com/v0/b/machinery-dc573.appspot.com/o/images%2FMilling%20Cutter.jpg?alt=media&token=79a228ce-22ae-4e92-af3d-209efe2f50b1 | https://www.pentagonmachines.com/machine/MCHACCFACE1367 | 2026-02-22 16:44
Face Mill Cutter / T Max Cutter - 160 x 40 ID | Machine Accessories | Pentagon | MCHACCFACE1368 | 5500 | 18 | 1 Pcs | No | No | [10 empty] | Face Mill Cutter / T Max Cutter - 160 x 40 ID | https://firebasestorage.googleapis.com/v0/b/machinery-dc573.appspot.com/o/images%2FMilling%20Cutter.jpg?alt=media&token=79a228ce-22ae-4e92-af3d-209efe2f50b1 | https://www.pentagonmachines.com/machine/MCHACCFACE1368 | 2026-02-22 16:44
End Mill Cutters - Size 10 mm | Machine Accessories | Pentagon | MCHACCENDM1369 | 950 | 18 | 1 Pcs | No | No | [10 empty] | End Mill Cutters - Size 10 mm | https://firebasestorage.googleapis.com/v0/b/machinery-dc573.appspot.com/o/images%2FEnd%20Mill%20CArbide.jpg?alt=media&token=48c58c1a-c7c9-406b-89d3-cb9098f253fe | https://www.pentagonmachines.com/machine/MCHACCENDM1369 | 2026-02-22 16:44
End Mill Cutters - Size 12 mm | Machine Accessories | Pentagon | MCHACCENDM1370 | 1400 | 18 | 1 Pcs | No | No | [10 empty] | End Mill Cutters - Size 12 mm | https://firebasestorage.googleapis.com/v0/b/machinery-dc573.appspot.com/o/images%2FEnd%20Mill%20CArbide.jpg?alt=media&token=48c58c1a-c7c9-406b-89d3-cb9098f253fe | https://www.pentagonmachines.com/machine/MCHACCENDM1370 | 2026-02-22 16:44
End Mill Cutters - Size 14 mm | Machine Accessories | Pentagon | MCHACCENDM1371 | 2150 | 18 | 1 Pcs | No | No | [10 empty] | End Mill Cutters - Size 14 mm | https://firebasestorage.googleapis.com/v0/b/machinery-dc573.appspot.com/o/images%2FEnd%20Mill%20CArbide.jpg?alt=media&token=48c58c1a-c7c9-406b-89d3-cb9098f253fe | https://www.pentagonmachines.com/machine/MCHACCENDM1371 | 2026-02-22 16:44
Servo SYSTEM 68 Hydraulic Oil (20 Ltr) | Radial Drilling Machine | Pentagon | RADRLMCHSERV1027 | 145 | 18 | 1 lit | No | No | [10 empty] | Servo SYSTEM 68 Hydraulic Oil | https://firebasestorage.googleapis.com/v0/b/machinery-dc573.appspot.com/o/images%2FBPCL%20Hydrol.jpeg?alt=media&token=f1e7dcb0-741c-414a-ab0f-193e7c3f2181 | https://www.pentagonmachines.com/machine/RADRLMCHSERV1027 | 2026-02-22 16:44
Box Table size 375 x 300x300 mm suitable for Radial drilling machine model 32 mm and 38 mm | Machine Accessories | Pentagon | MCHACCBOXT1373 | 18700 | 18 | 1 Pcs | Yes | No | [10 empty] | Box Table size 375 x 300x300 mm suitable for Radial drilling machine model 32 mm and 38 mm | https://firebasestorage.googleapis.com/v0/b/machinery-dc573.appspot.com/o/images%2FRadial%20Drill%20_%20Box%20Table_PENTAGON.jpg?alt=media&token=a33a8a78-6638-405d-990a-c0b9193599f7 | https://www.pentagonmachines.com/machine/MCHACCBOXT1373 | 2026-02-22 16:44
BPCL MAK Hydrol AW 68 Hydraulic Oil | Sheet Metal Machinery | Pentagon | SHTMETBPCL1203 | 125 | 18 | 1 lit | No | No | [10 empty] | BPCL MAK Hydrol AW 68 Hydraulic Oil | https://firebasestorage.googleapis.com/v0/b/machinery-dc573.appspot.com/o/images%2FBPCL%20Hydrol.jpeg?alt=media&token=f1e7dcb0-741c-414a-ab0f-193e7c3f2181 | https://www.pentagonmachines.com/machine/SHTMETBPCL1203 | 2026-02-22 16:44
Stencil Cutting Machine 1" SCM-1000 | Machine Tool | Pentagon | MCHTOOLSTEN1071 | 79900 | 18 | 1 Set | Yes | Yes | Stencil cutting machines, Stencil oil boards, Stencil inks and Stencil brushes of international quality. ¦ It will make positive – and lasting – impressions with our extensive selection of stenciling products on porous & non porous surfaces. ¦ Used For Making On Outer Cartons ,Wooden Cases ,Pallets ,HDPE Bags, Steel Drums, Plastic Cars, Tubes, Pipes and Saw Pipes, Incoming Raw Materials or Inventory ¦ Each machine has 40 characters ¦ LETTERS A to Z -----26 ¦ FIGURES 2 to 9----- 8 ¦ (.) ( ‘ ) ( , ) ( - ) ( &amp; ) ( / )----- 6 | [6 empty] | Special Variety Double Side Poly-Laminated Oil Stencil Board of 7” x 23” Size ¦ Super Thin Double Side Poly Laminated Oil Stencil Boards 7” x 22” size ¦ Round Stencil Brush, RB-12 ¦ Black Oil Stencil Ink, code: BOSI ¦ Dust Cover ¦ Stainless Steel Cleaning Hook |  | LETTER HEIGHT (INCH): 1 ¦ LETTER HEIGHT (MM): 25 ¦ CHARACTERS PER FOOT: 15 ¦ MAX.NO. OF LINES: 4 | Stencil Cutting Machine 1" | https://firebasestorage.googleapis.com/v0/b/machinery-dc573.appspot.com/o/images%2FStencil-Cutting-Machines.jpg?alt=media&token=672bc1b7-7025-40d3-a52f-229096851e3a | https://www.pentagonmachines.com/machine/MCHTOOLSTEN1071 | 2026-02-22 16:44
PENTAGON NO 2 Single Body Heavy Duty Fly Press (Material- Steel, Wheel Dia- 20" | Metal Forming Machine | Pentagon | METFORMACPENT1097 | 19000 | 18 | 1 Nos | Yes | Yes | [9 empty] | Press Size No: 2 ¦ Center To Back: 5" ¦ Bed To Guide: 6.5" ¦ Screw Dia: 1.75" ¦ Hole In Bed: 1.5 " ¦ Wheel Dia: 20" | PENTAGON NO 2 Single Body Heavy Duty Fly Press (Material- Steel, Wheel Dia- 20" | https://firebasestorage.googleapis.com/v0/b/machinery-dc573.appspot.com/o/images%2Ffly.jpeg?alt=media&token=200951c8-e421-4c79-8ea0-3e4b86b4f130 | https://www.pentagonmachines.com/machine/METFORMACPENT1097 | 2026-02-22 16:44
STANDARD HYDRAULIC HOSE SAE 100 R1AT /DIN EN 853 1SN 1/2" with fittings | Miscellaneous | Pentagon | GRINDMACSTAN1127 | 1300 | 18 | 1 Mtr | Yes | Yes | INNER TUBE: Oil resistant synthetic rubber ¦ REINFORCEMENT: One braided of high tensile steel wire ¦ COVER: Black Neoprene Blend (I.D. less than 25.4mm wrapped or smooth cover) | [8 empty] | Inside Dia.: 12.7mm (1/2") ¦ Outside Dia.: 20.6 mm ¦ Working Pressure in BAR: 160 ¦ Working Pressure in PSI: 2320 | STANDARD HYDRAULIC HOSE SAE 100 R1AT /DIN EN 853 1SN 1/2" with fittings | https://firebasestorage.googleapis.com/v0/b/machinery-dc573.appspot.com/o/images%2FHydraulic%20Hose.jpeg?alt=media&token=34e02a98-14aa-4835-b0f8-08f59b0143d0 | https://www.pentagonmachines.com/machine/GRINDMACSTAN1127 | 2026-02-22 16:44
MANU BRAND Mechanical Power Press C Type capacity 50T Capacity with Electrical motor, V belt Starter fitted | Metal Forming Machine | Pentagon | METFORMACMANU1098 | 415000 | 18 | 1 Set | Yes | Yes | TYPES & CAPACITY : Presses are available in capacities of 3 to 300 tonnes in single geared/ double geared and un-geared types "C" type and pillar type models. and also available inclinable type and permanently inclinable type models these machines are subjected to stringent performance testing using advanced testing devices to ensure high performance, increased productivity & reliability. ¦ FRAME : The robust frame is fabricated from solid steel plates with heavy cross ribing to main housing & "C" Supports for perfectly balanced distribution of stress over the cross section elimination deflection and vibration and thus inproving die & machine life. ¦ CRANK SHAFT AND BEARINGS : Eccentric crank shaft is machined form en-9 steel round bar. it has been groung finished on bearing surface. the main crank shaft & eccentric bearings are covered, with high quality of phosphor-bronze or gun metal bushes and lubrication oil grooves for smooth functioning. ¦ CLUTCH & KEYS : Rolling key type clutch is manufactured from WPS material duly heat treated to provide long trouble free services. ¦ STROKE ADJUSTMENTS : The unique feature of adjustable stroke enable the press to perform all kinds of operations by employing short stroke for blanking & forming operations. ¦ BRAKE : Spring operated poerful heavy duty brakes is of release type works according to timing adjustment to provide longer life to the brake. it is operated bt cam wheel or brake wheel. ¦ RAM & RAM SLIDE : Ram Slides is made from seasonal high grade casting duly ground for friction free travel through slides, ensuring longer life of die and easy operation. | [6 empty] | Motor Stand ¦ Motor Pulley ¦ Main Gear Cover ¦ Fly wheel cover ¦ Stud Drive for screw. ¦ Electrcal motor 5 ho ¦ V Belts ¦ Motor starter |  | CAPACITY : 50 Ton ¦ STROKE ADJUSTMENT (MM): 88 ¦ RAM ADJUSTMENT (MM): 50 ¦ HOLE IN RAM (MM): 45 ¦ BED TO RAM DIST. (MM): 360 ¦ DEPTH OF THROAT (MM): 203 ¦ BED SIZE (LEFT TO RIGHT) MM: 660 ¦ BED SIZE (FRONT TO BACK) MM: 430 ¦ HOLE IN BED (MM): 120 ¦ FLOOR TO TOP OF BED (MM): 940 ¦ DOUBLE GEARED (Nos): 35 ¦ SINGLE GEARED (Nos.): 45 ¦ MOTOR H.P. /KW.: 5/3.7 ¦ MOTOR RPM -(UN-GEARED): 960 ¦ MOTOR RPM -(GEARED): 1440 | MANU BRAND Mechanical Power Press C Type capacity 50T Capacity with Electrical motor, V belt Starter fitted | https://firebasestorage.googleapis.com/v0/b/machinery-dc573.appspot.com/o/images%2FPower%20Press_C%20type%20Manu_Actual.jpeg?alt=media&token=046dc5f9-a557-4ee5-b6e1-5e4995bd3c5a | https://www.pentagonmachines.com/machine/METFORMACMANU1098 | 2026-02-22 16:44
Press Brake Top Punch set (850 mmx3 pcs) set suitable for 63T/2500 NC Press brake | Sheet Metal Machinery | Pentagon | SHTMETPRES1204 | 65000 | 18 | 1 Set | Yes | Yes | [10 empty] | Press Brake Top Punch set (850 mmx3 pcs) set suitable for 63T/2500 NC Press brake | https://firebasestorage.googleapis.com/v0/b/machinery-dc573.appspot.com/o/images%2FNC_Punches_63Tx2500.jpeg?alt=media&token=8d22110c-5356-426d-b846-c1532e4b34be | https://www.pentagonmachines.com/machine/SHTMETPRES1204 | 2026-02-22 16:44
Press Brake V Block/Dies set 2550 mm suitable for 63T/2500 NC Press brake | Sheet Metal Machinery | Pentagon | SHTMETPRES1205 | 56000 | 18 | 1 Set | Yes | Yes | [10 empty] | Press Brake V Block/Dies set 2550 mm suitable for 63T/2500 NC Press brake | https://firebasestorage.googleapis.com/v0/b/machinery-dc573.appspot.com/o/images%2FNC_Dies_63Tx2500.jpeg?alt=media&token=4f56726d-a724-470f-9f07-5deadddc2782 | https://www.pentagonmachines.com/machine/SHTMETPRES1205 | 2026-02-22 16:44
Gear Shaft / Quill Pinion Shaft / Feed Shaft, for Milling Machine | Machine Accessories | Pentagon | MCHACCGEAR1374 | 2400 | 18 | 1 Pcs | Yes | Yes | Packing Include:1pcs Feeding Gear Shaft B166 Feed Shaft | [8 empty] | Number of teeth:: 16 ¦ Keyway:: 3mm / 5mm ¦ Total Length:: 237mm ¦ Hole Diameter:: 3.7mm | Gear Shaft / Quill Pinion Shaft / Feed Shaft, for Milling Machine | https://firebasestorage.googleapis.com/v0/b/machinery-dc573.appspot.com/o/images%2FQuill_Gear_Shaft%20Milling_Pentagon_1.jpg?alt=media&token=b94ec115-2240-4867-93b8-6222fc2f53d3 | https://www.pentagonmachines.com/machine/MCHACCGEAR1374 | 2026-02-22 16:44
Shearing blades set (uper and lower side both in two segment for both uper and lower) suitable model swing beam type machine model QC12Y 4x2500 | Sheet Metal Machinery | Pentagon | SHTMETSHEA1206 | 65000 | 18 | 1 Set | Yes | Yes | [10 empty] | Shearing blades set (uper and lower side both in two segment for both uper and lower) suitable model swing beam type machine model QC12Y 4x2500 | https://firebasestorage.googleapis.com/v0/b/machinery-dc573.appspot.com/o/images%2FNC_Shearing%20blade%20Drawing%2BQC12Y%204x2500.JPG?alt=media&token=39532f3a-6e02-47b8-b8f1-3f750536cc0f | https://www.pentagonmachines.com/machine/SHTMETSHEA1206 | 2026-02-22 16:44
Magnetic separator and paper filtration unit suitable for cylindrical grinder model MQ1350B | Grinding Machines | Pentagon | GRINDMACMAGN1128 | 137000 | 18 | 1 Set | Yes | No | [10 empty] | Magnetic separator and paper filtration unit suitable for cylindrical grinder model MQ1350B | https://firebasestorage.googleapis.com/v0/b/machinery-dc573.appspot.com/o/images%2FCyl_Magnetic%20separator_Paper%20filter.jpg?alt=media&token=9d4a955d-5e0c-47b6-9f29-ddf7cc9e6be2 | https://www.pentagonmachines.com/machine/GRINDMACMAGN1128 | 2026-02-22 16:44
Spline Shaft for Radial Drill Machine Z3040 | Radial Drilling Machine | Pentagon | RADRLMCHSHAF1028 | 11200 | 18 | 1 Nos | Yes | Yes | Package Include : 1 Nos of Spline shaft | [9 empty] | Spline Shaft for Radial Drill Machine Z3040 | https://firebasestorage.googleapis.com/v0/b/machinery-dc573.appspot.com/o/images%2FImage%20Not%20Available.jpg?alt=media&token=97b4c5c4-3e50-486d-aeaf-054b2ae99760 | https://www.pentagonmachines.com/machine/RADRLMCHSHAF1028 | 2026-02-22 16:44
PENTAGON Vertical Knee type milling machine model X5036 with table size 1500x360 mm, ISO50 spindle, all axis table auto feeder and with machine lamp, coolant pump, coolet set with adapter spanner and other std accessories | Milling Machine | Pentagon | MILMCHPENT1188 | 785000 | 18 | 1 Set | Yes | Yes | Rectangular table guide ways with high stability ¦ Hardened and ground table surface ¦ Automatic feeds on 3 Axis ¦ Swivel angle and vertical milling head in 45 Degree ¦ Rapid speed of table | [6 empty] | Milling vice ¦ Collet set with adapter and spanner ¦ Coolant Pump and fitting ¦ Auto and rappid table feeder for X/Y/Z axis ¦ Operation manual ¦ Test Certificate ¦ Machine lamp | 2 Axis DRO with suitable linear scales and fittings (Rs 23000) ¦ Diving head (Rs 42000) ¦ H-V Rotary table (Rs 25000) ¦ 3 Axis DRO with suitable linear scales and fittings (Rs 34000) | Machine model: X5036 ¦ Table size: 1500x360 mm ¦ Table travel X/Y/Z: 900 x 320 x 380 mm ¦ Table feed(x,y): (8)22~555(810) mm/min ¦ Spindle hole: 7:24 (ISO50) ¦ Distance between spindle nose and table: 60-540mm ¦ Distance between spindle and column: 325mm ¦ Spindle speed steps: 12 steps (60-1700) rpm ¦ Swivel angle and vertical milling head: ±45? ¦ Rapid speed of table: 590 mm/min ¦ T-slits(no/width/pitch): 3/18/80 mm ¦ Main motor power: 4kw ¦ Motor for vertical device of table(z): 1.1kw ¦ Coolant motor: 90w ¦ Rapid motor power: 0.75kw ¦ Overall size: 2200x1800x2000 mm ¦ N.W/G.W: 2600/2750 Kgs | PENTAGON Vertical Knee type milling machine model X5036 with table size 1500x360 mm, ISO50 spindle, all axis table auto feeder and with machine lamp, coolant pump, coolet set with adapter spanner and other std accessories | https://firebasestorage.googleapis.com/v0/b/machinery-dc573.appspot.com/o/images%2FX5036B_Web.jpg?alt=media&token=7bcbf4e3-83ff-4146-8676-32fa5d96df4f | https://www.pentagonmachines.com/machine/MILMCHPENT1188 | 2026-02-22 16:44
PENTAGON Mechanical power Power Press C Type capacity 3Ton compalete with electrical motor, switch/Starter and V belt | Metal Forming Machine | Pentagon | METFORMACPENT1099 | 55000 | 18 | 1 Set | Yes | Yes | TYPES & CAPACITY : Presses are available in capacities of 3 to 300 tonnes in single geared/ double geared and un-geared types "C" type and pillar type models. and also available inclinable type and permanently inclinable type models these machines are subjected to stringent performance testing using advanced testing devices to ensure high performance, increased productivity & reliability. ¦ FRAME : The robust frame is fabricated from solid steel plates with heavy cross ribing to main housing & "C" Supports for perfectly balanced distribution of stress over the cross section elimination deflection and vibration and thus inproving die & machine life. ¦ CRANK SHAFT AND BEARINGS : Eccentric crank shaft is machined form en-9 steel round bar. it has been groung finished on bearing surface. the main crank shaft & eccentric bearings are covered, with high quality of phosphor-bronze or gun metal bushes and lubrication oil grooves for smooth functioning. ¦ CLUTCH & KEYS : Rolling key type clutch is manufactured from WPS material duly heat treated to provide long trouble free services. ¦ STROKE ADJUSTMENTS : The unique feature of adjustable stroke enable the press to perform all kinds of operations by employing short stroke for blanking & forming operations. ¦ BRAKE : Spring operated poerful heavy duty brakes is of release type works according to timing adjustment to provide longer life to the brake. it is operated bt cam wheel or brake wheel. ¦ RAM & RAM SLIDE : Ram Slides is made from seasonal high grade casting duly ground for friction free travel through slides, ensuring longer life of die and easy operation. | [6 empty] | Motor Stand ¦ Motor Pulley ¦ Main Gear Cover ¦ Fly wheel cover ¦ Stud Drive for screw. ¦ Electrical motor ¦ V Belt ¦ Electrical on-Off Switch/Starter |  | CAPACITY : 3 Ton ¦ STROKE ADJUSTMENT (MM): 25 ¦ RAM ADJUSTMENT (MM): 20 ¦ HOLE IN RAM (MM): 19 ¦ BED TO RAM DIST. (MM): 150 ¦ DEPTH OF THROAT (MM): 75 ¦ BED SIZE (LEFT TO RIGHT) MM: 254 ¦ BED SIZE (FRONT TO BACK) MM: 150 ¦ HOLE IN BED (MM): 45 ¦ FLOOR TO TOP OF BED (MM): 533 ¦ DOUBLE GEARED (Nos): - ¦ SINGLE GEARED (Nos.): 70 ¦ UN-GEARED (Nos.): 150 ¦ MOTOR H.P. /KW.: 0.5/0.37 ¦ MOTOR RPM -(UN-GEARED): 960 ¦ MOTOR RPM -(GEARED): 1440 | PENTAGON Mechanical power Power Press C Type capacity 3Ton compalete with electrical motor, switch/Starter and V belt | https://firebasestorage.googleapis.com/v0/b/machinery-dc573.appspot.com/o/images%2Fpower%20press%20C%20Type.png?alt=media&token=0960ee9c-7881-4a5b-99b7-3969a224f9c8 | https://www.pentagonmachines.com/machine/METFORMACPENT1099 | 2026-02-22 16:44
PENTAGON Mechanical power Power Press C Type capacity 5Ton compalete with electrical motor, switch/Starter and V belt | Metal Forming Machine | Pentagon | METFORMACPENT1100 | 160000 | 18 | 1 Set | Yes | Yes | TYPES & CAPACITY : Presses are available in capacities of 3 to 300 tonnes in single geared/ double geared and un-geared types "C" type and pillar type models. and also available inclinable type and permanently inclinable type models these machines are subjected to stringent performance testing using advanced testing devices to ensure high performance, increased productivity & reliability. ¦ FRAME : The robust frame is fabricated from solid steel plates with heavy cross ribing to main housing & "C" Supports for perfectly balanced distribution of stress over the cross section elimination deflection and vibration and thus inproving die & machine life. ¦ CRANK SHAFT AND BEARINGS : Eccentric crank shaft is machined form en-9 steel round bar. it has been groung finished on bearing surface. the main crank shaft & eccentric bearings are covered, with high quality of phosphor-bronze or gun metal bushes and lubrication oil grooves for smooth functioning. ¦ CLUTCH & KEYS : Rolling key type clutch is manufactured from WPS material duly heat treated to provide long trouble free services. ¦ STROKE ADJUSTMENTS : The unique feature of adjustable stroke enable the press to perform all kinds of operations by employing short stroke for blanking & forming operations. ¦ BRAKE : Spring operated poerful heavy duty brakes is of release type works according to timing adjustment to provide longer life to the brake. it is operated bt cam wheel or brake wheel. ¦ RAM & RAM SLIDE : Ram Slides is made from seasonal high grade casting duly ground for friction free travel through slides, ensuring longer life of die and easy operation. | [6 empty] | Motor Stand ¦ Motor Pulley ¦ Main Gear Cover ¦ Fly wheel cover ¦ Stud Drive for screw. ¦ Electrical motor ¦ Electrical on-off switch/Starter ¦ V belts |  | CAPACITY : 5 Ton ¦ STROKE ADJUSTMENT (MM): 38 ¦ RAM ADJUSTMENT (MM): 25 ¦ HOLE IN RAM (MM): 25 ¦ BED TO RAM DIST. (MM): 205 ¦ DEPTH OF THROAT (MM): 88 ¦ BED SIZE (LEFT TO RIGHT) MM: 305 ¦ BED SIZE (FRONT TO BACK) MM: 178 ¦ HOLE IN BED (MM): 50 ¦ FLOOR TO TOP OF BED (MM): 620 ¦ DOUBLE GEARED (Nos): - ¦ SINGLE GEARED (Nos.): 65 ¦ UN-GEARED (Nos.): 150 ¦ MOTOR H.P. /KW.: 0.5/0.37 ¦ MOTOR RPM -(UN-GEARED): 960 ¦ MOTOR RPM -(GEARED): 1440 | PENTAGON Mechanical power Power Press C Type capacity 5Ton compalete with electrical motor, switch/Starter and V belt | https://firebasestorage.googleapis.com/v0/b/machinery-dc573.appspot.com/o/images%2Fpower%20press%20C%20Type.png?alt=media&token=0960ee9c-7881-4a5b-99b7-3969a224f9c8 | https://www.pentagonmachines.com/machine/METFORMACPENT1100 | 2026-02-22 16:44
PENTAGON Mechanical power Power Press C Type capacity 150 Ton compalete with electrical motor, switch/Starter and V belt | Metal Forming Machine | Pentagon | METFORMACPENT1107 | 1150000 | 18 | 1 Set | Yes | Yes | TYPES & CAPACITY : Presses are available in capacities of 3 to 300 tonnes in single geared/ double geared and un-geared types "C" type and pillar type models. and also available inclinable type and permanently inclinable type models these machines are subjected to stringent performance testing using advanced testing devices to ensure high performance, increased productivity & reliability. ¦ FRAME : The robust frame is fabricated from solid steel plates with heavy cross ribing to main housing & "C" Supports for perfectly balanced distribution of stress over the cross section elimination deflection and vibration and thus inproving die & machine life. ¦ CRANK SHAFT AND BEARINGS : Eccentric crank shaft is machined form en-9 steel round bar. it has been groung finished on bearing surface. the main crank shaft & eccentric bearings are covered, with high quality of phosphor-bronze or gun metal bushes and lubrication oil grooves for smooth functioning. ¦ CLUTCH & KEYS : Rolling key type clutch is manufactured from WPS material duly heat treated to provide long trouble free services. ¦ STROKE ADJUSTMENTS : The unique feature of adjustable stroke enable the press to perform all kinds of operations by employing short stroke for blanking & forming operations. ¦ BRAKE : Spring operated poerful heavy duty brakes is of release type works according to timing adjustment to provide longer life to the brake. it is operated bt cam wheel or brake wheel. ¦ RAM & RAM SLIDE : Ram Slides is made from seasonal high grade casting duly ground for friction free travel through slides, ensuring longer life of die and easy operation. | [6 empty] | Motor Pulley ¦ Main Gear Cover ¦ Fly wheel cover ¦ Stud Drive for screw. ¦ Dia clamp ¦ Electrical motor ¦ Electrical On-Off switches/Starter ¦ V Belts |  | Capacity : 150 Ton ¦ Crank Shaft Dia.: 152 ¦ Stroke Adjustment: 13-152 ¦ Slide Adjustment: 60 ¦ Hole In RAM: 63 ¦ Hole In Bed (MM): 203-215 ¦ Ram Floor (L X W): 610 X 330 ¦ Bed Size (L X W) MM: 965 X 660 ¦ Fly Wheel Dia.: 1016 ¦ Bed To Ram Distance: 609 ¦ Bolster Plate To RAM Dist.: 482 ¦ Floor To Top of Bed: 915 ¦ Stroke Per Min.: 30 ¦ Motor H.P. /Kw ,RPM: 15 HP,1440 RPM | PENTAGON Mechanical power Power Press C Type capacity 150 Ton compalete with electrical motor, switch/Starter and V belt | https://firebasestorage.googleapis.com/v0/b/machinery-dc573.appspot.com/o/images%2Fpower%20press%20C%20Type.png?alt=media&token=0960ee9c-7881-4a5b-99b7-3969a224f9c8 | https://www.pentagonmachines.com/machine/METFORMACPENT1107 | 2026-02-22 16:44
PENTAGON Mechanical power Power Press C Type capacity 200 Ton compalete with electrical motor, switch/Starter and V belt | Metal Forming Machine | Pentagon | METFORMACPENT1108 | 1290000 | 18 | 1 Set | Yes | Yes | TYPES & CAPACITY : Presses are available in capacities of 3 to 300 tonnes in single geared/ double geared and un-geared types "C" type and pillar type models. and also available inclinable type and permanently inclinable type models these machines are subjected to stringent performance testing using advanced testing devices to ensure high performance, increased productivity & reliability. ¦ FRAME : The robust frame is fabricated from solid steel plates with heavy cross ribing to main housing & "C" Supports for perfectly balanced distribution of stress over the cross section elimination deflection and vibration and thus inproving die & machine life. ¦ CRANK SHAFT AND BEARINGS : Eccentric crank shaft is machined form en-9 steel round bar. it has been groung finished on bearing surface. the main crank shaft & eccentric bearings are covered, with high quality of phosphor-bronze or gun metal bushes and lubrication oil grooves for smooth functioning. ¦ CLUTCH & KEYS : Rolling key type clutch is manufactured from WPS material duly heat treated to provide long trouble free services. ¦ STROKE ADJUSTMENTS : The unique feature of adjustable stroke enable the press to perform all kinds of operations by employing short stroke for blanking & forming operations. ¦ BRAKE : Spring operated poerful heavy duty brakes is of release type works according to timing adjustment to provide longer life to the brake. it is operated bt cam wheel or brake wheel. ¦ RAM & RAM SLIDE : Ram Slides is made from seasonal high grade casting duly ground for friction free travel through slides, ensuring longer life of die and easy operation. | [6 empty] | Motor Pulley ¦ Main Gear Cover ¦ Fly wheel cover ¦ Stud Drive for screw. ¦ Dia clamp ¦ Electrical motor ¦ Electrical on-Off switches/Starter ¦ V Belts |  | Capacity : 200 Ton ¦ Crank Shaft Dia.: 158 ¦ Stroke Adjustment: 13-165 ¦ Slide Adjustment: 65 ¦ Hole In RAM: 63 ¦ Hole In Bed (MM): 215-228 ¦ Ram Floor (L X W): 635 X 355 ¦ Bed Size (L X W) MM: 1067 X 712 ¦ Fly Wheel Dia.: 1120 ¦ Bed To Ram Distance: 635 ¦ Bolster Plate To RAM Dist.: 508 ¦ Floor To Top of Bed: 915 ¦ Stroke Per Min.: 30 ¦ Motor H.P. /Kw ,RPM: 20 HP,1440 RPM | PENTAGON Mechanical power Power Press C Type capacity 200 Ton compalete with electrical motor, switch/Starter and V belt | https://firebasestorage.googleapis.com/v0/b/machinery-dc573.appspot.com/o/images%2Fpower%20press%20C%20Type.png?alt=media&token=0960ee9c-7881-4a5b-99b7-3969a224f9c8 | https://www.pentagonmachines.com/machine/METFORMACPENT1108 | 2026-02-22 16:44
Earth clamp with 3m Cable along with electrode holder and 3 m cable suitable along with fiting suitable for ARC welding machine 300 AMP range | Welding & Cutting | Pentagon | WELDCUTEART1054 | 1800 | 18 | 1 Set | Yes | Yes | [10 empty] | Earth clamp with 3m Cable along with electrode holder and 3 m cable suitable along with fiting suitable for ARC welding machine 300 AMP range | https://firebasestorage.googleapis.com/v0/b/machinery-dc573.appspot.com/o/images%2FWelding_Earth%20Cable%20Elec%20Holder.jpg?alt=media&token=65b7d781-de06-4724-9203-59ed8a2f34ca | https://www.pentagonmachines.com/machine/WELDCUTEART1054 | 2026-02-22 16:44
Milling Machine Part Table crank handle with finger knob suitable for Bridgeport, ARGO, PRECICUT, MANFORD, PACMIL, MICROCUT, ESTEEM, MIRCOMIL, PENTAGON machines | Machine Accessories | Pentagon | MCHACCMILL1377 | 2400 | 18 | 1 Set | Yes | No | Chrome steel ¦ High surface finish ¦ Silver color | [6 empty] | Milling Machine Part Table crank handle with finger knob suitable for Bridgeport, ARGO, PRECICUT, MANFORD, PACMIL, MICROCUT, ESTEEM, MIRCOMIL, PENTAGON machines |  | Over all length: 190 mm ¦ Inner hole dia : 16 mm | Milling Machine Part Table crank handle with finger knob suitable for Bridgeport, ARGO, PRECICUT, MANFORD, PACMIL, MICROCUT, ESTEEM, MIRCOMIL, PENTAGON machines | https://firebasestorage.googleapis.com/v0/b/machinery-dc573.appspot.com/o/images%2FTable%20Crank%20Handle_MITR.jpg?alt=media&token=3e544345-bdbf-4112-90d8-5e3a462f74ec | https://www.pentagonmachines.com/machine/MCHACCMILL1377 | 2026-02-22 16:44
Finger Knob / Milling Handle D2 | Machine Accessories | Pentagon | MCHACCFING1378 | 750 | 18 | 1 Set | Yes | Yes | Rotating Handle Included ¦ Made of high hardness material, durable to use. ¦ Suitable for most milling machines | [8 empty] | Model: D2 | Finger Knob / Milling Handle D2 used with 3 ball Crank Handle | https://firebasestorage.googleapis.com/v0/b/machinery-dc573.appspot.com/o/images%2FD2%20Handle%20Milling%20Machine.jpg?alt=media&token=fff6df83-17f1-483a-955d-74474bc518b8 | https://www.pentagonmachines.com/machine/MCHACCFING1378 | 2026-02-22 16:44
Ball Crank Table Handle 16mm D26 | Machine Accessories | Pentagon | MCHACCBALL1380 | 1500 | 18 | 1 Set | Yes | Yes | Rotating Handle Included ¦ It is safe and convenient to replace the handle ¦ Made of high hardness material, durable to use. ¦ Three ball crank table handle for milling machine using ¦ Suitable for most milling machines | [8 empty] | Model: D26 ¦ Total length: Approx. 197mm ¦ Inner Hole Dia.: Approx. 16mm ¦ Inner Cylinder Width: Approx. 1.1 In ¦ Keyway Width: Approx. 3 mm / 0.1 In | Ball Crank Table Handle for Milling Machine 16mm D26 Ball | https://firebasestorage.googleapis.com/v0/b/machinery-dc573.appspot.com/o/images%2Fhandle%20D26.jpg?alt=media&token=a5b01549-abe4-4f1e-b971-c760c5598f74 | https://www.pentagonmachines.com/machine/MCHACCBALL1380 | 2026-02-22 16:44
PENTAGON / PANURGY Stationary Screw Air Compressor 7.5 HP | Pneumatic & Air Compressor | Pentagon | PNMTAIRCMPPENT1063 | 148000 | 18 | 1 Set | Yes | Yes | AIMS alphanumeric Controller ¦ Air- Cooled Oil Cooler ¦ Closed Inlet starting ¦ Factory Filled Synthetic Lubricant ¦ Full Voltage Motor Starter ¦ Laminated oil proof sound insulation ¦ Multi-function Inlet Valve ¦ Powder coat painted encloser ¦ TEFC IP55 Motor ¦ Vibration Isolators ¦ Washable cabinet ¦ Pre-Filtration Panels ¦ If required more working pressure than standard cost will Extra (Standard -8 Bar) | [7 empty] | Horizontal Tank Mounted and Refrigerated Dryer Models also Available (Rs 1) ¦ Tank Capacity available at Extra Cost -300,500,1000,1500,2000 (Rs 1) ¦ Horizontal / Vertical models also available with 8,10,13 Bar Pressure (Rs 1) | Model No.: 7.5 x 8 Bar ¦ Motor Power (HP): 7.5 HP ¦ Working Pressure (BAR): 8 / 10 ¦ Working Pressure (PSIG): 115 /145 ¦ Free Air Delivery (M³/Min): 0.9 / 0.8 ¦ Free Air Delivery (CFM): 33 / 28 ¦ Noise Level within 1 Meter -DB(A): 65±3 ¦ Net Weight(Kg): 225 ¦ Dimensions (LxWxH) mm: 780 x 600 x 1020 ¦ Voltage: 415 V ,3 Phase ,50 Hz ¦ Driving Way: Direct driven ¦ Cylinder Position: Vertical ¦ Installation Type: Stationary Type | PENTAGON / PANURGY Stationary Screw Air Compressor 10 HP ,8 Bar mounted on base complete with all standard accessories PENTAGON / PANURGY Stationary Screw Air Compressor 7.5 HP | https://firebasestorage.googleapis.com/v0/b/machinery-dc573.appspot.com/o/images%2FScrew%20Compressor-PAnurgy01.jpeg?alt=media&token=999a4c1e-e5cf-4d0a-8f32-1f1f5921811e | https://www.pentagonmachines.com/machine/PNMTAIRCMPPENT1063 | 2026-02-22 16:44
Filters for Screw Compressor | Pneumatic & Air Compressor | Pentagon | PNMTAIRCMPFILT1064 | 18000 | 18 | 1 Set | Yes | Yes | [10 empty] | Line Filters for Screw Compressor include Prefilter ,activated carbon filter and after filter set | https://firebasestorage.googleapis.com/v0/b/machinery-dc573.appspot.com/o/images%2FScrew%20Compressor%20-%20Filters.JPG?alt=media&token=abe80b93-4516-4af1-aaa6-d1f34719b12b | https://www.pentagonmachines.com/machine/PNMTAIRCMPFILT1064 | 2026-02-22 16:44
Collet set 10 Pcs ER32 type with R8 collet adapter and spanner | Machine Accessories | Pentagon | MCHACCCOLL1381 | 5350 | 18 | 1 Set | Yes | No | Our standard packing is plastic box and carton. The outer packing is standard carton. We can pack the packing according to the customer's different requirements. The delivery time is 3 days if we have goods in stocks | [8 empty] | PENTAGON Collet set 10 Pcs ER40 type with R8 collet adapter and spanner: ¦ Type of collets: ER40 | Collet set 10 Pcs ER32 type with R8 collet adapter and spanner | https://firebasestorage.googleapis.com/v0/b/machinery-dc573.appspot.com/o/images%2FCollet%20set.jpg?alt=media&token=d591f175-d51b-411c-8d34-85b310545596 | https://www.pentagonmachines.com/machine/MCHACCCOLL1381 | 2026-02-22 16:44
Collet set 10 Pcs ER40 type with ISO40/NT40 collet adapter and spanner | Machine Accessories | Pentagon | MCHACCCOLL1383 | 6500 | 18 | 1 Set | Yes | No | Our standard packing is plastic box and carton. The outer packing is standard carton. We can pack the packing according to the customer's different requirements. The delivery time is 3 days if we have goods in stocks | [8 empty] | PENTAGON Collet set 10 Pcs ER40 type with ISO40/NT40 collet adapter and spanner: 1 Set ¦ Type of collets: ER40 ¦ Spaner: 1 Set | Collet set 10 Pcs ER40 type with ISO40/NT40 collet adapter and spanner | https://firebasestorage.googleapis.com/v0/b/machinery-dc573.appspot.com/o/images%2FCollet%20set.jpg?alt=media&token=d591f175-d51b-411c-8d34-85b310545596 | https://www.pentagonmachines.com/machine/MCHACCCOLL1383 | 2026-02-22 16:44
Foot Pedal for Hydraulic Rock Breaker | Rock Breaker & Chisel | Pentagon | RCKBRKCHLFOOT1049 | 1000 | 18 | 1 Pcs | Yes | Yes | [10 empty] | Foot Pedal for Hydraulic Rock Breaker | https://firebasestorage.googleapis.com/v0/b/machinery-dc573.appspot.com/o/images%2FFoot%20Pedel.jpeg?alt=media&token=02fbef89-1b17-4a30-b46f-85e50e3000ef | https://www.pentagonmachines.com/machine/RCKBRKCHLFOOT1049 | 2026-02-22 16:44
PENTAGON Universal knee type Milling Machine model X6036U table size 1500 x360 mm with all three axis auto table feed with vertical parking head and other standard accessories mentioned | Milling Machine | Pentagon | MILMCHPENT1189 | 815000 | 18 | 1 Number | Yes | Yes | Rectangular table guide ways with high stability ¦ Hardened and ground table surface ¦ Automatic feeds on 3 Axes ¦ Swivel angle and vertical milling head +45 degree or -45 degree ¦ Rapid speed of table | [6 empty] | Vertical milling head ¦ Collet set with adapter and spanner ¦ 7:24 Middle-sleeve ¦ Wrench S22-24 ¦ Inner-hexagonal spanners ¦ Machine Vice 6" ¦ Horizontal milling arbor dia 32 mm ¦ Horizontal draw bar ¦ Vertical draw bar ¦ Hexagon nut ¦ Operational manual ¦ Coolant Pump with fittings ¦ Machine lamp with fitting ¦ Splash guard cum tray Tray ¦ Manual Central lubrication pump | 3 Axis DRO with suitable linear scales and fittings (Rs 34000) ¦ Semi universal dividing head with 6" chuck and tail stock (Rs 46300) ¦ H-V rotary table 10" dia with indexing plates (Rs 25000) ¦ 2 Axis DRO with suitable linear scales and fittings (Rs 23000) ¦ Mounting pads 4 Nos suitable for the machine (Rs 9800) | Spindle Taper: ISO50 ¦ Distance spindle to table surface: 0-400 mm ¦ Distance between spindle center to vertical guide way: 175 mm ¦ Spindle speed/Steps: 30-1500 rpm/12 steps ¦ Table size: 1500 x360 mm ¦ Table travel Longitudinal: 900 mm ¦ Table Travel Cross: 320 mm ¦ Table Travel Up and down: 400 mm ¦ Worktable Vertical, Cross mobile: 22~555 mm/min ¦ 8 level Feed speed (Max speed (Rapid)): 810 mm/min ¦ Worktable ‘T’ Slots Number: 3 ¦ Worktable ‘T’ Slots Width: 18 mm ¦ Worktable ‘T’ Slots Distance: 80 mm ¦ Motor: 4 kW ¦ Worktable mobile feed motor: 750 W ¦ Cooling pump motor: 90 W ¦ Overall dimensions: 1900x1720x1750 ¦ Weight (N.W/G.W): 2400 / 2500 kg. ¦ Model: X6036 | PENTAGON Universal knee type Milling Machine model X6036U table size 1500 x360 mm with all three axis auto table feed with vertical parking head and other standard accessories mentioned | https://firebasestorage.googleapis.com/v0/b/machinery-dc573.appspot.com/o/images%2FX6036_Photo.png?alt=media&token=5cc7f6d7-e845-4116-bfe2-a3fa82974f27 | https://www.pentagonmachines.com/machine/MILMCHPENT1189 | 2026-02-22 16:44
Treadle Guillotine Shearing C.I. BODY Machine Model JCHTS-5 | Manual Sheet Metal Machines | Pentagon | SHTMETTREA1207 | 85000 | 18 | 1 Set | Yes | Yes | The machine is having wide application in industries like Tin Containers, Barrels, Drum P. P. Caps, Calendar Rims ¦ Rigid and streamline construction ensures vibration-free and fatigue less function of the machine. ¦ Adjustment bolts allow setting of blades to cut various thicknes ¦ The extra heavy Treadle with proper weight is spring loaded and very well designed for operator's convenience which takes minimum pressure while cutting. The Springs fitted are of proper compression and strength | [8 empty] | Size of Machine: 1270 mm (50’’) 22swg ¦ Cap Thickness MS: 22 SWG (Gauge) ¦ Size of Blade : 1295x63x14mm ¦ Width of Bed: 330 mm ¦ Length of Bed: 1385 mm ¦ Height of Machine: 860 mm ¦ Weight: 475 kgs ¦ Blade Material: SS HCHCR/D3 | Treadle Guillotine Shearing C.I. BODY Machine Model JCHTS-5 | https://firebasestorage.googleapis.com/v0/b/machinery-dc573.appspot.com/o/images%2FTreadle%20shearing%20machine.jpg?alt=media&token=acc0ec36-2421-478d-9e46-860b73e7c7d8 | https://www.pentagonmachines.com/machine/SHTMETTREA1207 | 2026-02-22 16:44
Bush for Feed Shaft in Lathe Machine | Machine Accessories | Pentagon | MCHACCBUSH1388 | 1800 | 18 | 1 Nos | Yes | Yes | [10 empty] | Bush for Feed Shaft in Lathe Machine |  | https://www.pentagonmachines.com/machine/MCHACCBUSH1388 | 2026-02-22 16:44
Hydraulic Shearing Machine Variable Rank Angle type model NH HVR 430 with max cutting capacity in mild steel 4x3150 mm with DRO | Sheet Metal Machinery | Pentagon | SHTMETHYDR1208 | 630000 | 18 | 1 Set | Yes | Yes | Control Panel with also Foot Operated ¦ Ball caster Plate Square arm rule. ¦ Hardened rod and recessed table for easy feeding of sheet. ¦ Machine structures are as per international standards. ¦ Hydraulic hold-downs are provided for proper gripping of sheets to avoid slipping. ¦ Hydraulic Shearing Machines are developed on the origins of latest technology. ¦ Standard Blades are made of HCHCR material. ¦ Variable Rake Angle is adjustable to suit thickness of material. ¦ Proper clearances provided for blade gap adjustment by hand levers. ¦ The Electrical Control Panel is at a suitable location for easy maneuvering by the operator. | [6 empty] | Standard Main Drive Motor ¦ Stroke Counter ¦ Electrical Control Panel ¦ Rake angle selection through selector switch. ¦ Lever operated Blade clearance with calibration. ¦ Front sheet support. ¦ Squaring arm with steel rule. ¦ Hardened Transfer bars mounted on table. ¦ Hold down cylinders. |  | Cutting Size : 3150 x 3/4 mm MS material ¦ Max. Cutting Size : 3150 x 4 mm MS material ¦ Cutting Size : 3150 x 2 mm SS Material ¦ Variable rank angle : 0.5-2’ ¦ Strokes/Mini-Max : 22/11 ¦ Hold-down : 13 ¦ Electrical Motor : HP 7.5 Siemens ¦ Material : HcHcr D/3 Shear Blade 4Edege | Hydraulic Shearing Machine Variable Rank Angle type model NH HVR 430 with max cutting capacity in mild steel 4x3150 mm with DRO | https://firebasestorage.googleapis.com/v0/b/machinery-dc573.appspot.com/o/images%2FNC_Shearing%20Hydraulic_Indian.jpg?alt=media&token=a237a480-2b0d-435a-bf68-4a5a6df63c4a | https://www.pentagonmachines.com/machine/SHTMETHYDR1208 | 2026-02-22 16:44
Spring for Radial Drilling Machine Z3040 | Machine Accessories | Pentagon | MCHACCSPRI1389 | 3500 | 18 | 1 Pcs | No | Yes | [10 empty] | Spring for Radial Drilling Machine Z3040 | https://firebasestorage.googleapis.com/v0/b/machinery-dc573.appspot.com/o/images%2FGeard%20Pillar%20drill%20Machine%2040mm.jpg?alt=media&token=c21571fe-ab96-48eb-9883-e69dadfd67d9 | https://www.pentagonmachines.com/machine/MCHACCSPRI1389 | 2026-02-22 16:44
PENTAGON QB Series Heavy duty milling vice Model QB200 with swivel base | Machine Accessories | Pentagon | MCHACCPENT1390 | 15600 | 18 | 1 Set | Yes | No | It adapts the high quality cast iron ¦ Used in Milling Drilling Grinding operation ¦ Used in Milling Drilling Grinding operation | [6 empty] | PENTAGON QB Series Heavy duty milling vice Model QB200 with swivel base |  | Model : QB200 ¦ Jaw Width: 200 mm ¦ Height of Jaw: 63 mm ¦ Total Height: 175 mm ¦ Max Jaw Opening : 210 mm ¦ With swivel base: 360 Degree ¦ Wight : 38 Kgs | PENTAGON QB Series Heavy duty milling vice Model QB200 with swivel base | https://firebasestorage.googleapis.com/v0/b/machinery-dc573.appspot.com/o/images%2FAcc_Mechanical%20Vice_200%20mm.jpg?alt=media&token=710b670e-a329-4118-9adf-e0b43cd2a60e | https://www.pentagonmachines.com/machine/MCHACCPENT1390 | 2026-02-22 16:44
Hydraulic Shearing Machine Variable Rank Angle type model NH HVR 630 with max cutting capacity in mild steel 6x3150 mm with DRO | Sheet Metal Machinery | Pentagon | SHTMETHYDR1209 | 745000 | 18 | 1 Set | Yes | Yes | Control Panel with also Foot Operated ¦ Ball caster Plate Square arm rule. ¦ Hardened rod and recessed table for easy feeding of sheet. ¦ Machine structures are as per international standards. ¦ Hydraulic hold-downs are provided for proper gripping of sheets to avoid slipping. ¦ Hydraulic Shearing Machines are developed on the origins of latest technology. ¦ Standard Blades are made of HCHCR material. ¦ Variable Rake Angle is adjustable to suit thickness of material. ¦ Proper clearances provided for blade gap adjustment by hand levers. ¦ The Electrical Control Panel is at a suitable location for easy maneuvering by the operator. | [6 empty] | Standard Main Drive Motor ¦ Stroke Counter ¦ Electrical Control Panel ¦ Rake angle selection through selector switch. ¦ Lever operated Blade clearance with calibration. ¦ Front sheet support. ¦ Squaring arm with steel rule. ¦ Hardened Transfer bars mounted on table. ¦ Hold down cylinders. |  | Cutting Size : 3150 x 6 mm MS material ¦ Cutting Size : 3150 x 3 mm SS Material ¦ Variable rank angle : 0.5-2’ ¦ Strokes/Min: 10-12 ¦ Hold-down : 13 ¦ Electrical Motor : HP 7.5 Siemens ¦ Material : HcHcr D/3 Shear Blade 4Edege | Hydraulic Shearing Machine Variable Rank Angle type model NH HVR 630 with max cutting capacity in mild steel 6x3150 mm with DRO | https://firebasestorage.googleapis.com/v0/b/machinery-dc573.appspot.com/o/images%2FNC_Shearing%20Hydraulic_Indian.jpg?alt=media&token=a237a480-2b0d-435a-bf68-4a5a6df63c4a | https://www.pentagonmachines.com/machine/SHTMETHYDR1209 | 2026-02-22 16:44
Hydraulic Shearing Machine Variable Rank Angle type model NH HVR 830 with max cutting capacity in mild steel 8x3150 mm with DRO | Sheet Metal Machinery | Pentagon | SHTMETHYDR1210 | 965000 | 18 | 1 Set | Yes | Yes | Control Panel with also Foot Operated ¦ Ball caster Plate Square arm rule. ¦ Hardened rod and recessed table for easy feeding of sheet. ¦ Machine structures are as per international standards. ¦ Hydraulic hold-downs are provided for proper gripping of sheets to avoid slipping. ¦ Hydraulic Shearing Machines are developed on the origins of latest technology. ¦ Standard Blades are made of HCHCR material. ¦ Variable Rake Angle is adjustable to suit thickness of material. ¦ Proper clearances provided for blade gap adjustment by hand levers. ¦ The Electrical Control Panel is at a suitable location for easy maneuvering by the operator. | [6 empty] | Standard Main Drive Motor ¦ Stroke Counter ¦ Electrical Control Panel ¦ Rake angle selection through selector switch. ¦ Lever operated Blade clearance with calibration. ¦ Front sheet support. ¦ Squaring arm with steel rule. ¦ Hardened Transfer bars mounted on table. ¦ Hold down cylinders. |  | Cutting Size : 3150 x 8 mm MS material ¦ Cutting Size : 3150 x 4 mm SS Material ¦ Variable rank angle : 0.5-2’ ¦ Strokes/Min: 8-10 ¦ Hold-down : 17 ¦ Electrical Motor : HP 10 Siemens ¦ Material : HcHcr D/3 Shear Blade 4Edege | Hydraulic Shearing Machine Variable Rank Angle type model NH HVR 830 with max cutting capacity in mild steel 8x3150 mm with DRO | https://firebasestorage.googleapis.com/v0/b/machinery-dc573.appspot.com/o/images%2FNC_Shearing%20Hydraulic_Indian.jpg?alt=media&token=a237a480-2b0d-435a-bf68-4a5a6df63c4a | https://www.pentagonmachines.com/machine/SHTMETHYDR1210 | 2026-02-22 16:44
Card Repairing in Power Feeder | Machine Accessories | Pentagon | MCHACCCARD1391 | 8900 | 18 | 1 Nos | Yes | Yes | [10 empty] | Card Repairing in Power Feeder |  | https://www.pentagonmachines.com/machine/MCHACCCARD1391 | 2026-02-22 16:44
Rhombic Block set (for spindle head locking) Radial Drilling Machine Model Z3050x16/1 | Radial Drilling Machine | Pentagon | RADRLMCHRHOM1029 | 12700 | 18 | 1 Set | Yes | Yes | [10 empty] | Rhombic Block set (for spindle head locking) Radial Drilling Machine Model Z3050x16/1 | https://firebasestorage.googleapis.com/v0/b/machinery-dc573.appspot.com/o/images%2FService_SKU.jpg?alt=media&token=9569ebd0-9cf7-4635-920c-b304d5e1eda7 | https://www.pentagonmachines.com/machine/RADRLMCHRHOM1029 | 2026-02-22 16:44
Steel Elevating Knee Crank Mill Handle / Z Axis Handle For Turret Milling Machine | Machine Accessories | Pentagon | MCHACCSTEE1392 | 2500 | 18 | 1 Pcs | Yes | Yes | [9 empty] | Teeth: : 9 ¦ Tap for swivel handle: : 3/8-16 | Steel Elevating Knee Crank Mill Handle / Z Axis Handle For Turret Milling Machine | https://firebasestorage.googleapis.com/v0/b/machinery-dc573.appspot.com/o/images%2Felevating%20crank%20handle.jpeg?alt=media&token=310d2184-8c77-40b8-94e7-ee85f869119c | https://www.pentagonmachines.com/machine/MCHACCSTEE1392 | 2026-02-22 16:44
PENTAGON DW89CNCX2A-1S CNC Pipe Bending Machine | Pipe Machinery | Pentagon | PIPEMACHPENT1001 | 3785000 | 18 | 1 Set | Yes | Yes | DW89CNC X 2A-1S fully automatic CNC tube bending machine, with PLC control system, 2 servo for rotary and feeding. ¦ Touch screen panel display English . have different bending degree prefabricate, dialogue operation, can choose manual, semi-automatic and fully automatic operation manual, portable pedal switch with start and emergency stop function. ¦ manual step by step teach code for interference solution ¦ diagnosis error immediately ¦ To access to the history bending setting data to the facilitate study of malfunction with one set of tooling ¦ All the parts of hydraulic system, control system, driver system and display system are imported from famous brand, with high accuracy, high efficient, suitable for mass production. ¦ CNC fully automatic, have cubical space bending equipment, loading the whole bending process is automatic. The machine is convenient operation, stable performance and high safety factor. The machine is the ideal choice for the pipe processing. ¦ Magnetic exchange valve from Japan Yuken ¦ Servo motor from Japan Mitsubishi ¦ PLC from Japan Mitsubishi ¦ Sealing element from Taiwan DZ-UN ¦ Reducer from Taiwan PHT ¦ AC contactor from France Schneider Electrical ¦ Thermal overload relay from France Schneider Electrical ¦ Fuse from France Schneider Electrical ¦ Power switch from Taiwan Mingwei ¦ Spillover Valve is from Japan Yuken ¦ Oil Pipe from Jiangsu Jiake ¦ Automatic recognition of power in machine and work piece, the processing is both quick and good ¦ Slow returning core, boosted by barrow, improving the appearance o f the angle. ¦ The whole operation is in the computer, simple, quick and correct ¦ Pasteurized programming system: draw and modify on the stereo pip e image on the screen, makes the operation simple, quick and correct ¦ Rebound test: comparison test on the features of lots of pipe materials ¦ Single-step debugging function- a careful observe on the deformation of the pipe material during the trail manufacture of dies. ¦ Automatic drawing of the graphics of dies-clear help to develop new products ¦ Over-all inspection: hydraulic/electrical circuit/ driving systems, absen ce of phase in motors/inversion, voltage, temperature, oil pressure, and automatically diagnose the troubles ¦ Passwords, keys, working hours/ recordings of quantities, are applied to management of production | [6 empty] | Sets of tooling ¦ Tool Box ¦ Operation Manual ¦ Test Certificate |  | Model: DW89CNCX2A-1S CNC ¦ Max bending capacity Round: ?89 x 8mm ¦ Max bending capacity in Square: 60X 60mm ¦ Max bending capacity Rectangle: 80 x 40mm ¦ Max Bending radius : 250mm ¦ Min Bending radius : Depend on the pipe diameter ¦ Max feeding length: 3000 ¦ Max bending degree: 190 Degree ¦ Control Panel : PLC +touch screen ¦ Bending unit : 16 Peices ¦ Working speed feeding speed : 800 mm/Sec ¦ Working speed bending speed: 30 Degrees/Sec ¦ Working speed Rotary speed : 160 Degrees/Sec ¦ Accuracy Feeding: +/- 0.1 mm ¦ Accuracy rotary : +/- 0.1 Degree ¦ Accuracy Bending: +/- 0.1 Degree ¦ Oil motor power : 11 kw ¦ Feeding servo motor power: 2 kw ¦ Rotary servo motor power : 1.5 Kw ¦ Max pressure : 14 MPa ¦ Hydraulic control system : Magnetic exchange valve ¦ Oil tank : 250 L ¦ Machine weight : 5500 Kgs ¦ Max storage units: 1000 Groups Can enlarge according to requirement ¦ Machine Dimentions: 4900×1200×1450 mm ¦ Machine Height: 1300 mm | PENTAGON DW89CNCX2A-1S CNC Pipe Bending Machine | https://firebasestorage.googleapis.com/v0/b/machinery-dc573.appspot.com/o/images%2FPipe%20Bending_CNC_4%20Axis.jpg?alt=media&token=0e5a25e3-4410-4ae3-9c81-7751bb070881 | https://www.pentagonmachines.com/machine/PIPEMACHPENT1001 | 2026-02-22 16:44
PENTAGON GMS 1020, 1 Ton x 2 Meter Manual Forklift Stacker | Material Handling | Pentagon | MATHANDPENT1060 | 60000 | 18 | 1 No | Yes | Yes | Features: Steel material. Sturdy, compact enough, easy to operation. Smooth performance, exceptional durability. Lifting function operated by foot and hand controls. | [8 empty] | Type of Product: Manual Forklift Stacker ¦ Capacity: 1000 Kgs ¦ Fork Length: 1000 mm ¦ Front Wheel: 74x70 mm ¦ Lowered Height of Fork: 85 ¦ Dimension (LxWxH): 1600 x 760 x 1580 mm ¦ Model No.: GMS 1020 ¦ Max. Lifting Height: 2000 mm ¦ Net Weight: 248 Kg ¦ Rear Wheel: 180x50 mm | PENTAGON GMS 1020, 1 Ton x 2 Meter Manual Forklift Stacker | https://firebasestorage.googleapis.com/v0/b/machinery-dc573.appspot.com/o/images%2FStacker.jpeg?alt=media&token=a1ef3fa0-250d-4cc1-8fe0-b63d3df5a0b3 | https://www.pentagonmachines.com/machine/MATHANDPENT1060 | 2026-02-22 16:44
PENTAGON GMS 1520, 1.5 Ton x 2 Meter Manual Forklift Stacker | Material Handling | Pentagon | MATHANDPENT1061 | 60000 | 18 | 1 No | Yes | Yes | Features: Steel material. Sturdy, compact enough, easy to operation. Smooth performance, exceptional durability. Lifting function operated by foot and hand controls. | [8 empty] | Type of Product: Manual Forklift Stacker ¦ Capacity: 1500 Kgs ¦ Fork Length: 1000 mm ¦ Front Wheel: 74x70 mm ¦ Lowered Height of Fork: 85 ¦ Dimension (LxWxH): 1600 x 760 x 1580 mm ¦ Model No.: GMS 1020 ¦ Max. Lifting Height: 2000 mm ¦ Net Weight: 266 Kg ¦ Rear Wheel: 180x50 mm | PENTAGON GMS 1520, 1.5 Ton x 2 Meter Manual Forklift Stacker | https://firebasestorage.googleapis.com/v0/b/machinery-dc573.appspot.com/o/images%2FStacker.jpeg?alt=media&token=a1ef3fa0-250d-4cc1-8fe0-b63d3df5a0b3 | https://www.pentagonmachines.com/machine/MATHANDPENT1061 | 2026-02-22 16:44
ROCK BREAKER DAMPER PADS / HAMMER DAMPER / UPPER CUSHION ELASTIC PAD FOR BREAKER | Rock Breaker & Chisel | Pentagon | RCKBRKCHLROCK1050 | 10000 | 18 | 1 Nos | Yes | Yes | [9 empty] | Material : PU ¦ Color : Yellow ¦ Usage/Application: Rock Breaker Machine ¦ Weather Resistance : Yes | ROCK BREAKER DAMPER PADS / HAMMER DAMPER / UPPER CUSHION ELASTIC PAD | https://firebasestorage.googleapis.com/v0/b/machinery-dc573.appspot.com/o/images%2FBREAKER%20DAMPER%20CUISHON%20PAD.jpg?alt=media&token=fb8e1366-f5bc-4867-b576-bcfc3c69fe46 | https://www.pentagonmachines.com/machine/RCKBRKCHLROCK1050 | 2026-02-22 16:44
Semi Universal grinding machine model MW1420 with center height 125 mm and admit between centers 500 mm along with listed standard accessories | Grinding Machines | Pentagon | GRINDMACSEMI1130 | 1635000 | 18 | 1 Set | Yes | Yes | The hydraulic driving system adopts screw pump, so the machine can run smoothly with low noise ¦ The wheel head uses sleeve-type hydrodynamic bearing, gaining the features of high rotation precision and rigidity ¦ The feeding guideway uses plastic-coated guideway, improving the stability and vibration resistance in low-speed running ¦ The machine has the following features: high machining accuracy, rational overall layout, attractive appearance, centralized and visualized operating handles, and simple and safe operation | [6 empty] | Coolant Pump with Tank ¦ Wheel dresser ¦ Grinding wheel and flange ¦ Balancing stand for grinding wheel ¦ Balancing mandrel ¦ Leveling wedge ¦ Centers ¦ Single head spanner ¦ Wheel unloading nut ¦ Polyurethane wedge belt ¦ Pusher dog ¦ Three-jaw chuck ¦ Internal grinding spindle ¦ Extension rod ¦ Grinding wheel rod ¦ Belt pulley ¦ Belt pulley unloading bolt ¦ Parallel grindin g wheel ¦ Endless glue fabric belt |  | Model No.: MW1420*500 ¦ Center height: 125 mm ¦ Disptance between centers: 500 mm ¦ External grinding diameter range: ?5-?200 mm ¦ Internal grinding diameter range: ?13-?80 mm ¦ Max. internal grinding length: 125 mm ¦ Max. weight between centers: 50 Kgs ¦ Max. loading on chuck: 30 Kgs ¦ Max. swing angle Counter-clockwise: 8° ¦ Max. swing angle clockwise: 8° ¦ Range of hydraulic moving speed: 0.1-3 m/min ¦ Travel of worktable per revolution: 10 mm ¦ Wheel head Max. swing angle Counter-clockwise: 3° ¦ Wheel head Max. swing angle clockwise: 3° ¦ Wheel head Overtravel movement: 150 mm ¦ Wheel head Manual feed travel: 70 mm ¦ Wheel head Rapid hydraulic travel: 35 mm ¦ Wheel head Transverse feeding Travel per revolution: 1 mm ¦ Wheel head Transverse feeding Micro feeding amount: 0.002 mm ¦ Rotation speed of spindle: 10000 rpm ¦ External grinding max dimension: OD x ID x Width: 400x280x50 mm ¦ Internal grinding Max. size of wheel dimension ODxLength: 50x32 mm ¦ Rotation speed of spindle: 63, 125, 250, 500 rpm ¦ Max. swing angle (Counter-clockwise): 90° ¦ Spindle taper: MT4 ¦ Retraction of sleeve: 25 mm ¦ Taper of center: MT4 ¦ Flow of pump: 14 L/min ¦ System working pressure: 0.8-1 MPa ¦ Capacity of oil tank: 200 L ¦ Flow of oil pump: 22 L/Min ¦ Capacity of coolant tank: 130 L ¦ External grinding motor: 4 KW ¦ Internal grinding motor: 0.55 KW ¦ Headstock motor: 0.75 KW ¦ Oil pump motor: 1.1 KW ¦ Coolant motor: 0.125 KW | Semi Universal grinding machine model MW1420 with center height 125 mm and admit between centers 500 mm along with listed standard accessories | https://firebasestorage.googleapis.com/v0/b/machinery-dc573.appspot.com/o/images%2FCylindrical%20grinder_M1420x500.jpg?alt=media&token=f4a46c20-6b13-4096-8b34-99ecd60bb70e | https://www.pentagonmachines.com/machine/GRINDMACSEMI1130 | 2026-02-22 16:44
Semi Universal grinding machine model MW1420 with center height 125 mm and admit between centers 750 mm along with listed standard accessories | Grinding Machines | Pentagon | GRINDMACSEMI1131 | 1854000 | 18 | 1 Set | Yes | Yes | The hydraulic driving system adopts screw pump, so the machine can run smoothly with low noise ¦ The wheel head uses sleeve-type hydrodynamic bearing, gaining the features of high rotation precision and rigidity ¦ The feeding guideway uses plastic-coated guideway, improving the stability and vibration resistance in low-speed running ¦ The machine has the following features: high machining accuracy, rational overall layout, attractive appearance, centralized and visualized operating handles, and simple and safe operation | [6 empty] | Coolant Pump with Tank ¦ Wheel dresser ¦ Grinding wheel and flange ¦ Balancing stand for grinding wheel ¦ Balancing mandrel ¦ Leveling wedge ¦ Centers ¦ Single head spanner ¦ Wheel unloading nut ¦ Polyurethane wedge belt ¦ Pusher dog ¦ Three-jaw chuck ¦ Internal grinding spindle ¦ Extension rod ¦ Grinding wheel rod ¦ Belt pulley ¦ Belt pulley unloading bolt ¦ Parallel grindin g wheel ¦ Endless glue fabric belt |  | Model No.: MW1420*750 ¦ Center height: 125 mm ¦ Disptance between centers: 750 mm ¦ External grinding diameter range: ?5-?200 mm ¦ Internal grinding diameter range: ?13-?80 mm ¦ Max. internal grinding length: 125 mm ¦ Max. weight between centers: 50 Kgs ¦ Max. loading on chuck: 30 Kgs ¦ Max. swing angle Counter-clockwise: 8° ¦ Max. swing angle clockwise: 8° ¦ Range of hydraulic moving speed: 0.1-3 m/min ¦ Travel of worktable per revolution: 10 mm ¦ Wheel head Max. swing angle Counter-clockwise: 3° ¦ Wheel head Max. swing angle clockwise: 3° ¦ Wheel head Overtravel movement: 150 mm ¦ Wheel head Manual feed travel: 70 mm ¦ Wheel head Rapid hydraulic travel: 35 mm ¦ Wheel head Transverse feeding Travel per revolution: 1 mm ¦ Wheel head Transverse feeding Micro feeding amount: 0.002 mm ¦ Rotation speed of spindle: 10000 rpm ¦ External grinding max dimension: OD x ID x Width: 680x280x50 mm ¦ Internal grinding Max. size of wheel dimension ODxLength: 50x32 mm ¦ Rotation speed of spindle: 63, 125, 250, 500 rpm ¦ Max. swing angle (Counter-clockwise): 90° ¦ Spindle taper: MT4 ¦ Retraction of sleeve: 25 mm ¦ Taper of center: MT4 ¦ Flow of pump: 14 L/min ¦ System working pressure: 0.8-1 MPa ¦ Capacity of oil tank: 200 L ¦ Flow of oil pump: 22 L/Min ¦ Capacity of coolant tank: 130 L ¦ External grinding motor: 4 KW ¦ Internal grinding motor: 0.55 KW ¦ Headstock motor: 0.75 KW ¦ Oil pump motor: 1.1 KW ¦ Coolant motor: 0.125 KW | Semi Universal grinding machine model MW1420 with center height 125 mm and admit between centers 750 mm along with listed standard accessories | https://firebasestorage.googleapis.com/v0/b/machinery-dc573.appspot.com/o/images%2FCylindrical%20grinder_M1420x500.jpg?alt=media&token=f4a46c20-6b13-4096-8b34-99ecd60bb70e | https://www.pentagonmachines.com/machine/GRINDMACSEMI1131 | 2026-02-22 16:44
Quick change Tool Post for All geared Heavy duty lathe machine model ST 410x1000 | Lathe Machine | Pentagon | LATHEQUIC1160 | 15000 | 18 | 1 Nos | No | No | [10 empty] | Quick change Tool Post for All geared Heavy duty lathe machine model ST 410x1000 | https://firebasestorage.googleapis.com/v0/b/machinery-dc573.appspot.com/o/images%2FImage%20Not%20Available.jpg?alt=media&token=97b4c5c4-3e50-486d-aeaf-054b2ae99760 | https://www.pentagonmachines.com/machine/LATHEQUIC1160 | 2026-02-22 16:44
Oil Seal Kit for Hydraulic Rock Breaker SB43 | Rock Breaker & Chisel | Pentagon | RCKBRKCHLOILS1051 | 4000 | 18 | 1 Set | Yes | Yes | [7 empty] | Include Pack of 19 Pcs Seal |  |  | Oil Seal Kit for Hydraulic Rock Breaker SB43 | https://firebasestorage.googleapis.com/v0/b/machinery-dc573.appspot.com/o/images%2FBreaker_Spare_Sealkit_SB40.jpeg?alt=media&token=5ea3c669-1d8b-437d-93a3-845323f037ff | https://www.pentagonmachines.com/machine/RCKBRKCHLOILS1051 | 2026-02-22 16:44
Oil Seal Kit for Hydraulic Rock Breaker 100MM | Rock Breaker & Chisel | Pentagon | RCKBRKCHLOILS1052 | 5500 | 18 | 1 Set | Yes | Yes | [7 empty] | Include 1 Pack of seal kit |  |  | Oil Seal Kit for Hydraulic Rock Breaker 100MM | https://firebasestorage.googleapis.com/v0/b/machinery-dc573.appspot.com/o/images%2FBreaker_Spare_Sealkit_SB40.jpeg?alt=media&token=5ea3c669-1d8b-437d-93a3-845323f037ff | https://www.pentagonmachines.com/machine/RCKBRKCHLOILS1052 | 2026-02-22 16:44
THROUGH BOLT/Tie Bolt - SB43 Hydraulic Rock Breaker | Rock Breaker & Chisel | Pentagon | RCKBRKCHLTHRO1053 | 5500 | 18 | 1 Pcs | Yes | Yes | [10 empty] | THROUGH BOLT/Tie Bolt - SB43 Hydraulic Rock Breaker | https://firebasestorage.googleapis.com/v0/b/machinery-dc573.appspot.com/o/images%2FThrough%20Bolt.jpg?alt=media&token=c6f13ea2-39c6-4fc1-99a9-e43731e1303d | https://www.pentagonmachines.com/machine/RCKBRKCHLTHRO1053 | 2026-02-22 16:44
SB43 H-Wedge Chisel M75x750mm for Rock Breaker | Rock Breaker & Chisel | Pentagon | RCKBRKCHLSBHW1054 | 6000 | 18 | 1 Pcs | Yes | Yes | [10 empty] | SB43 H-Wedge Chisel M75x750mm for Rock Breaker | https://firebasestorage.googleapis.com/v0/b/machinery-dc573.appspot.com/o/images%2Fsb81-hydraulic-rock-breaker-chisel.jpg?alt=media&token=eff47375-ec2f-448e-9716-386b941e5910 | https://www.pentagonmachines.com/machine/RCKBRKCHLSBHW1054 | 2026-02-22 16:44
Hydraulic Rock Breaker Nitrogen Housing Charging Valve | Rock Breaker & Chisel | Pentagon | RCKBRKCHLHYDR1055 | 5800 | 18 | 1 Set | Yes | Yes | [10 empty] | Hydraulic Rock Breaker Nitrogen Housing Charging Valve | https://firebasestorage.googleapis.com/v0/b/machinery-dc573.appspot.com/o/images%2FRock%20Breaker%20Nitrogen-Housing-Charging-Valve.jpg?alt=media&token=9a8887d2-5cc9-4564-9b48-ad9c341a2381 | https://www.pentagonmachines.com/machine/RCKBRKCHLHYDR1055 | 2026-02-22 16:44
Fitting Charges for Lead Screw Fitting / Installation at your site | Miscellaneous | Pentagon | MCHACCFITT1393 | 6500 | 18 | 1 Day | Yes | Yes | [10 empty] | Fitting Charges for Lead Screw Fitting / Installation at your site | https://firebasestorage.googleapis.com/v0/b/machinery-dc573.appspot.com/o/images%2Fservice-work.jpeg?alt=media&token=16e64eee-844d-4359-a381-cde8ce5818a3 | https://www.pentagonmachines.com/machine/MCHACCFITT1393 | 2026-02-22 16:44
SB80 Wedge Type Chisel M140x1300 for Rock Breaker | Rock Breaker & Chisel | Pentagon | RCKBRKCHLSBWE1056 | 22000 | 18 | 1 Pcs | Yes | Yes | [10 empty] | SB80 Wedge Type Chisel M140x1300 for Rock Breaker | https://firebasestorage.googleapis.com/v0/b/machinery-dc573.appspot.com/o/images%2Fsb81-hydraulic-rock-breaker-chisel.jpg?alt=media&token=eff47375-ec2f-448e-9716-386b941e5910 | https://www.pentagonmachines.com/machine/RCKBRKCHLSBWE1056 | 2026-02-22 16:44
Quill Stop Micro Screw And Nut Assembly | Machine Accessories | Pentagon | MCHACCQUIL1394 | 2500 | 18 | 1 Set | Yes | Yes | Function: used to limit the depth of the infeed ¦ Location: located on the front of the nose body ¦ Model: B161-B164 | [8 empty] | Color: Black + Silver ¦ Size: 210mm x 13mm | Milling Machine part: Quill Stop Micro Screw And Nut Assembly | https://firebasestorage.googleapis.com/v0/b/machinery-dc573.appspot.com/o/images%2FMicro%20Screw%20And%20Nut%20Assembly%20B161%2BB164.jpg?alt=media&token=55b15eb5-482a-4476-adc1-9568f59c2c5d | https://www.pentagonmachines.com/machine/MCHACCQUIL1394 | 2026-02-22 16:44
PENTAGON Air PLASMA cutting machine model CUT 120 IGBT Inverter type Machine with inbuilt compressor | Welding & Cutting | Pentagon | WELDCUTPENT1057 | 150000 | 18 | 1 Set | Yes | Yes | Optimized Layout Structure Design with High Inverter Frequency & High Duty Cycle, Substantial Energy Consumption Savings ¦ Smaller, Lighter and Easy to Carry on; Especially Adaptable to the Welding Application in the Field Operation ¦ It is featured with high-ignition rate, high arc voltage, energy concentration, strong cutting ability, quick cutting speed, slim cutting line with smooth cut surface and tiny deviation in shape; stable voltage in big cutting current; especially adaptable in cutting the thickness plate, its cutting speed is much quick ¦ Capable of cutting the metal in any direction and shape ¦ Digital Display. ¦ Built-in over-heat, over-current, over-voltage and less-voltage protection circuits, safe in operation ¦ Adaptable to the welding application on the metal of carbon steels, stainless steels, alloy steels, aluminium, copper and so on ¦ Cutting Current can be continuously adjusted with clear and accurate reading | [6 empty] | Cutting Torch ¦ Earth Clamp With Cable ¦ Hose Clamp |  | Model: Cut 120 3P ¦ Input Voltage (V) : AC 415V±10% ¦ Frequency (HZ) : 50 / 60 ¦ Rated Input Current (A) : 12 ¦ No-load Voltage (V): 240 ¦ Output Current Range (A): 20-60 ¦ Rated Output Voltage (V): 104 ¦ Duty Cycle (%) : 60 ¦ Input Power Capacity (KVA) : 7.8 ¦ Arc Ignition: Contact ¦ Efficiency (%): 85 ¦ Power Factor : 0.93 ¦ Insulation Grade: F ¦ Housing Protection Grade: IP21 ¦ Air Pressure (KG): 4-5 ¦ Cutting Thickness (mm) : 1-34 ¦ Dimension (inch): 20*8*15 ¦ Net Weight (kg): 17 | PENTAGON Air PLASMA cutting machine model CUT 120 IGBT Inverter type Machine with inbuilt compressor | https://firebasestorage.googleapis.com/v0/b/machinery-dc573.appspot.com/o/images%2FAIR%20PLASMA%20CUT%2070%20-Pentagon.jpg?alt=media&token=73e2e3ea-9850-4626-9cf5-4da31575f768 | https://www.pentagonmachines.com/machine/WELDCUTPENT1057 | 2026-02-22 16:44
Air Plasma Cutting Machine CUT 100 With Inbuilt Compressor | Welding & Cutting | Pentagon | WELDCUTAIRP1058 | 135000 | 18 | 1 Pcs | Yes | Yes | Plasma cut 100 plus with inbuilt compresser , no gas need, MS/SS both are fine cutting 22-25mm, 400 amps arc welding in 6mm welding rod | [6 empty] | Plasma Cutting torch ¦ Earth clamp with cable ¦ LRN ¦ Gas pipe |  | Frequency:: 50/60 Hz ¦ Efficiency: 85% ¦ Power Factor: 0.93 ¦ Voltage: AC380V + 15% 3P ¦ Max Cutting Thickness: 25 mm ¦ Output Current Range: 20-100 A ¦ Phase: 3 Phase ¦ Portable: Yes ¦ Weight: 36.5KG ¦ Dimensions: 550X280X545 mm ¦ Rated Input Current: 23.1 A ¦ Protection Class: IP21 ¦ Arc Initiating: Untouch ¦ Air pressure (MPa) : 0.4-0.5MPa | Air Plasma Cutting Machine CUT 100 With Inbuilt Compressor | https://firebasestorage.googleapis.com/v0/b/machinery-dc573.appspot.com/o/images%2FCut%20100%20with%20compressor.jpeg?alt=media&token=2a23eaf3-c2aa-4ed9-8f73-aeefae0a4baf | https://www.pentagonmachines.com/machine/WELDCUTAIRP1058 | 2026-02-22 16:44
BEVEL GEAR FOR POWER FEEDER | Machine Accessories | Pentagon | MCHACCBEVE1396 | 9600 | 18 | 1 NOS | Yes | Yes | [10 empty] | BEVEL GEAR FOR POWER FEEDER | https://firebasestorage.googleapis.com/v0/b/machinery-dc573.appspot.com/o/images%2FPower%20Feeder%20Bevel%20Gear%20Pentagon.png?alt=media&token=752ea973-8ff0-48ce-ac36-2442c5975d23 | https://www.pentagonmachines.com/machine/MCHACCBEVE1396 | 2026-02-22 16:44
MICRO BORING HEAD 3 INCH 75MM | Machine Accessories | Pentagon | MCHACCMICR1397 | 5600 | 18 | 1 Pcs | Yes | Yes | Boring head is suitable for boring end face, cylindrical, stepped hole, etc. ¦ It can be used with boring bar (Not included). ¦ It can be fine tuned. ¦ High precision and solid, easy and durable to use. | [6 empty] | Allen Keys |  | Material: Steel ¦ Color: Silver+Black ¦ Boring Head : 75mm ¦ Fit for: 18mm hole boring cutter ¦ Maximum Offset: 25mm ¦ Min. Graduation: 0.01 ¦ Dia. Of Boring: 12-225 mm | BORING HEAD 3 INCH 75MM FOR 18MM HOLE BORING CUTTER BORING BAR | https://firebasestorage.googleapis.com/v0/b/machinery-dc573.appspot.com/o/images%2FMicro%20Boring%20Head%20-3%20Inch%20_pentagon.jpg?alt=media&token=f5a538fa-5e0a-4aba-81f5-55acc9b6f64b | https://www.pentagonmachines.com/machine/MCHACCMICR1397 | 2026-02-22 16:44
Air Plasma Cutting Machine CUT 80 with inbuilt compressor | Welding & Cutting | Pentagon | WELDCUTAIRP1061 | 115000 | 18 | 1 Pcs | Yes | Yes | Features of Cut 80 : Adopting advanced IGBT modular inverter technology. untouch start system of pilot arc, smooth arc striking ith HF control, can be connected with CNC equipments. Quality cutting thicknesswith fast cutting speed, smooth cutting, small deformation and less hang slag. Aito protection against over voltage, over current and over heating. heavy duty air plasma cutting machine, recommended thickness 0.5 - 20 mm. can be widely used in chemical machinery, pressure vessel, decoration industrial, Kitchen ware, Ship building, Vehicle, farm machinery industry. Can cut stainless steel, carbon steel, alloy steel, aluminium, nickel, titanium etc. | [6 empty] | Plasma Cutting torch ¦ Earth clamp with cable |  | Frequency:: 50/60 Hz ¦ Efficiency: 85% ¦ Power Factor: 0.93 ¦ Voltage: AC380V + 15% 3P ¦ Max Cutting Thickness: 20 mm ¦ Output Current Range: 30-55 A ¦ Phase: 3 Phase ¦ Cutting Capacity (mm): till 20 mm ¦ Portable: Yes ¦ Weight: 50KG ¦ Dimensions: 590X300X550 mm ¦ Rated Input Current: 23.1 A ¦ Protection Class: IP21 ¦ Arc Initiating: Untouch | Air Plasma Cutting Machine CUT 80 with inbuilt compressor | https://firebasestorage.googleapis.com/v0/b/machinery-dc573.appspot.com/o/images%2FIMG-20210503-WA0007.jpg?alt=media&token=eb3acb44-0dab-4b9c-b43f-692912935b15 | https://www.pentagonmachines.com/machine/WELDCUTAIRP1061 | 2026-02-22 16:44
Cutting Nozzle For Air Plasma Cutting Machine | Welding & Cutting | Pentagon | WELDCUTCUTT1062 | 250 | 18 | 1 Set | Yes | Yes | [10 empty] | Cutting Nozzle For Air Plasma Cutting Machine | https://firebasestorage.googleapis.com/v0/b/machinery-dc573.appspot.com/o/images%2FCutting%20Nozzle%20for%20Air%20Plasma.jpg?alt=media&token=4480e681-9d6e-48b8-9b8d-45ffd64fbddd | https://www.pentagonmachines.com/machine/WELDCUTCUTT1062 | 2026-02-22 16:44
Air Plasma Cutting Machine CUT 130 with inbuilt compressor | Welding & Cutting | Pentagon | WELDCUTAIRP1063 | 145000 | 18 | 1 Pcs | Yes | Yes | Features of Cut 130 : Adopting advanced IGBT modular inverter technology. untouch start system of pilot arc, smooth arc striking ith HF control, can be connected with CNC equipments. Quality cutting thicknesswith fast cutting speed, smooth cutting, small deformation and less hang slag. Aito protection against over voltage, over current and over heating. heavy duty air plasma cutting machine, recommended thickness 0.5 - 20 mm. can be widely used in chemical machinery, pressure vessel, decoration industrial, Kitchen ware, Ship building, Vehicle, farm machinery industry. Can cut stainless steel, carbon steel, alloy steel, aluminium, nickel, titanium etc. | [6 empty] | Plasma Cutting torch ¦ Earth clamp with cable |  | Frequency:: 50/60 Hz ¦ Efficiency: 85% ¦ Power Factor: 0.93 ¦ Voltage: AC380V + 15% 3P ¦ Max Cutting Thickness: 32 mm ¦ Output Current Range: 30-55 A ¦ Phase: 3 Phase ¦ Cutting Capacity (mm): till 35 mm fine cut ¦ Portable: Yes ¦ Net Weight: 34KG ¦ Dimensions: 630X360X515 mm ¦ Rated Input Current: 26 A ¦ Protection Class: IP21 ¦ Arc Initiating: Untouch | Air Plasma Cutting Machine CUT 130 with inbuilt compressor | https://firebasestorage.googleapis.com/v0/b/machinery-dc573.appspot.com/o/images%2FIMG-20210503-WA0007.jpg?alt=media&token=eb3acb44-0dab-4b9c-b43f-692912935b15 | https://www.pentagonmachines.com/machine/WELDCUTAIRP1063 | 2026-02-22 16:44
Air Compressor - 5 HP 2 Stage 3 Phase Model : 5(T) | Pneumatic & Air Compressor | Pentagon | PNMTAIRCMPAIRC1065 | 62000 | 18 | 1 NO | Yes | Yes | Construction Features ¦ Crankcase : The pressure tight crankcase is high grade iron. ¦ Crankshaft : Thoroughly well balanced crank pins with integral counter weights to ensure balanced and smooth operation ¦ Cylinders Precision bored and honed to give desired smooth finish to reduce friction, wear and tear, Cylinders are separated and detachable from crankcase for cleaning, inspection and servicing. ¦ Piston : They are matched for smooth and vibration free operation. short piston strokes and low piston speed reduce heat generation and decreases power losses. ¦ Valves : Valves open and close quickly which results in high efficiency, totally maintenance free. ¦ Fly Wheel Well balanced to ensure vibration free and smooth running of compressor and Cum Fan effective cooling Of the cylinders. | [8 empty] | Type Of Compressor : Reciprocating Air Compressor ¦ No. of Cylinder: 90 x 2, 65 x1 ¦ Free Air Delivery: 17 ¦ Working Pressure: 12.5 Kg ¦ Air Receiver Tank: 220 Liter ¦ Motor Power (HP): 5 HP | Air Compressor - 5 HP 2 Stage 3 Phase Model : 5(T) | https://firebasestorage.googleapis.com/v0/b/machinery-dc573.appspot.com/o/images%2FAir%20Compressor-P-%20Pentagon.png?alt=media&token=d82825c7-3eef-4d82-8eb7-a0f0d8ceea9e | https://www.pentagonmachines.com/machine/PNMTAIRCMPAIRC1065 | 2026-02-22 16:44
Inverter Based Single Phase ARC Welding Machine 250G IGBT | Welding & Cutting | Pentagon | WELDCUTINVE1064 | 9000 | 18 | 1 Nos | Yes | Yes | IGBT inverter technology based machine ¦ Compact in size & lightweight ¦ High quality and power saving design ¦ Hot start function ¦ Stable and reliable multi-functional ¦ Automatic voltage reduction coupled with an anti-stick function | [6 empty] | ARC Holder With 3mtr. Cable ¦ Earth Clamp With 3mtr. Cable |  | Model No.: ARC 250 IGBT INVERTER BASED ¦ Input Voltage (V): AC 230V +/- 15 % Single phase ¦ Frequency (HZ) : 50/60 ¦ Rated Input Power(KVA) : 94 ¦ Rated Input Current(A) : 42.8 ¦ No-load Voltage(A) : 70 ¦ Duty Cycle : 60 % ¦ Efficiency (%) : 80 ¦ Power Factor : 0.80 ¦ Insulation Grade : F ¦ Housing Protection Grade : IP21 | Inverter Based Single Phase ARC Welding Machine 250G IGBT | https://firebasestorage.googleapis.com/v0/b/machinery-dc573.appspot.com/o/images%2FARC%20250.jpeg?alt=media&token=0ae08706-6bf5-4e20-b501-a45a1813458c | https://www.pentagonmachines.com/machine/WELDCUTINVE1064 | 2026-02-22 16:44
Milling Machine Part: Feed Trip Lever In Milling Machine | Machine Accessories | Pentagon | MCHACCFEED1402 | 700 | 18 | 1 Nos | Yes | Yes | [10 empty] | Feed Trip Lever In Milling Machine part B145 | https://firebasestorage.googleapis.com/v0/b/machinery-dc573.appspot.com/o/images%2FFeed%20Trip%20Lever%20Milling%20Machine%20part.jpeg?alt=media&token=0213b99c-ed9c-47cf-bd0b-d9830e7e0f72 | https://www.pentagonmachines.com/machine/MCHACCFEED1402 | 2026-02-22 16:44
Metal Screw Feed Dial Scale Ring -Milling Machine | Machine Accessories | Pentagon | MCHACCMETA1403 | 900 | 18 | 1 Set | Yes | Yes | [10 empty] | Metal Screw Feed Dial Scale Ring -Milling Machine Parts | https://firebasestorage.googleapis.com/v0/b/machinery-dc573.appspot.com/o/images%2FMilling-Machine-Metal-Screw-Feed-Dial-Scale.jpg?alt=media&token=7b80b24f-db3f-46c1-b3dc-b83add3a4b8f | https://www.pentagonmachines.com/machine/MCHACCMETA1403 | 2026-02-22 16:44
Sharp Brand 4 Jaw True Chuck 12" size | Lathe Machine | Pentagon | LATHESHAR1161 | 19950 | 18 | 1 Pcs | Yes | Yes | 4 Jaw Chuck Strongly supported by a deft team of experts, we are able to offer an unparalleled gamutof4 Jaw Chuck. Under the observation of our team, this is manufactured using quality approved materials and pioneering techniques. The offered chuck is typically used in applications where the work piece is irregular in shape. It is used in machines without hydraulic cylinders. We offer our clients a high grade of 4 Jaw Chuck in diverse specifications at economical price. ¦ Supreme strength ¦ Robust construction ¦ Easy installation with no additional adapters required ¦ Body: High tensile, wear resistant cast iron, Front & back mounting ¦ Scroll: Alloy steel hardened scroll. Thread ground from both sides ¦ Jaws: Case hardened steel. Precisely ground for accuracy ¦ Pinion: Alloy steel hardened | [6 empty] | A set of reverse jaws ¦ Key handle ¦ Back mounting bolts. |  | Size : 12 Inch | Sharp Brand 4 Jaw True Chuck 12" size | https://firebasestorage.googleapis.com/v0/b/machinery-dc573.appspot.com/o/images%2F4-Jaw-Chuck%20-Unnat.jpg?alt=media&token=3bf6cf28-60ab-478a-9dd2-faad98f9c74a | https://www.pentagonmachines.com/machine/LATHESHAR1161 | 2026-02-22 16:44
BATALA Extra Heavy Duty Planner Bed Lathe Machine (Semi Norton Gear Box ) Length Of Bed: 20’ Centre Height: 24” Bed Width: 26” Spindle Bore: 105mm | Lathe Machine | Pentagon | LATHEBATA1162 | 1596000 | 18 | 1 Pcs | Yes | Yes | [7 empty] | Three Speed gear box ¦ Face Plate suitable for this model ¦ Follow rest ¦ Steady Rest ¦ 4 Jaw DOG Chuck ¦ Back Plate ¦ Dead Centers ¦ Center sleeve ¦ Change gear set ¦ Electrical motor suitable for this model ¦ V Belt suitable for this machine ¦ Starter |  | Bed Length: 20 feet ¦ Center height: 24 Inches ¦ Bed Width: 26 Inches ¦ Spindle bore: 104 mm ¦ DOG Chuck 4 Jaw size: 36 Inches ¦ Motor Power: 15 HP | BATALA Extra Heavy Duty Planner Bed Lathe Machine (Semi Norton Gear Box ) Length Of Bed: 20’ Centre Height: 24” Bed Width: 26” Spindle Bore: 105mm | https://firebasestorage.googleapis.com/v0/b/machinery-dc573.appspot.com/o/images%2FHeavy%20Duty%20Lathe-Batala%20-Pentagon.jpg?alt=media&token=24001e4c-0d11-4c41-b4f8-e29e254e2bcf | https://www.pentagonmachines.com/machine/LATHEBATA1162 | 2026-02-22 16:44
BATALA Extra Heavy Duty Planner Bed Lathe Machine (Semi Norton Gear Box) Length Of Bed: 12’ Centre Height: 18” Bed Width: 20” Spindle Bore: 105mm | Lathe Machine | Pentagon | LATHEBATA1163 | 750000 | 18 | 1 Pcs | Yes | Yes | [7 empty] | Three Speed gear box ¦ Face Plate suitable for this model ¦ Follow rest ¦ Steady Rest ¦ 4 Jaw DOG Chuck ¦ Back Plate ¦ Dead Centers ¦ Center sleeve ¦ Change gear set ¦ Electrical motor suitable for this model ¦ V Belt suitable for this machine ¦ Starter |  | Bed Length: 12 feet ¦ Center height: 18 Inches ¦ Bed Width: 20 Inches ¦ Spindle bore: 104 mm ¦ DOG Chuck 4 Jaw size: 20 Inches ¦ Motor Power: 5 HP | BATALA Extra Heavy Duty Planner Bed Lathe Machine (Semi Norton Gear Box) Length Of Bed: 12’ Centre Height: 18” Bed Width: 20” Spindle Bore: 105mm | https://firebasestorage.googleapis.com/v0/b/machinery-dc573.appspot.com/o/images%2FHeavy%20Duty%20Lathe-Batala%20-Pentagon.jpg?alt=media&token=24001e4c-0d11-4c41-b4f8-e29e254e2bcf | https://www.pentagonmachines.com/machine/LATHEBATA1163 | 2026-02-22 16:44
BATALA Extra Heavy Duty Planner Bed Lathe Machine (Semi Norton Gear Box) Length Of Bed: 10’ Centre Height: 24” Bed Width: 26” Spindle Bore: 105mm | Lathe Machine | Pentagon | LATHEBATA1164 | 1152000 | 18 | 1 Pcs | Yes | Yes | [7 empty] | Three Speed gear box ¦ Face Plate suitable for this model ¦ Follow rest ¦ Steady Rest ¦ 4 Jaw DOG Chuck ¦ Back Plate ¦ Dead Centers ¦ Center sleeve ¦ Change gear set ¦ Electrical motor suitable for this model ¦ V Belt suitable for this machine ¦ Starter |  | Bed Length: 10 feet ¦ Center height: 24 Inches ¦ Bed Width: 26 Inches ¦ Spindle bore: 104 mm ¦ DOG Chuck 4 Jaw size: 36 Inches ¦ Motor Power: 10 HP | BATALA Extra Heavy Duty Planner Bed Lathe Machine (Semi Norton Gear Box) Length Of Bed: 10’ Centre Height: 24” Bed Width: 26” Spindle Bore: 105mm | https://firebasestorage.googleapis.com/v0/b/machinery-dc573.appspot.com/o/images%2FHeavy%20Duty%20Lathe-Batala%20-Pentagon.jpg?alt=media&token=24001e4c-0d11-4c41-b4f8-e29e254e2bcf | https://www.pentagonmachines.com/machine/LATHEBATA1164 | 2026-02-22 16:44
Control Transformer Suitable For ZX50C Input 415V Out 24V ,100VA | Machine Accessories | Pentagon | MCHACCCONT1404 | 3200 | 18 | 1 Nos | Yes | Yes | [10 empty] | Control Transformer Suitable For ZX50C Input 415V Out 24V ,100VA |  | https://www.pentagonmachines.com/machine/MCHACCCONT1404 | 2026-02-22 16:44
ALLMATIC High pressure vice with step jaws Model LC125 | Machine Accessories | Pentagon | MCHACCALLM1405 | 185000 | 18 | 1 Set | Yes | Yes | Extreme Accuracy for your Machining ¦ Clamping force can be preset in 4 increaments ¦ Preselectable & Reproducible clamping forces enable the workpiece position to be repeated within a tolerance of less than 0.01 mm | [6 empty] | Hand crank ¦ Side clamps |  | Clamping range S1 : 0-182 mm ¦ Clamping range S2: 131-313 mm ¦ Clamping Force increaments: 4 ¦ Max Clamping Force : 40 Kn ¦ Weight: 40 Kgs | ALLMATIC High pressure vice with step jaws Model LC125 | https://firebasestorage.googleapis.com/v0/b/machinery-dc573.appspot.com/o/images%2FLC125%20Vice.png?alt=media&token=5e0c93d0-1858-4be5-8ff0-073f879aa917 | https://www.pentagonmachines.com/machine/MCHACCALLM1405 | 2026-02-22 16:44
BALL SCREW WITH LENGTH 565MM | Machine Accessories | Pentagon | MCHACCBALL1406 | 23000 | 18 | 1 Nos | Yes | Yes | [10 empty] | BALL SCREW WITH LENGTH 565MM | https://firebasestorage.googleapis.com/v0/b/machinery-dc573.appspot.com/o/images%2Fball-screw.jpg?alt=media&token=b559815f-4414-4c2f-a2b9-b0f2bb213d63 | https://www.pentagonmachines.com/machine/MCHACCBALL1406 | 2026-02-22 16:44
PENTAGON NO 4 Single Body Heavy Duty Fly Press (Material- Steel , Wheel Dia- 24" | Metal Forming Machine | Pentagon | METFORMACPENT1109 | 33500 | 18 | 1 Nos | Yes | Yes | [9 empty] | Press Size No: 4 ¦ Center To Back: 6" ¦ Bed To Guide: 8.5" ¦ Screw Dia: 2.25" ¦ Hole In bed: 2.5" ¦ Wheel Dia: 24" | PENTAGON NO 4 Single Body Heavy Duty Fly Press (Material- Steel , Wheel Dia- 24" | https://firebasestorage.googleapis.com/v0/b/machinery-dc573.appspot.com/o/images%2FSingle%20Body%20fly%20Press-Steel%20Pentagon.jpg?alt=media&token=41b32935-5989-4a99-94b8-03a882d0a18b | https://www.pentagonmachines.com/machine/METFORMACPENT1109 | 2026-02-22 16:44
TIMER BELT / V BELT FOR SURFACE GRINDER 730H / 750H 25MM (1") WIDTH | Machine Accessories | Pentagon | MCHACCTIME1407 | 2500 | 18 | 1 Pcs | Yes | Yes | [9 empty] | Model: 730/750H ¦ Width: 25mm | TIMER BELT / V BELT FOR SURFACE GRINDER 730H / 750H 25MM (1") WIDTH | https://firebasestorage.googleapis.com/v0/b/machinery-dc573.appspot.com/o/images%2F730H_750H%20Timing_Belt_HTP.jpeg?alt=media&token=65468ec2-e761-4d80-95b8-694c49f99be1 | https://www.pentagonmachines.com/machine/MCHACCTIME1407 | 2026-02-22 16:44
Anti Vibration Pad/Machine Mounting pad M20 X 150 | Machine Accessories | Pentagon | MCHACCMACH1408 | 4150 | 18 | 1 Nos | Yes | Yes | Mounting Procedure ¦ Lift the machine above the ¦ Lower the machine so that it rests on the machine mounts ¦ Level the machine using a precision spirit level as illustrated ¦ Tighten the lock nut after levelling, to prevent any alterations in level while in operation ¦ Should the levelling exceed this limit because of an uneven then a spacer of appropriate diameter and thickness should be inserted between the machine base and the mount, to compensate for the difference in the floor level level at any support point. ¦ In some machines, the design of the base is hollow and the bolt hole provided is such that the mounting cannot be directly ¦ If the bolt lengths are more, the chamfered end may be cut to suit the machine. After cutting it to the required length, form a radius to suit the cup. This is necessary in the case of machine bases where pockets are provided. | [8 empty] | Diameter: 200MM ¦ Min. Height Above the Floor: 63MM ¦ Min. Height Above the Floor: 63 - 78 MM ¦ Bolt Thread: Standard ¦ Standard : 150mm ¦ Loading/Mount Machine Tool : 1500 - 4000 KG ¦ Max. Strokes/Min. : 500-1400 kg ¦ 160: 750-2100 kg ¦ Less than 125: 1000-2800 kg | Anti Vibration Pad/Machine Mounting pad M20 X 150 | https://firebasestorage.googleapis.com/v0/b/machinery-dc573.appspot.com/o/images%2FMOUNTING_VIBRATION%20_%20LEVELING%20PAD.jpg?alt=media&token=b41b646e-7074-4553-a487-eaabf1f6d531 | https://www.pentagonmachines.com/machine/MCHACCMACH1408 | 2026-02-22 16:44
Anti Vibration Pad/Machine Mounting pad M16 X 125mm | Machine Accessories | Pentagon | MCHACCMACH1409 | 1500 | 18 | 1 Pcs | Yes | Yes | Mounting Procedure ¦ Lift the machine above the ¦ Lower the machine so that it rests on the machine mounts ¦ Level the machine using a precision spirit level as illustrated ¦ Tighten the lock nut after levelling, to prevent any alterations in level while in operation ¦ Should the levelling exceed this limit because of an uneven then a spacer of appropriate diameter and thickness should be inserted between the machine base and the mount, to compensate for the difference in the floor level level at any support point. ¦ In some machines, the design of the base is hollow and the bolt hole provided is such that the mounting cannot be directly ¦ If the bolt lengths are more, the chamfered end may be cut to suit the machine. After cutting it to the required length, form a radius to suit the cup. This is necessary in the case of machine bases where pockets are provided. | [8 empty] | Diameter: 120 MM ¦ Height Including Guide: 48 MM ¦ Adjustable Level: 48- 60 MM ¦ Loading/Mount Machine Tool : 500 KG ¦ Loading/Mount-Grinding Machine: 800 KG ¦ Adjustable Screw: M16 X 1.5X125 | Anti Vibration Pad/Machine Mounting pad M16 X 125mm | https://firebasestorage.googleapis.com/v0/b/machinery-dc573.appspot.com/o/images%2Fmount%20m16-25mm.jpg?alt=media&token=acdb0100-447b-4434-86c5-716c44b34127 | https://www.pentagonmachines.com/machine/MCHACCMACH1409 | 2026-02-22 16:44
Servo Gear oil 90 No. (Gear and Transmission Fluid ) | Machine Accessories | Pentagon | RADRLMCHSERV1030 | 245 | 18 | 1 ltr | No | No | [10 empty] | Servo Gear oil 90 No. (Gear and Transmission Fluid ) | https://firebasestorage.googleapis.com/v0/b/machinery-dc573.appspot.com/o/images%2FImage%20Not%20Available.jpg?alt=media&token=97b4c5c4-3e50-486d-aeaf-054b2ae99760 | https://www.pentagonmachines.com/machine/RADRLMCHSERV1030 | 2026-02-22 16:44
Air Compressor - 3 HP 1 Stage 3 Phase | Pneumatic & Air Compressor | Pentagon | PNMTAIRCMPAIRC1066 | 50000 | 18 | 1 NO | Yes | Yes | [9 empty] | Type Of Compressor : Reciprocating Air Compressor ¦ Working Pressure: 8 Kg ¦ Air Receiver Tank: 200 Liter ¦ Motor Power (HP): 3 HP | Air Compressor - 3 HP 1 Stage 3 Phase | https://firebasestorage.googleapis.com/v0/b/machinery-dc573.appspot.com/o/images%2FAir%20Compressor-P-%20Pentagon.png?alt=media&token=d82825c7-3eef-4d82-8eb7-a0f0d8ceea9e | https://www.pentagonmachines.com/machine/PNMTAIRCMPAIRC1066 | 2026-02-22 16:44
PENTAGON Electric Pipe Threading Machine model Z1T-R2-50 size 1/2"-2" with all standard accessories | Pipe Machinery | Pentagon | PIPEMACHPENT1002 | 59000 | 18 | 1 Set | Yes | Yes | Application in Metal Processing Machinery Parts, Metal Cutting Machine ¦ Electric Motor for Pipe Threading Machine Motor voltage and plug can be choosed according to customer's requirement ¦ Pass the CE/ISO certifications ¦ Longer working life: durable motor and gear box ¦ Heavy-duty design with good working performance ¦ Plywood package suitable for long distance transportation ¦ Powder coating instead of painting, healthier and more environmental protecting ¦ Easy to adjust threading speed | [7 empty] | Dies Chasers NPT 1/2"-3/4" , 1'' - 2'' (Rs 8600) | Model: Z1T-R2-50 ¦ Size: 1/2"-2" ¦ Dies Chasers: 1/2"-3/4", 1"-2"BSPT ¦ Speed: 28 rpm ¦ Voltage/Motor Power: 220V/240V, 1-phase/750W ¦ N.W.: 65 Kgs ¦ Packing Size: 70 x 45 x 52cm | PENTAGON Electric Pipe Threading Machine model Z1T-R2-50 size 1/2"-2" with all standard accessories | https://firebasestorage.googleapis.com/v0/b/machinery-dc573.appspot.com/o/images%2FPipe%20Threading%20Machine_WebNEW.jpg?alt=media&token=442d7481-f24a-436d-9ae6-677f11e7e61b | https://www.pentagonmachines.com/machine/PIPEMACHPENT1002 | 2026-02-22 16:44
PENTAGON Electric Pipe Threading Machine model Z1T-B3-80 size 1/2"-3" with all standard accessories | Pipe Machinery | Pentagon | PIPEMACHPENT1003 | 79000 | 18 | 1 Set | Yes | Yes | Application in Metal Processing Machinery Parts, Metal Cutting Machine ¦ Electric Motor for Pipe Threading Machine Motor voltage and plug can be choosed according to customer's requirement ¦ Pass the CE/ISO certifications ¦ Longer working life: durable motor and gear box ¦ Heavy-duty design with good working performance ¦ Plywood package suitable for long distance transportation ¦ Powder coating instead of painting, healthier and more environmental protecting ¦ Easy to adjust threading speed | [7 empty] | Dies Chasers NPT 1/2"-3/4" , 1"-2" , 2-1/2"-3" (Rs 8800) | Model: Z1T-B3-80 ¦ Size: 1/2"-3" ¦ Dies Chasers: 1/2"-3/4", 1"-2", 2-1/2"-3" BSPT ¦ Speed: 11/24 rpm ¦ Voltage: 220V/240V, 1-phase ¦ N.W.: 110/130 Kgs ¦ Packing Size: 89 x 51 x 54 cm | PENTAGON Electric Pipe Threading Machine model Z1T-B3-80 size 1/2"-3" with all standard accessories | https://firebasestorage.googleapis.com/v0/b/machinery-dc573.appspot.com/o/images%2FPipe%20Threading%20Machine_WebNEW.jpg?alt=media&token=442d7481-f24a-436d-9ae6-677f11e7e61b | https://www.pentagonmachines.com/machine/PIPEMACHPENT1003 | 2026-02-22 16:44
PENTAGON Electric Pipe Threading Machine model Z1T-R4-100 size 1/2"-4" with all standard accessories | Pipe Machinery | Pentagon | PIPEMACHPENT1004 | 91000 | 18 | 1 Set | Yes | Yes | Application in Metal Processing Machinery Parts, Metal Cutting Machine ¦ Electric Motor for Pipe Threading Machine Motor voltage and plug can be choosed according to customer's requirement ¦ Pass the CE/ISO certifications ¦ Longer working life: durable motor and gear box ¦ Heavy-duty design with good working performance ¦ Plywood package suitable for long distance transportation ¦ Powder coating instead of painting, healthier and more environmental protecting ¦ Easy to adjust threading speed | [7 empty] | Dies Chasers NPT 1/2"-3/4", 1"-2", 2-1/2"-4" (Rs 8800) | Model: Z1T-R4-100 ¦ Size: 1/2"-4" ¦ Dies Chasers: 1/2"-3/4", 1"-2", 2-1/2"-4" BSPT ¦ Speed: 24/9 rpm ¦ Voltage/Motor Power: 220V/240V, 1-phase/1100W ¦ N.W.: 120/140 Kgs ¦ Packing Size: 95 x 62 x 62 cm | PENTAGON Electric Pipe Threading Machine model Z1T-R4-100 size 1/2"-4" with all standard accessories | https://firebasestorage.googleapis.com/v0/b/machinery-dc573.appspot.com/o/images%2FPipe%20Threading%20Machine_WebNEW.jpg?alt=media&token=442d7481-f24a-436d-9ae6-677f11e7e61b | https://www.pentagonmachines.com/machine/PIPEMACHPENT1004 | 2026-02-22 16:44
Air Compressor - 1 HP Single Stage ,Single Phase ,80L Tank | Pneumatic & Air Compressor | Pentagon | PNMTAIRCMPAIRC1068 | 21000 | 18 | 1 NO | Yes | Yes | [8 empty] | 100Ltr Tank (extra) (Rs 1000) | Motor Power: 1 HP ¦ Type Of Compressor : Reciprocating Air Compressor ¦ Tank Capacity (Ltr): 80 liter ¦ No. of Cylinder: 1 ¦ Comp. RPM : 880 ¦ Working Pressure: 8 Kg ¦ Model No.: 0.036/8 ¦ Configuration: Portable | Air Compressor - 1 HP Single Stage , Single Phase ,80L Tank | https://firebasestorage.googleapis.com/v0/b/machinery-dc573.appspot.com/o/images%2FReciprocating%20air%20compressor%20-Single%20Stage.jpg?alt=media&token=b428226d-22e3-455e-9cf5-d3fc9e8cc452 | https://www.pentagonmachines.com/machine/PNMTAIRCMPAIRC1068 | 2026-02-22 16:44
Air Compressor - 1 HP Single Stage ,Three Phase ,80L Tank | Pneumatic & Air Compressor | Pentagon | PNMTAIRCMPAIRC1069 | 20000 | 18 | 1 NO | Yes | Yes | [8 empty] | 100Ltr Tank (Extra) (Rs 1000) | Motor Power: 1 HP ¦ Type Of Compressor : Reciprocating Air Compressor ¦ Tank Capacity (Ltr): 80 liter ¦ No. of Cylinder: 1 ¦ Comp. RPM : 880 ¦ Working Pressure: 8 Kg ¦ Model No.: 0.036/8 ¦ Configuration: Portable | Air Compressor - 1 HP Single Stage , Single Phase ,80L Tank | https://firebasestorage.googleapis.com/v0/b/machinery-dc573.appspot.com/o/images%2FReciprocating%20air%20compressor%20-Single%20Stage.jpg?alt=media&token=b428226d-22e3-455e-9cf5-d3fc9e8cc452 | https://www.pentagonmachines.com/machine/PNMTAIRCMPAIRC1069 | 2026-02-22 16:44
Air Compressor -1 HP Double Stage ,Single Phase ,80L Tank | Pneumatic & Air Compressor | Pentagon | PNMTAIRCMPAIRC1070 | 25000 | 18 | 1 NO | Yes | Yes | [8 empty] | 100Ltr Tank (Extra) (Rs 1000) | Motor Power: 1 HP ¦ Type Of Compressor : Reciprocating Air Compressor ¦ Tank Capacity (Ltr): 80 liter ¦ No. of Cylinder: 2 ¦ Comp. RPM : 880 ¦ Working Pressure: 12.5 Kg ¦ Configuration: Portable | Air Compressor - 1 HP Double Stage ,Single Phase ,80L Tank | https://firebasestorage.googleapis.com/v0/b/machinery-dc573.appspot.com/o/images%2FReciprocating%20air%20compressor%20-Single%20Stage.jpg?alt=media&token=b428226d-22e3-455e-9cf5-d3fc9e8cc452 | https://www.pentagonmachines.com/machine/PNMTAIRCMPAIRC1070 | 2026-02-22 16:44
Air Compressor -1 HP Double Stage ,Three Phase ,80L Tank | Pneumatic & Air Compressor | Pentagon | PNMTAIRCMPAIRC1072 | 24000 | 18 | 1 NO | Yes | Yes | [8 empty] | 100Ltr Tank (Extra) (Rs 1000) | Motor Power: 1 HP ¦ Type Of Compressor : Reciprocating Air Compressor ¦ Tank Capacity (Ltr): 80 liter ¦ No. of Cylinder: 2 ¦ Comp. RPM : 880 ¦ Working Pressure: 12.5 Kg ¦ Configuration: Portable | Air Compressor -1 HP Double Stage ,Three Phase ,80L Tank | https://firebasestorage.googleapis.com/v0/b/machinery-dc573.appspot.com/o/images%2FReciprocating%20air%20compressor%20-Single%20Stage.jpg?alt=media&token=b428226d-22e3-455e-9cf5-d3fc9e8cc452 | https://www.pentagonmachines.com/machine/PNMTAIRCMPAIRC1072 | 2026-02-22 16:44
Air Compressor - 2 HP Single Stage ,Single Phase Tank 150L | Pneumatic & Air Compressor | Pentagon | PNMTAIRCMPAIRC1073 | 35500 | 18 | 1 NO | Yes | Yes | [8 empty] | 200Ltr Tank (Extra) (Rs 1500) | Motor Power: 2 HP ¦ Type Of Compressor : Reciprocating Air Compressor ¦ Tank Capacity (Ltr): 150 liter ¦ Voltage: 220 - 240 V ¦ No. of Cylinder: 65 x 2 ¦ Comp. RPM : 950 ¦ Working Pressure: 8 Kg ¦ Configuration: Portable | Air Compressor - 2 HP Single Stage ,Single Phase Tank 150L | https://firebasestorage.googleapis.com/v0/b/machinery-dc573.appspot.com/o/images%2Freciprocating%20air%20compressor%20-Double%20Stage%20.jpg?alt=media&token=cdfa03f6-f36a-46b3-b13d-63a8f25e5685 | https://www.pentagonmachines.com/machine/PNMTAIRCMPAIRC1073 | 2026-02-22 16:44
Air Compressor - 2 HP Single Stage ,Three Phase Tank 160L | Pneumatic & Air Compressor | Pentagon | PNMTAIRCMPAIRC1074 | 44500 | 18 | 1 NO | Yes | Yes | [8 empty] | 200Ltr Tank (Extra) (Rs 1500) | Motor Power: 2 HP ¦ Type Of Compressor : Reciprocating Air Compressor ¦ Tank Capacity (Ltr): 160 liter ¦ No. of Cylinder: 65 x 2 ¦ Working Pressure: 8 Kg ¦ Configuration: Portable | Air Compressor - 2 HP Single Stage ,Three Phase Tank 160L | https://firebasestorage.googleapis.com/v0/b/machinery-dc573.appspot.com/o/images%2Freciprocating%20air%20compressor%20-Double%20Stage%20.jpg?alt=media&token=cdfa03f6-f36a-46b3-b13d-63a8f25e5685 | https://www.pentagonmachines.com/machine/PNMTAIRCMPAIRC1074 | 2026-02-22 16:44
Air Compressor - 2 HP Double Stage Three Phase ,Tank 160L | Pneumatic & Air Compressor | Pentagon | PNMTAIRCMPAIRC1075 | 48000 | 18 | 1 NO | Yes | Yes | [8 empty] | 200Ltr Tank (Extra) (Rs 2000) | Motor Power: 2 HP ¦ Type Of Compressor : Reciprocating Air Compressor ¦ Tank Capacity (Ltr): 160 liter ¦ No. of Cylinder: 2 ¦ Working Pressure: 12.5 Kg ¦ Configuration: Portable | Air Compressor - 2 HP Double Stage Three Phase ,Tank 160L | https://firebasestorage.googleapis.com/v0/b/machinery-dc573.appspot.com/o/images%2Freciprocating%20air%20compressor%20-Double%20Stage%20.jpg?alt=media&token=cdfa03f6-f36a-46b3-b13d-63a8f25e5685 | https://www.pentagonmachines.com/machine/PNMTAIRCMPAIRC1075 | 2026-02-22 16:44
PENTAGON NO 3 Single Body Heavy Duty Fly Press (Material- Steel Iron, Wheel Dia- 22" | Metal Forming Machine | Pentagon | METFORMACPENT1110 | 27000 | 18 | 1 Nos | Yes | Yes | [9 empty] | Press Size No: 3 ¦ Center To Back: 5.5" ¦ Bed To Guide: 7-1/2" ¦ Screw Dia: 2 " ¦ Hole In Bed: 2 " ¦ Wheel Dia: 24" ¦ Wheel Dia: 22" | PENTAGON NO 3 Single Body Heavy Duty Fly Press (Material- Steel Iron, Wheel Dia- 22" | https://firebasestorage.googleapis.com/v0/b/machinery-dc573.appspot.com/o/images%2FSingle%20Body%20fly%20Press.jpeg?alt=media&token=dce8d78b-3f6d-45b3-9d51-f72880e20197 | https://www.pentagonmachines.com/machine/METFORMACPENT1110 | 2026-02-22 16:44
Wheel head moving type Surface Grinder model M7150*1000 with table size 1000x500 mm and with all standard accessories mentioned | Grinding Machines | Pentagon | GRINDMACWHEE1135 | 2265000 | 18 | 1 Set | Yes | Yes | The lift system use high-precision ballscrew to confirm accuracy ¦ The wheelhead can be moved transversely on the saddle by hydraulic System or by hand. Easy to operate ¦ The saddle togther with the wheelhead have quick lift device and move up and down for vertical feed on the column. It can be moved by hand or by hydraulic system ¦ The machine uses mainly the wheel periphery for surface grinding, but the wheel end surfaces can also be used for grinding the vertical surface of the workpieces. When grinding, the workpieces can be placed on the magnetic chuck ¦ Or fixed directly on the table or with other fixtures according to various workpieces ¦ The machine can used for grinding steel, casting iron or Non-ferrous metals. It can be used for grinding side face of groove and flange | [6 empty] | Coolant Device ¦ Magnetic Chuck size 500x1000 mm ¦ Grinding Wheel ¦ Wheel Chuck ¦ Wheel balancing stand ¦ Balancing shaft and nut ¦ Balancing block and Bolt ¦ Diamond Dressor ¦ Machine lamp ¦ Foundation bolts ¦ Operation Manual ¦ Test Certificate | DRO and linear scales (Rs 24600) ¦ Magnetic separator (Rs 46500) ¦ Coolant Filter (Rs 25400) | Model: M7150* 1000 ¦ Table Size (L× W): 1000×500 mm ¦ Max Longitudinal movement of work table: 1100 mm ¦ Max distance from spindle center to table surface: 800 mm ¦ Max movement of grinding wheel(cross movement/manual): 570 mm ¦ Spindle speed: 1440 rpm ¦ Wheel Size(Outer diameter×width×Inner diameter): 355 X 32 X 127 ¦ Scale on the vertical handwheel: 0.01 mm ¦ Vertical movement of wheel head of per handwheel: 0.02 mm ¦ Grinding wheel motor Power: 7.5 Kw ¦ Grinding wheel motor speed: 1440 rpm ¦ Rapid up-down motor Power: 0.37 Kw ¦ Hydraulic Oil pump motor : 7.5 Kw ¦ Coolant pump motor Power: 0.125 Kw ¦ Working precision The parallelism of working surface to base level : 1000mm/0.015 mm ¦ Working precision Surface roughness: Ra0.63 ¦ Net Weight of machine: 6000 Kgs ¦ Overall dimension(L×W×H) : 4445 X 2200 x 2400 MM | Wheel head moving type Surface Grinder model M7150*1000 with table size 1000x500 mm and with all standard accessories mentioned | https://firebasestorage.googleapis.com/v0/b/machinery-dc573.appspot.com/o/images%2FSurface%20grinder_M71%20Series.png?alt=media&token=d24a091d-940f-4ad9-a739-167bae7f18d8 | https://www.pentagonmachines.com/machine/GRINDMACWHEE1135 | 2026-02-22 16:44
Air Compressor 3 HP Double Stage ,Three Phase Tank 160L (IR Type) | Pneumatic & Air Compressor | Pentagon | PNMTAIRCMPAIRC1076 | 66000 | 18 | 1 NO | Yes | Yes | [8 empty] | 200Ltr Tank (Extra) (Rs 2100) | Motor Power: 3 HP ¦ Type Of Compressor : Reciprocating Air Compressor ¦ Tank Capacity (Ltr): 160 liter ¦ No. of Cylinder: 2 ¦ Comp. RPM : 960 ¦ Working Pressure: 12.5 Kg ¦ Configuration: Portable | Air Compressor 3 HP Double Stage ,Three Phase Tank 160L (IR Type) | https://firebasestorage.googleapis.com/v0/b/machinery-dc573.appspot.com/o/images%2Freciprocating%20air%20compressor%20-Double%20Stage%20.jpg?alt=media&token=cdfa03f6-f36a-46b3-b13d-63a8f25e5685 | https://www.pentagonmachines.com/machine/PNMTAIRCMPAIRC1076 | 2026-02-22 16:44
Air Compressor 5 HP Double Stage Three Phase (IR Type) | Pneumatic & Air Compressor | Pentagon | PNMTAIRCMPAIRC1077 | 86000 | 18 | 1 NO | Yes | Yes | [9 empty] | Motor Power: 5 HP 3 Phase ¦ Type Of Compressor : Reciprocating Air Compressor ¦ Tank Capacity (Ltr): 250 Ltr ¦ Comp. RPM : 920 ¦ Working Pressure: 12.5 Kg ¦ Configuration: Portable | Air Compressor 5 HP Double Stage Three Phase (IR Type) | https://firebasestorage.googleapis.com/v0/b/machinery-dc573.appspot.com/o/images%2Freciprocating%20air%20compressor%20-Double%20Stage%20.jpg?alt=media&token=cdfa03f6-f36a-46b3-b13d-63a8f25e5685 | https://www.pentagonmachines.com/machine/PNMTAIRCMPAIRC1077 | 2026-02-22 16:44
SB81 Wedge Type Chisel for Rock Breaker | Rock Breaker & Chisel | Pentagon | RCKBRKCHLSBWE1057 | 23500 | 18 | 1 Pcs | Yes | Yes | [10 empty] | SB81 Wedge Type Chisel for Rock Breaker | https://firebasestorage.googleapis.com/v0/b/machinery-dc573.appspot.com/o/images%2Fsb81-hydraulic-rock-breaker-chisel.jpg?alt=media&token=eff47375-ec2f-448e-9716-386b941e5910 | https://www.pentagonmachines.com/machine/RCKBRKCHLSBWE1057 | 2026-02-22 16:44
SB70 Wedge Type Chisel for Rock Breaker | Rock Breaker & Chisel | Pentagon | RCKBRKCHLSBWE1058 | 20000 | 18 | 1 Pcs | Yes | Yes | [10 empty] | SB70 Wedge Type Chisel for Rock Breaker | https://firebasestorage.googleapis.com/v0/b/machinery-dc573.appspot.com/o/images%2Fsb81-hydraulic-rock-breaker-chisel.jpg?alt=media&token=eff47375-ec2f-448e-9716-386b941e5910 | https://www.pentagonmachines.com/machine/RCKBRKCHLSBWE1058 | 2026-02-22 16:44
Automatic Lubrication Pump 2.7 ltr Single Phase, 0.8 LPM Model 2700-PDX-VFS with Float and Pressure Switch | Machine Accessories | Pentagon | MCHACCAUTO1411 | 10300 | 18 | 1 Set | Yes | Yes | *All the above specifications are with respect to oil with viscocity 68cst/40°C. | [8 empty] | Discharge capacity: : 0.8 LPM ¦ Pressure Setting: 12 kg/cm² ¦ Reservoir capacity: 2.7 LTR ¦ Float Switch: 24V DC 0.2 AMP ¦ Pressure Switch: 10 kg/cm² 220v 0.5 A | Automatic Lubrication Pump 2.7 ltr Single Phase, 0.8 LPM Model 2700-PDX-VFS with Float and Pressure Switch | https://firebasestorage.googleapis.com/v0/b/machinery-dc573.appspot.com/o/images%2FLUBRICATION%20PUMP%202700PDX.png?alt=media&token=de9b989a-47a3-446b-9736-d5a12b22759d | https://www.pentagonmachines.com/machine/MCHACCAUTO1411 | 2026-02-22 16:44
Hydraulic Guillotine shearing machine QC11K-25*3200 mm with E21S NC control system and with all standard accessories | Sheet Metal Machinery | Pentagon | SHTMETHYDR1212 | 3895000 | 18 | 1 Set | Yes | Yes | The second generation of shear ¦ Welded steel plate construction, heating to eliminate stress,with high strength and good rigidity ¦ Advanced integrated hydraulic system with and excellent reliabitity quality ¦ Rapidly,accurately and conveniently adjusting the blade clearance by motor ¦ The adjustable rake angle can minimize plate deformation ¦ As the cutting beam has been designed in inner-inclined structure,it is easy for plates to fall down and the accuracy of products can be also guaranteed ¦ Shearing in sections,shadow-line cutting ¦ Counter for the motorized back gauge ¦ Back support device (optional) | [6 empty] | Foundation Bolts ¦ Scraper seals ¦ O type seal rings ¦ Oil Gun ¦ Operation Manual ¦ Essential tools |  | Model: QC11Y-25X3200 ¦ Cutting Thickness Max mm: 25 mm ¦ Cutting Width (mm): 3200 mm ¦ Tensile strength of shear plate N/m m2 : 450 N/m m2 ¦ Distance between columns mm : 2600 mm ¦ Number of strokes Pcs/min: 4-8 Per Minute ¦ Back gauge stroke mm: 10-800 mm ¦ Shearing angle °: 0.5-3.5° ¦ Bench height mm: 700 mm ¦ Depth of throat mm: 120 mm ¦ Blade length mm: 3300 mm ¦ Straight conjugate internal gear pump Model: NBZ4-G40F/CP1-40-P-10R ¦ Flow L/min: 80 L/Min ¦ Pressure MPa: 31.5 MPa ¦ Motor power Model: Y160M-4/(B35)/"r/min 1400"/ 37KW ¦ Back-gauge motor Model: YS-7134/18 Speed r/min 1400/ 0.55KW ¦ Operating system: E21S ¦ Size?L*W*H?: 4000x2150x2700 mm ¦ Machine weight: 17500 Kgs | Hydraulic Guillotine shearing machine QC11K-25*3200 mm with E21S NC control system and with all standard accessories | https://firebasestorage.googleapis.com/v0/b/machinery-dc573.appspot.com/o/images%2FNC%20Guillotine_Shearing_Big.jpg?alt=media&token=c4963926-1b20-49ba-a59d-e1ae69c96fc7 | https://www.pentagonmachines.com/machine/SHTMETHYDR1212 | 2026-02-22 16:44
Wall Mount Timer for Lubrication Pump | Machine Accessories | Pentagon | MIL_ACCWALL1001 | 1550 | 18 | 1 Nos | Yes | Yes | [10 empty] | Wall Mount Timer for Lubrication Pump | https://firebasestorage.googleapis.com/v0/b/machinery-dc573.appspot.com/o/images%2FLub%20Timer.jpg?alt=media&token=5bb78435-994d-44ea-8615-8591a56bbcdc | https://www.pentagonmachines.com/machine/MIL_ACCWALL1001 | 2026-02-22 16:44
Repair and Maintenance Of DRO Display | Miscellaneous | Pentagon | DROLISCLREPA1091 | 2500 | 18 | 1 Nos | Yes | Yes | [10 empty] | Repair and Maintenance Of DRO Display |  | https://www.pentagonmachines.com/machine/DROLISCLREPA1091 | 2026-02-22 16:44
Pin for Hydraulic Vice | Machine Accessories | Pentagon | MCHACCPINF1412 | 600 | 18 | 1 Nos | Yes | Yes | [10 empty] | Pin for Hydraulic Vice | https://firebasestorage.googleapis.com/v0/b/machinery-dc573.appspot.com/o/images%2FHydraulic%20vice%20Pin.jpg?alt=media&token=9423763c-45f5-4c9f-a3bc-cefcac55410f | https://www.pentagonmachines.com/machine/MCHACCPINF1412 | 2026-02-22 16:44
BATALA 16 Feet Heavy Duty Lathe machine , 28 Inch Center Height 30 Inch Bed Width Spindle Bore 150 mm complete with Electrical and standard accessories | Lathe Machine | Pentagon | LATHEBATA1171 | 1068000 | 18 | 1 Pcs | Yes | Yes | [7 empty] | Motor Plate, Steady Rest, Follow Rest and Back Gears) | Four Jaw Chuck Size 30” (Rs 38000) | Bed Length (Feet): 16 Feet ¦ Center Height (Inch): 28 Inch ¦ Bed Width (Inch): 30 Inch ¦ Spindle Bore: 150 mm ¦ Motor Power: 10 HP | BATALA 16 Feet Heavy Duty Lathe machine , 28 Inch Center Height 30 Inch Bed Width Spindle Bore 150 mm complete with Electrical and standard accessories | https://firebasestorage.googleapis.com/v0/b/machinery-dc573.appspot.com/o/images%2FLathe_HD_BATALA.jpg?alt=media&token=352343e5-eaae-4241-ac0e-d5550c4690af | https://www.pentagonmachines.com/machine/LATHEBATA1171 | 2026-02-22 16:44
PENTAGON Belt & Disc Sander 6"x48" With 1Hp electric Motor and 250 mm disc diameter along with fabricated stand | Grinding Machines | Pentagon | GRINDMACPENT1136 | 39000 | 18 | 1 NOS | Yes | Yes | [9 empty] | Motor Power: 1 Hp ¦ Sanding Belt Size: 6 x 48 " ¦ Motor RPM: 1400 ¦ Sanding Disc Size: 9" | PENTAGON Belt & Disc Sander 6"x48" With 1Hp electric Motor and 250 mm disc diameter along with fabricated stand | https://firebasestorage.googleapis.com/v0/b/machinery-dc573.appspot.com/o/images%2FBelt%20Disc%20Sander_Web_1.jpg?alt=media&token=b1c78928-b98b-44c1-9c79-4fd7bfa9a3af | https://www.pentagonmachines.com/machine/GRINDMACPENT1136 | 2026-02-22 16:44
Face Mill Cutter / T Max Cutter - 63 x 22 ID | Machine Accessories | Pentagon | MCHACCFACE1413 | 2600 | 18 | 1 Pcs | No | No | [10 empty] | Face Mill Cutter / T Max Cutter - 50 x 22 ID | https://firebasestorage.googleapis.com/v0/b/machinery-dc573.appspot.com/o/images%2FMilling%20Cutter.jpg?alt=media&token=79a228ce-22ae-4e92-af3d-209efe2f50b1 | https://www.pentagonmachines.com/machine/MCHACCFACE1413 | 2026-02-22 16:44
Hand Operated Grease Lubrication Pump model MGP-600-2 DISCHARGE – 2gm/STROKE PRESSURE – 60kg/cmsq | Machine Accessories | Pentagon | MCHACCHAND1415 | 2900 | 18 | 1 Set | No | Yes | This pump use high-quality seals, not easy to leak. Safe to use for oil transportation. ¦ This lubricating manual oil pump can be widely used for punching machine, lathe machine, cutting machine, milling machine, etc. ¦ OPERATION: Pull the handle with your hand, the plunger is pushed and the oil in the cylinder is excluded. Release it, the plunger absorb the oil under the spring force. ¦ Package Included: 1 x Manual Lubricating Pump | [8 empty] | Discharge capacity: : 2gm/STROKE ¦ Max.discharge pressure: 60kg/cmsq. ¦ tank capacity: 500cc ¦ Drive mode: Manual ¦ Impeller suction method: single suction ¦ Pump shaft position: side vertical | Lubrication Pump / Hand Pump for Milling Machine | https://firebasestorage.googleapis.com/v0/b/machinery-dc573.appspot.com/o/images%2FManul%20Grease%20Pump_Web.jpg?alt=media&token=3d4ec659-eaee-476d-83ed-e5c242c4a60d | https://www.pentagonmachines.com/machine/MCHACCHAND1415 | 2026-02-22 16:44
Hand Operated Grease Lubrication Pump model MGP-1500-6 DISCHARGE – 6gm/STROKE PRESSURE – 80kg/cmsq | Machine Accessories | Pentagon | MCHACCHAND1416 | 4700 | 18 | 1 Set | No | Yes | This pump use high-quality seals, not easy to leak. Safe to use for oil transportation. ¦ This lubricating manual oil pump can be widely used for punching machine, lathe machine, cutting machine, milling machine, etc. ¦ OPERATION: Pull the handle with your hand, the plunger is pushed and the oil in the cylinder is excluded. Release it, the plunger absorb the oil under the spring force. ¦ Package Included: 1 x Manual Lubricating Pump | [8 empty] | Discharge capacity: : 6gm/STROKE ¦ Max.discharge pressure: 80kg/cmsq. ¦ tank capacity: 1500cc ¦ Drive mode: Manual ¦ Impeller suction method: single suction ¦ Pump shaft position: side vertical | Hand Operated Grease Lubrication Pump model MGP-1500-6 DISCHARGE – 6gm/STROKE PRESSURE – 80kg/cmsq | https://firebasestorage.googleapis.com/v0/b/machinery-dc573.appspot.com/o/images%2FManul%20Grease%20Pump_Web.jpg?alt=media&token=3d4ec659-eaee-476d-83ed-e5c242c4a60d | https://www.pentagonmachines.com/machine/MCHACCHAND1416 | 2026-02-22 16:44
MT3-MT2 Morse Taper Reduction Sleeve for Milling Machine ,Lathe machine | Machine Accessories | Pentagon | MCHACCMTMT1417 | 950 | 18 | 1 Nos | Yes | Yes | [10 empty] | MT3-MT2 Morse Taper Reduction Sleeve for Milling Machine,Lathe machine | https://firebasestorage.googleapis.com/v0/b/machinery-dc573.appspot.com/o/images%2FReduction%20Sleeve.jpg?alt=media&token=75f6966f-f928-43af-ba72-a7df9227490f | https://www.pentagonmachines.com/machine/MCHACCMTMT1417 | 2026-02-22 16:44
Blade For Bhaiya Cutter 12" / Hand Shearing Machine Blade | Sheet Metal Machinery | Pentagon | SHTMETBLAD1214 | 5400 | 18 | 1 Set | Yes | Yes | [9 empty] | Blade Length (MM): 300(12") | Blade For Bhaiya Cutter 12" / Hand Shearing Machine Blade | https://firebasestorage.googleapis.com/v0/b/machinery-dc573.appspot.com/o/images%2FHand-shearing-blades-Pentagon.jpg?alt=media&token=b25f4dfc-7d59-4391-b43d-ae391bed74f8 | https://www.pentagonmachines.com/machine/SHTMETBLAD1214 | 2026-02-22 16:44
C.I V Belt Pulley B Section model 12X1B Standard Pulley with Pilot Hole | Machine Accessories | Pentagon | MCHACCCIVB1419 | 1100 | 18 | 1 Pcs | Yes | Yes | [10 empty] | C.I V Belt Pulley B Section model 12X1B Standard Pulley with Pilot Hole | https://firebasestorage.googleapis.com/v0/b/machinery-dc573.appspot.com/o/images%2FPulley_Single%20groove.jpg?alt=media&token=1d81ab51-be90-4edd-8f23-7d4d1a770f5f | https://www.pentagonmachines.com/machine/MCHACCCIVB1419 | 2026-02-22 16:44
"RHINOPOWER" premium series of J D MANKOO international power press machine pillar type 300 Ton pneumatic clutch extra heavy duty with All Gunmetal Bushes, Automatic Lubrication system, complete with 30 HP 3 phase 1440 RPM | Metal Forming Machine | Pentagon | METFORMACRHIN1111 | 3304000 | 18 | 1 Set | Yes | Yes | [7 empty] | Electrical motor 30 HP 3 phase 415V ¦ Pneumatic clutch with Die cusion ¦ Centralized Automatic lubrication unit ¦ V- Belts and Starter | Air Compressor 5 HP (Rs 54000) | Capacity: 300T ¦ Structure: H Type ¦ Bed Size (L x W): 1500 x 1000 mm ¦ Power (HP): 30 HP | "RHINOPOWER" premium series of J D MANKOO international power press machine pillar type 300 Ton pneumatic clutch extra heavy duty | https://firebasestorage.googleapis.com/v0/b/machinery-dc573.appspot.com/o/images%2FPower%20press_H%20Type_Pentagon%20RIGID.jpg?alt=media&token=8e5e70d9-9945-4a26-a063-7a02357dd858 | https://www.pentagonmachines.com/machine/METFORMACRHIN1111 | 2026-02-22 16:44
Spindle Draw Bar for Drilling cum Milling Machine suitable for model ZX50C Thread M14 x 1.5 Pitch | Machine Accessories | Pentagon | MCHACCSPIN1420 | 1600 | 18 | 1 Pcs | Yes | Yes | [9 empty] | Thread : M14 x 21.5 P ¦ Material : Mild Steel | Spindle Draw Bar for Drilling cum Milling Machine suitable for model ZX50C Thread M14 x 1.5 Pitch | https://firebasestorage.googleapis.com/v0/b/machinery-dc573.appspot.com/o/images%2FDraw%20Bar.jpg?alt=media&token=ac9a2b93-35ea-4f9b-98a2-591f7e15c2fb | https://www.pentagonmachines.com/machine/MCHACCSPIN1420 | 2026-02-22 16:44
Electric Tapping Machine Collet Size M14 | Machine Accessories | Pentagon | MCHACCELEC1421 | 2600 | 18 | 1 Nos | Yes | Yes | [10 empty] | Electric Tapping Machine Collet Size M14 | https://firebasestorage.googleapis.com/v0/b/machinery-dc573.appspot.com/o/images%2FTapping%20Collet.jpg?alt=media&token=40936071-4ffd-41af-84a3-91835bb98ad4 | https://www.pentagonmachines.com/machine/MCHACCELEC1421 | 2026-02-22 16:44
Apex Preci Tilting and Swiveling Vice SG 749 Size 150mm (6') | Machine Accessories | Pentagon | MCHACCAPEX1422 | 29340 | 18 | 1 Nos | Yes | Yes | Fitted with Thrust Bearing for Smooth Movement. ¦ Body is made of grey cast iron ¦ High quality ACME steel screw ¦ Hardened & accurately ground jaws provided with ‘V’ groove . ¦ This vice can set up at any angle with positive locking. ¦ Upper angle base can incline from the horizontal position to the vertical position. ¦ The lower angle setting base can incline up to 45 Degree in both right & left directions. ¦ The entire unit may be swivelled on a base plate through 360 Degree ¦ Quick alignment to machines through longitudinal slot provided in base. ¦ Crank handle is made of unbreakable steel provided with a spring loaded mechanism providing positive grip. ¦ Supplied with Stopper for Fast Production. | [8 empty] | Width of jaws in mm: 150mm (6 Inch) ¦ Opening of jaws in mm: 150mm (6 Inch) ¦ Depth of jaws in mm: 55 ¦ Overall Height in mm: 290 ¦ Width Overall: 280 ¦ Overall Length in mm: 570 ¦ Base Tenon Slot in mm: 20 ¦ Weight in Kg. (Appro.): 62 ¦ Model No.: SG 749 | Apex Preci Tilting and Swiveling Vice SG 749 Size 150mm (6') | https://firebasestorage.googleapis.com/v0/b/machinery-dc573.appspot.com/o/images%2Fapex-code-749-sg749-preci-tilting-swiveling-vice-500x500.jpg?alt=media&token=32fd68c6-4301-4f0e-bb20-3c229731d9bd | https://www.pentagonmachines.com/machine/MCHACCAPEX1422 | 2026-02-22 16:44
Treadle Guillotine Shearing Machine Fabricated structure type model Pentagon 12" (305 mm) x 22swg | Manual Sheet Metal Machines | Pentagon | SHTMETTREA1216 | 25000 | 18 | 1 Set | Yes | Yes | The machine is having wide application in industries like Tin Containers, Barrels, Drum P. P. Caps, Calendar Rims ¦ Rigid and streamline construction ensures vibration-free and fatigue less function of the machine. ¦ Adjustment bolts allow setting of blades to cut various thicknes ¦ The extra heavy Treadle with proper weight is spring loaded and very well designed for operator's convenience which takes minimum pressure while cutting. The Springs fitted are of proper compression and strength | [8 empty] | Size of machine: 12" / 305 mm ¦ Length Of Bed : 14 inch ¦ Width of bed: 8 Inch (200 mm) ¦ Cutting thickness in MS sheet: 22 swg ¦ Size of Blade: 12" / 305 mm | Treadle Guillotine Shearing Machine Fabricated structure type model Pentagon 12" (305 mm) x 22swg | https://firebasestorage.googleapis.com/v0/b/machinery-dc573.appspot.com/o/images%2FTreadle%20shearing_Fabricated.jpg?alt=media&token=1b84ae61-f8c9-4f4e-bd1d-ad2c309b1b17 | https://www.pentagonmachines.com/machine/SHTMETTREA1216 | 2026-02-22 16:44
Treadle Guillotine Shearing Machine Fabricated structure type model Pentagon 18" (458 mm) x 22swg | Manual Sheet Metal Machines | Pentagon | SHTMETTREA1218 | 27800 | 18 | 1 Set | Yes | Yes | The machine is having wide application in industries like Tin Containers, Barrels, Drum P. P. Caps, Calendar Rims ¦ Rigid and streamline construction ensures vibration-free and fatigue less function of the machine. ¦ Adjustment bolts allow setting of blades to cut various thicknes ¦ The extra heavy Treadle with proper weight is spring loaded and very well designed for operator's convenience which takes minimum pressure while cutting. The Springs fitted are of proper compression and strength | [8 empty] | Size of machine: 18" / 458 mm ¦ Length Of Bed : 22 inch ¦ Width of bed: 8 Inch (200 mm) ¦ Cutting thickness in MS sheet: 22 swg ¦ Size of Blade: 18" / 458 mm | Treadle Guillotine Shearing Machine Fabricated structure type model Pentagon 18" (458 mm) x 22swg | https://firebasestorage.googleapis.com/v0/b/machinery-dc573.appspot.com/o/images%2FTreadle%20shearing_Fabricated.jpg?alt=media&token=1b84ae61-f8c9-4f4e-bd1d-ad2c309b1b17 | https://www.pentagonmachines.com/machine/SHTMETTREA1218 | 2026-02-22 16:44
PENTAGON Treadle Guillotine Shearing Machine model PTSM 24 Fabricated structure type model Pentagon 24" ( 610 mm) x 22swg | Manual Sheet Metal Machines | Pentagon | SHTMETTREA1219 | 45000 | 18 | 1 Set | Yes | Yes | The machine is having wide application in industries like Tin Containers, Barrels, Drum P. P. Caps, Calendar Rims ¦ Rigid and streamline construction ensures vibration-free and fatigue less function of the machine. ¦ Adjustment bolts allow setting of blades to cut various thicknes ¦ The extra heavy Treadle with proper weight is spring loaded and very well designed for operator's convenience which takes minimum pressure while cutting. The Springs fitted are of proper compression and strength | [8 empty] | Size of machine: 24" / 610 mm ¦ Length Of Bed : 28 inch ¦ Width of bed: 8 Inch (200 mm) ¦ Cutting thickness in MS sheet: 22 swg ¦ Size of Blade: 24" / 610 mm | PENTAGON Treadle Guillotine Shearing Machine model PTSM 24 Fabricated structure type model Pentagon 24" ( 610 mm) x 22swg | https://firebasestorage.googleapis.com/v0/b/machinery-dc573.appspot.com/o/images%2FTreadle%20shearing_2000%20mm.jpg?alt=media&token=93b7665e-ce7a-425c-a1f6-e80daaa61111 | https://www.pentagonmachines.com/machine/SHTMETTREA1219 | 2026-02-22 16:44
PENTAGON Treadle Guillotine Shearing Machine Model PTSM 36 Fabricated structure type model Pentagon 36" ( 915 mm) x 22swg | Manual Sheet Metal Machines | Pentagon | SHTMETTREA1220 | 64000 | 18 | 1 Set | Yes | Yes | The machine is having wide application in industries like Tin Containers, Barrels, Drum P. P. Caps, Calendar Rims ¦ Rigid and streamline construction ensures vibration-free and fatigue less function of the machine. ¦ Adjustment bolts allow setting of blades to cut various thicknes ¦ The extra heavy Treadle with proper weight is spring loaded and very well designed for operator's convenience which takes minimum pressure while cutting. The Springs fitted are of proper compression and strength | [8 empty] | Size of machine: 36" / 915 mm ¦ Length Of Bed : 40 inch ¦ Width of bed: 10 Inch (200 mm) ¦ Cutting thickness in MS sheet: 22 swg ¦ Size of Blade: 36" / 915 mm | PENTAGON Treadle Guillotine Shearing Machine Model PTSM 36 Fabricated structure type model Pentagon 36" ( 915 mm) x 22swg | https://firebasestorage.googleapis.com/v0/b/machinery-dc573.appspot.com/o/images%2FTreadle%20shearing_2000%20mm.jpg?alt=media&token=93b7665e-ce7a-425c-a1f6-e80daaa61111 | https://www.pentagonmachines.com/machine/SHTMETTREA1220 | 2026-02-22 16:44
PENTAGON Brand Treadle Guillotine Shearing Machine model PTSM 48 Fabricated structure type model PTS 48 with cutting capacity for MS Sheet size 1220 mm width and 22swg thickness | Manual Sheet Metal Machines | Pentagon | SHTMETTREA1221 | 77000 | 18 | 1 Set | Yes | Yes | The machine is having wide application in industries like Tin Containers, Barrels, Drum P. P. Caps, Calendar Rims ¦ Rigid and streamline construction ensures vibration-free and fatigue less function of the machine. ¦ Adjustment bolts allow setting of blades to cut various thicknes ¦ The extra heavy Treadle with proper weight is spring loaded and very well designed for operator's convenience which takes minimum pressure while cutting. The Springs fitted are of proper compression and strength | [8 empty] | Size of machine: 48" / 1220 mm ¦ Length Of Bed : 54 inch ¦ Width of bed: 12 Inch (305 mm) ¦ Cutting thickness in MS sheet: 22 swg ¦ Size of Blade: 48" / 1220 mm | PENTAGON Brand Treadle Guillotine Shearing Machine model PTSM 48 Fabricated structure type model PTS 48 with cutting capacity for MS Sheet size 1220 mm width and 22swg thickness | https://firebasestorage.googleapis.com/v0/b/machinery-dc573.appspot.com/o/images%2FTreadle%20shearing_2000%20mm.jpg?alt=media&token=93b7665e-ce7a-425c-a1f6-e80daaa61111 | https://www.pentagonmachines.com/machine/SHTMETTREA1221 | 2026-02-22 16:44
PENTAGON Tilting type box Table model PTBT600 with dimension 600 x 500 X 500 mm suitable for radial drilling machine models Z3050x16/1, RM62/RM63/RM65 and VBR615/VBR618 and other equivalent Radial drilling machine models | Machine Accessories | Pentagon | MCHACCPENT1423 | 165000 | 18 | 1 Pcs | Yes | Yes | High density, close-grained and high strength cast iron tilting worktables, used as tilting worktables on radial drill presses. Adjustable tilting angles 0-90 degrees ¦ As machine accessories to assist the machining of drilling, reaming, counter-boring, spot facing, tapping threads etc ¦ Top worktable: 600x600mm with T-slot 3 Nos-22mm-150mm (adjacent t slots distance) ¦ Side worktable: 600x420mm with T-slot 2nos-22mm-150mm (Adjacent T slots distance) | [8 empty] | LENGTH: 600 mm ¦ WIDTH: 500 mm ¦ HEIGHT: 500 mm ¦ T SLOT WIDTH: 22 mm ¦ ADJUSTABLE TILTING ANGLE: 0 - 90 DEGREE ¦ BASE SIZE : 600x500 mm ¦ FIXING HOLE ON BASE: 2 Nos ¦ NET WEIGHT: 340 Kgs. | PENTAGON Tilting type box Table model PTBT600 with dimension 600 x 500 X 500 mm suitable for radial drilling machine models Z3050x16/1, RM62/RM63/RM65 and VBR615/VBR618 and other equivalent Radial drilling machine models | https://firebasestorage.googleapis.com/v0/b/machinery-dc573.appspot.com/o/images%2FTilting%20Box%20Table_W.jpg?alt=media&token=ab885dbe-ac95-430f-bdcb-875918604a9f | https://www.pentagonmachines.com/machine/MCHACCPENT1423 | 2026-02-22 16:44
PENTAGON Tilting type box Table model PTBT550 suitable for Radial Drilling Machine with dimension 550 x 420 X 420 mm | Machine Accessories | Pentagon | MCHACCPENT1426 | 148000 | 18 | 1 Set | Yes | Yes | [10 empty] | PENTAGON Tilting type box Table model PTBT550 suitable for Radial Drilling Machine with dimension 550 x 420 X 420 mm | https://firebasestorage.googleapis.com/v0/b/machinery-dc573.appspot.com/o/images%2FTilting%20Box%20Table_W.jpg?alt=media&token=ab885dbe-ac95-430f-bdcb-875918604a9f | https://www.pentagonmachines.com/machine/MCHACCPENT1426 | 2026-02-22 16:44
PENTAGON Tilting type box Table model PTBT825 suitable for Radial Drilling Machine with dimension 825 x 725 X 500 mm | Machine Accessories | Pentagon | MCHACCPENT1427 | 170000 | 18 | 1 Set | Yes | Yes | [10 empty] | PENTAGON Tilting type box Table model PTBT825 suitable for Radial Drilling Machine with dimension 825 x 725 X 500 mm | https://firebasestorage.googleapis.com/v0/b/machinery-dc573.appspot.com/o/images%2FTilting%20Box%20Table_W.jpg?alt=media&token=ab885dbe-ac95-430f-bdcb-875918604a9f | https://www.pentagonmachines.com/machine/MCHACCPENT1427 | 2026-02-22 16:44
PENTAGON Tilting type box Table model PTBT 1000 suitable for Radial Drilling Machine with dimension 1000 x 725 X 500 mm | Machine Accessories | Pentagon | MCHACCPENT1428 | 190000 | 18 | 1 Set | Yes | Yes | [10 empty] | PENTAGON Tilting type box Table model PTBT 1000 suitable for Radial Drilling Machine with dimension 1000 x 725 X 500 mm | https://firebasestorage.googleapis.com/v0/b/machinery-dc573.appspot.com/o/images%2FTilting%20Box%20Table_W.jpg?alt=media&token=ab885dbe-ac95-430f-bdcb-875918604a9f | https://www.pentagonmachines.com/machine/MCHACCPENT1428 | 2026-02-22 16:44
Udyogi Edge Over clear UV protection safety goggles | Safety and Medical Supplies | Pentagon | SAMEDSUPUDYO1023 | 264 | 18 | 1 Nos | No | No | The safety glasses have high impact resistance to keep your eyes safe. ¦ They also have an integrated nose piece and stylish straight back temples to ensure safety and style. ¦ Helps provide limited impact protection from flying particles ¦ Unisex, fits all face types and sizes ¦ Clear Lenses ¦ UV Protected ¦ Black Frame | [9 empty] | Udyogi Edge Over clear UV protection safety gogglesUV Protected | https://firebasestorage.googleapis.com/v0/b/machinery-dc573.appspot.com/o/images%2Fedge-vision-glasses-500x500.jpg?alt=media&token=519240c2-2227-4bd3-b933-19cd782908d0 | https://www.pentagonmachines.com/machine/SAMEDSUPUDYO1023 | 2026-02-22 16:44
Manual Tail Stock Size-160mm | Machine Accessories | Pentagon | MCHACCMANU1429 | 49500 | 18 | 1 Nos | Yes | Yes | Tailstocks are used in conjunction with a rotary table on a milling machine for lengthier components. ¦ Based on application Manual, Pneumatic and Hydraulic Tailstocks are available | [8 empty] | Center Height : 160mm ¦ Dead Center : MT3 ¦ Stroke: 50 ¦ Weight (approx.): 22 Kg ¦ Suitable Roatary Table : 250mm ¦ Model No.: PMTS-160-M | Manual Tail Stock 160mm | https://firebasestorage.googleapis.com/v0/b/machinery-dc573.appspot.com/o/images%2FManual-tailstock.png?alt=media&token=6e94fb87-08fc-4e0f-8660-de04b03153dd | https://www.pentagonmachines.com/machine/MCHACCMANU1429 | 2026-02-22 16:44
Spare for milling machine X/Y/Z Axis lead screw for universal knee type milling machine model X6036 suitable for table size 1370x360 mm | Machine Accessories | Pentagon | MCHACCSPAR1430 | 17600 | 18 | 1 Nos | Yes | Yes | [10 empty] | Spare for milling machine X/Y/Z Axis lead screw for universal knee type milling machine model X6036 suitable for table size 1370x360 mm | https://firebasestorage.googleapis.com/v0/b/machinery-dc573.appspot.com/o/images%2FLead%20Screw%20with%20nut.jpg?alt=media&token=d6075b05-fb5a-4e69-b6cb-29478010bb7f | https://www.pentagonmachines.com/machine/MCHACCSPAR1430 | 2026-02-22 16:44
Zither Brand Std. 3 Jaw Self Centering Chuck (STC-3) Size 315mm | Lathe Machine | Pentagon | LATHEZITH1173 | 22400 | 18 | 1 Pcs | Yes | Yes | [7 empty] | Chuck ¦ Forward / Reverse Jaw |  |  | Zither Brand Std. 3 Jaw Self Centering Chuck (STC-3) Size 315mm | https://firebasestorage.googleapis.com/v0/b/machinery-dc573.appspot.com/o/images%2F3-jaw-self-centering-chuck.jpg?alt=media&token=bf6484ea-5dbb-46e7-9578-86783100bda1 | https://www.pentagonmachines.com/machine/LATHEZITH1173 | 2026-02-22 16:44
Zither Brand 4 Jaw Self Centering Chuck (ST4) Size -355mm | Lathe Machine | Pentagon | LATHEZITH1174 | 33000 | 18 | 1 Pcs | Yes | Yes | [10 empty] | Zither Brand 4 Jaw Self Centering Chuck (ST4) Size -355mm | https://firebasestorage.googleapis.com/v0/b/machinery-dc573.appspot.com/o/images%2F4%20Jaw%20chuck-Pentagon.jpeg?alt=media&token=28950afc-dc5f-47b9-a4dd-3e70dc685e4d | https://www.pentagonmachines.com/machine/LATHEZITH1174 | 2026-02-22 16:44
Lithium-Ion impact drill CIDLI20012 Voltage:20V No-load speed:0-400/0-1500/min Max.impact rate:22500/min Max.torque:45NM Chuck capacity:0.8-10mm Torque settings:18+1+1 Mechanical 2-speed gear 20V Lithium-Ion 2.0Ah batteries With 2pcs battery pack With 1pcs fast intelligent charger Charge volts:220V-240V~50/60Hz Integrated work light LED battery power indicator With 1pcs screwdriver bits With 3pcs masonry drill bits Packed by plastic box | Hand & Power Tools | Pentagon | HNDPOWTOOLLITH1049 | 11864 | 18 | 1 Nos | Yes | No | [10 empty] | Lithium-Ion impact drill CIDLI20012 Voltage:20V No-load speed:0-400/0-1500/min Max.impact rate:22500/min Max.torque:45NM Chuck capacity:0.8-10mm Torque settings:18+1+1 Mechanical 2-speed gear 20V Lithium-Ion 2.0Ah batteries With 2pcs battery pack With 1pcs fast intelligent charger Charge volts:220V-240V~50/60Hz Integrated work light LED battery power indicator With 1pcs screwdriver bits With 3pcs masonry drill bits Packed by plastic box | https://firebasestorage.googleapis.com/v0/b/machinery-dc573.appspot.com/o/images%2FLithium-Ion%20impact%20drill_CIDLI20012.jpg?alt=media&token=97233af7-0f86-4c97-a54d-dbfdc86d985d | https://www.pentagonmachines.com/machine/HNDPOWTOOLLITH1049 | 2026-02-22 16:44
Lithium-Ion impact wrench CIWLI2001 Brushless Motor Voltage:20V Square Drive:1/2" No-load speed:0-1300/0-2100/min Impact rate:0-2000/0-3300bpm Max.torque:300NM 20V Lithium-Ion 2.0Ah batteries With 2pcs battery pack With 1pc 1Hr charger Charge volts:110V-240V~50/60Hz Integrated work light LED battery power indicator With 3pcs sockets(17 19 21mm) Packed by canvas bag | Hand & Power Tools | Pentagon | HNDPOWTOOLLITH1050 | 16845 | 18 | 1 Nos | Yes | Yes | [10 empty] | Lithium-Ion impact wrench CIWLI2001 Brushless Motor Voltage:20V Square Drive:1/2" No-load speed:0-1300/0-2100/min Impact rate:0-2000/0-3300bpm Max.torque:300NM 20V Lithium-Ion 2.0Ah batteries With 2pcs battery pack With 1pc 1Hr charger Charge volts:110V-240V~50/60Hz Integrated work light LED battery power indicator With 3pcs sockets(17 19 21mm) Packed by canvas bag | https://firebasestorage.googleapis.com/v0/b/machinery-dc573.appspot.com/o/images%2FLithium-Ion%20impact%20wrench_%20CIWLI2001.jpg?alt=media&token=441af6bb-5cdb-422f-a419-6903c527dc83 | https://www.pentagonmachines.com/machine/HNDPOWTOOLLITH1050 | 2026-02-22 16:44
Lithium-Ion battery pack FBLI20011 "Volts:20VLithium-Ion 2.0Ah battery LED battery power indicator One battery fits all P20S multiple tools Packed by color box" | Hand & Power Tools | Pentagon | HNDPOWTOOLLITH1051 | 2906 | 18 | 1 Nos | Yes | Yes | [10 empty] | Lithium-Ion battery pack FBLI20011 "Volts:20VLithium-Ion 2.0Ah battery LED battery power indicator One battery fits all P20S multiple tools Packed by color box" | https://firebasestorage.googleapis.com/v0/b/machinery-dc573.appspot.com/o/images%2FLithium-Ion%20battery%20pack_FBLI20011.jpg?alt=media&token=fe40fb17-6623-43e5-b0d6-c18058cc92ee | https://www.pentagonmachines.com/machine/HNDPOWTOOLLITH1051 | 2026-02-22 16:44
Fast intelligent charger FCLI2001 Rated Input voltage:110V-240V~50/60Hz Output voltage?20V Charge current:2A Rated Input power?50W Charges 20V 2.0Ah battery in 1Hr Charges 20V 4.0Ah battery in 2Hr Packed by color box | Hand & Power Tools | Pentagon | HNDPOWTOOLFAST1052 | 989 | 18 | 1 Nos | Yes | Yes | [10 empty] | Fast intelligent charger FCLI2001 Rated Input voltage:110V-240V~50/60Hz Output voltage?20V Charge current:2A Rated Input power?50W Charges 20V 2.0Ah battery in 1Hr Charges 20V 4.0Ah battery in 2Hr Packed by color box | https://firebasestorage.googleapis.com/v0/b/machinery-dc573.appspot.com/o/images%2FFast%20intelligent%20charger_FCLI2001.jpg?alt=media&token=58af6c8f-38f4-48ef-9b22-b9eb4331da9c | https://www.pentagonmachines.com/machine/HNDPOWTOOLFAST1052 | 2026-02-22 16:44
Lithium-Ion angle grinder CAGLI1002 Brushless Motor Voltage:20V No-load speed:9000/min Disc diameter:100mm Spindle thread:M10 Battery and charger not included Packed by color box | Hand & Power Tools | Pentagon | HNDPOWTOOLLITH1053 | 8114 | 18 | 1 Nos | Yes | Yes | [10 empty] | Lithium-Ion angle grinder CAGLI1002 Brushless Motor Voltage:20V No-load speed:9000/min Disc diameter:100mm Spindle thread:M10 Battery and charger not included Packed by color box | https://firebasestorage.googleapis.com/v0/b/machinery-dc573.appspot.com/o/images%2FLithium-Ion%20angle%20grinder_CAGLI1002.jpg?alt=media&token=5c4d3388-2d79-462d-8072-d178024c692c | https://www.pentagonmachines.com/machine/HNDPOWTOOLLITH1053 | 2026-02-22 16:44
Lithium-Ion spray gun CSGLI2001 Voltage:20V Spraying Pressure:0.1-0.2Bar Max.flow:600ml/min Max.viscosity:40DIN-s Container capacity:800ml With 1PCS viscosity measuring cup With 1PCS nozzle cleaning needle NO battery and charger included Packed by color box | Hand & Power Tools | Pentagon | HNDPOWTOOLLITH1054 | 5308 | 18 | 1 Nos | Yes | Yes | [10 empty] | Lithium-Ion spray gun CSGLI2001 Voltage:20V Spraying Pressure:0.1-0.2Bar Max.flow:600ml/min Max.viscosity:40DIN-s Container capacity:800ml With 1PCS viscosity measuring cup With 1PCS nozzle cleaning needle NO battery and charger included Packed by color box | https://firebasestorage.googleapis.com/v0/b/machinery-dc573.appspot.com/o/images%2FLithium-Ion%20spray%20gun_CSGLI2001.jpg?alt=media&token=32aa8282-0236-4b0e-ba9a-1cf408de59ea | https://www.pentagonmachines.com/machine/HNDPOWTOOLLITH1054 | 2026-02-22 16:44
Impact drill ID6808 Voltage:220-240V~50/60Hz Input power:680W No-load speed:0-3000rpm Max.drilling capacity:13mm Variable speed Froward/Reverse switch Hammer function Packed by color box | Hand & Power Tools | Pentagon | HNDPOWTOOLIMPA1055 | 3394 | 18 | 1 Nos | Yes | Yes | [10 empty] | Impact drill ID6808 Voltage:220-240V~50/60Hz Input power:680W No-load speed:0-3000rpm Max.drilling capacity:13mm Variable speed Froward/Reverse switch Hammer function Packed by color box | https://firebasestorage.googleapis.com/v0/b/machinery-dc573.appspot.com/o/images%2FImpact%20drill_ID6808.jpg?alt=media&token=a500763a-1522-43ee-867b-5957f100cdef | https://www.pentagonmachines.com/machine/HNDPOWTOOLIMPA1055 | 2026-02-22 16:44
Electric drill ED50028 Voltage:220-240V~50/60Hz Input power:500W No-load speed:0-3300rpm Chuck capacity:1.0-10mm Variable speed Froward/Reverse switch Packed by color box | Hand & Power Tools | Pentagon | HNDPOWTOOLELEC1056 | 3070 | 18 | 1 Nos | Yes | Yes | [10 empty] | Electric drill ED50028 Voltage:220-240V~50/60Hz Input power:500W No-load speed:0-3300rpm Chuck capacity:1.0-10mm Variable speed Froward/Reverse switch Packed by color box | https://firebasestorage.googleapis.com/v0/b/machinery-dc573.appspot.com/o/images%2FElectric%20drill_ED50028.jpg?alt=media&token=ce2ff297-f630-4f53-9a0d-e4b3a43cfc21 | https://www.pentagonmachines.com/machine/HNDPOWTOOLELEC1056 | 2026-02-22 16:44
Mixer MX214008 Voltage:220-240V~50/60Hz Input power:1400W No-load speed:180-480rpm/300-750rpm Mixing pad thread:M14 Aluminum gear box With 1pcs LED light With 1pcs mixing pad Packed by color box | Hand & Power Tools | Pentagon | HNDPOWTOOLMIXE1057 | 11234 | 18 | 1 Nos | Yes | Yes | [10 empty] | Mixer MX214008 Voltage:220-240V~50/60Hz Input power:1400W No-load speed:180-480rpm/300-750rpm Mixing pad thread:M14 Aluminum gear box With 1pcs LED light With 1pcs mixing pad Packed by color box | https://firebasestorage.googleapis.com/v0/b/machinery-dc573.appspot.com/o/images%2FMixer_MX214008.jpg?alt=media&token=68362af4-f116-4012-a3fd-8c910017a3fd | https://www.pentagonmachines.com/machine/HNDPOWTOOLMIXE1057 | 2026-02-22 16:44
Angle grinder AG90028 Voltage:220-240V~50/60Hz Input power:900W No-load speed:12000rpm Disc diameter:125mm Spindle thread:M14 With 1pcs auxiliary handle Packed by color box | Hand & Power Tools | Pentagon | HNDPOWTOOLANGL1058 | 3862 | 18 | 1 Nos | Yes | Yes | [10 empty] | Angle grinder AG90028 Voltage:220-240V~50/60Hz Input power:900W No-load speed:12000rpm Disc diameter:125mm Spindle thread:M14 With 1pcs auxiliary handle Packed by color box | https://firebasestorage.googleapis.com/v0/b/machinery-dc573.appspot.com/o/images%2FAngle%20grinder_AG90028.jpg?alt=media&token=56ba6268-eac6-42d4-aca9-0d2eea917869 | https://www.pentagonmachines.com/machine/HNDPOWTOOLANGL1058 | 2026-02-22 16:44
Rotary hammer RGH6528 Voltage:220-240V~50/60Hz Input power:650W No-load speed:0-1700rpm Impact rate:0-5500bpm Impact energy:1.7J Max.drilling capacity: Concrete:22mm Steel:10mm Wood:25mm SDS plus chuck system With 3 SDS-PLUS drills Packed by BMC | Hand & Power Tools | Pentagon | HNDPOWTOOLROTA1059 | 5380 | 18 | 1 Nos | Yes | Yes | [10 empty] | Rotary hammer RGH6528 Voltage:220-240V~50/60Hz Input power:650W No-load speed:0-1700rpm Impact rate:0-5500bpm Impact energy:1.7J Max.drilling capacity: Concrete:22mm Steel:10mm Wood:25mm SDS plus chuck system With 3 SDS-PLUS drills Packed by BMC | https://firebasestorage.googleapis.com/v0/b/machinery-dc573.appspot.com/o/images%2FRotary%20hammer%20RGH6528.jpg?alt=media&token=7b2c03d0-c89b-4dcc-913e-e61309454cb1 | https://www.pentagonmachines.com/machine/HNDPOWTOOLROTA1059 | 2026-02-22 16:44
Rotary hammer RGH9028 Voltage:220-240V~50/60Hz Input power:800W No-load speed:0-1100rpm Impact rate:0-4000bpm Impact energy:2.5J Max.drilling capacity: Concrete:26mm Steel:13mm Wood:30mm SDS plus chuck system With 3 drills and 2 chisels Packed by BMC | Hand & Power Tools | Pentagon | HNDPOWTOOLROTA1060 | 7206 | 18 | 1 Nos | Yes | Yes | [10 empty] | Rotary hammer RGH9028 Voltage:220-240V~50/60Hz Input power:800W No-load speed:0-1100rpm Impact rate:0-4000bpm Impact energy:2.5J Max.drilling capacity: Concrete:26mm Steel:13mm Wood:30mm SDS plus chuck system With 3 drills and 2 chisels Packed by BMC | https://firebasestorage.googleapis.com/v0/b/machinery-dc573.appspot.com/o/images%2FRotary%20hammer%20RGH6528.jpg?alt=media&token=7b2c03d0-c89b-4dcc-913e-e61309454cb1 | https://www.pentagonmachines.com/machine/HNDPOWTOOLROTA1060 | 2026-02-22 16:44
Rotary sander RS3208 Voltage:220-240V~50/60Hz Input power:320W No-load speed:12000rpm Dia of sanding pad:125mm With 5pcs sand paper(AKRS125051) With 1set carbon brushes Packed by color box | Hand & Power Tools | Pentagon | HNDPOWTOOLROTA1062 | 5918 | 18 | 1 Nos | Yes | Yes | [10 empty] | Rotary sander RS3208 Voltage:220-240V~50/60Hz Input power:320W No-load speed:12000rpm Dia of sanding pad:125mm With 5pcs sand paper(AKRS125051) With 1set carbon brushes Packed by color box | https://firebasestorage.googleapis.com/v0/b/machinery-dc573.appspot.com/o/images%2FRotary%20sander_RS3208.jpg?alt=media&token=7ee4e4f9-a3b1-4006-bc5e-4be64dc71349 | https://www.pentagonmachines.com/machine/HNDPOWTOOLROTA1062 | 2026-02-22 16:44
Cut off saw COS35568 Voltage: 220V-240V~50-60Hz Input power: 2400W Blade size:355x25.4x3mm No-load speed: 3900rpm Max. cutting capacity: 100mm in round pipe 100X100mm in square steel 120X100mm in rectangle Max. cutting steel bar:50mm With 1pcs 355mm cutting disc Packed by Color box | Hand & Power Tools | Pentagon | HNDPOWTOOLCUTO1063 | 18082 | 18 | 1 Nos | Yes | Yes | [10 empty] | Cut off saw COS35568 Voltage: 220V-240V~50-60Hz Input power: 2400W Blade size:355x25.4x3mm No-load speed: 3900rpm Max. cutting capacity: 100mm in round pipe 100X100mm in square steel 120X100mm in rectangle Max. cutting steel bar:50mm With 1pcs 355mm cutting disc Packed by Color box | https://firebasestorage.googleapis.com/v0/b/machinery-dc573.appspot.com/o/images%2FCut%20off%20saw_COS35568.jpg?alt=media&token=3fe081c2-04d6-4bce-9aa4-1b29a8082d3e | https://www.pentagonmachines.com/machine/HNDPOWTOOLCUTO1063 | 2026-02-22 16:44
Cut off saw COS4051 Induction motor Voltage: 220-240V~50Hz Single Phase Input power: 3.0KW(4HP) Blade size:405x25.4x3mm No load speed: 2280rpm Max cutting capacity: Steel tube??135*6mm Angle iron?100*10mm Channel steel?126*53mm Steel bar??50mm Tongs rotary angle:0-45° 1pcs abrasive cutting disc Packed by wooden case | Hand & Power Tools | Pentagon | HNDPOWTOOLCUTO1064 | 31941 | 18 | 1 Nos | Yes | Yes | [10 empty] | Cut off saw COS4051 Induction motor Voltage: 220-240V~50Hz Single Phase Input power: 3.0KW(4HP) Blade size:405x25.4x3mm No load speed: 2280rpm Max cutting capacity: Steel tube??135*6mm Angle iron?100*10mm Channel steel?126*53mm Steel bar??50mm Tongs rotary angle:0-45° 1pcs abrasive cutting disc Packed by wooden case | https://firebasestorage.googleapis.com/v0/b/machinery-dc573.appspot.com/o/images%2FCut%20off%20saw_COS4051.jpg?alt=media&token=3f467b9b-165b-4bc7-b3d6-a000ec9b442a | https://www.pentagonmachines.com/machine/HNDPOWTOOLCUTO1064 | 2026-02-22 16:44
Electric drill ED2808 Voltage:220-240V~50/60Hz Input power:280W No-load speed:0-750rpm Max.drilling capacity:10mm 10mm keyless chuck 20+1 torque settings 4M cables Packed by color box | Hand & Power Tools | Pentagon | HNDPOWTOOLELEC1065 | 3173 | 18 | 1 Nos | Yes | Yes | [10 empty] | Electric drill ED2808 Voltage:220-240V~50/60Hz Input power:280W No-load speed:0-750rpm Max.drilling capacity:10mm 10mm keyless chuck 20+1 torque settings 4M cables Packed by color box | https://firebasestorage.googleapis.com/v0/b/machinery-dc573.appspot.com/o/images%2FElectric%20drill_ED2808.jpg?alt=media&token=2e142d2d-90d5-4d95-9761-3cccf358af5a | https://www.pentagonmachines.com/machine/HNDPOWTOOLELEC1065 | 2026-02-22 16:44
High pressure washer HPWR15028 Voltage: 220-240V~50Hz Copper wire induction motor Input power:1500W Max Pressure:100Bar (1450PSI) Flow rate:7.0L/min 1 set water spray gun 8m high pressure metal hose Packed by color box | Hand & Power Tools | Pentagon | HNDPOWTOOLHIGH1066 | 15942 | 18 | 1 Nos | Yes | Yes | [10 empty] | High pressure washer HPWR15028 Voltage: 220-240V~50Hz Copper wire induction motor Input power:1500W Max Pressure:100Bar (1450PSI) Flow rate:7.0L/min 1 set water spray gun 8m high pressure metal hose Packed by color box | https://firebasestorage.googleapis.com/v0/b/machinery-dc573.appspot.com/o/images%2FHigh%20pressure%20washer_HPWR15028.jpg?alt=media&token=8adab853-ead6-405c-ad2f-346ec9737f46 | https://www.pentagonmachines.com/machine/HNDPOWTOOLHIGH1066 | 2026-02-22 16:44
Mini grinder MG1309 Voltage:20V No-load speed:0-400/0-1500/min Max.torque:45NM Chuck capacity:0.8-10mm Torque settings:15+1 Mechanical 2-speed gear 20V Lithium-Ion 1.5Ah battery With 1pcs battery pack With 1pcs fast charger Charge volts:220V-240V~50/60Hz Integrated work light LED battery power indicator Packed by color box | Hand & Power Tools | Pentagon | HNDPOWTOOLMINI1067 | 5347 | 18 | 1 Nos | Yes | Yes | [10 empty] | Mini grinder MG1309 Voltage:20V No-load speed:0-400/0-1500/min Max.torque:45NM Chuck capacity:0.8-10mm Torque settings:15+1 Mechanical 2-speed gear 20V Lithium-Ion 1.5Ah battery With 1pcs battery pack With 1pcs fast charger Charge volts:220V-240V~50/60Hz Integrated work light LED battery power indicator Packed by color box | https://firebasestorage.googleapis.com/v0/b/machinery-dc573.appspot.com/o/images%2FMini%20grinder_MG1309.jpg?alt=media&token=eed7bcbc-dab3-4da8-bcb6-b490ea8a15eb | https://www.pentagonmachines.com/machine/HNDPOWTOOLMINI1067 | 2026-02-22 16:44
Demolition breaker PDB17008 Voltage:220-240V~50/60Hz Input power:1700W Impact rate:1400bmp Impact force:45J HEX chuck system 16Kgs demolition breaker With 2pcs chisels Packed by BMC | Hand & Power Tools | Pentagon | HNDPOWTOOLDEMO1069 | 22601 | 18 | 1 Nos | Yes | Yes | [10 empty] | Demolition breaker PDB17008 Voltage:220-240V~50/60Hz Input power:1700W Impact rate:1400bmp Impact force:45J HEX chuck system 16Kgs demolition breaker With 2pcs chisels Packed by BMC | https://firebasestorage.googleapis.com/v0/b/machinery-dc573.appspot.com/o/images%2FDemolition%20breaker_PDB17008.jpg?alt=media&token=fa46b870-e563-4bb2-89b5-34bcce25ec18 | https://www.pentagonmachines.com/machine/HNDPOWTOOLDEMO1069 | 2026-02-22 16:44
Demolition breaker PDB15006 Voltage:220-240V~50/60Hz Input power:1500W Impact rate:1000-1900bmp Impact force:6-25J Anti-vibration system Auto-stop carbon brushes Constant electronics power Chisel-locking system SDS-MAX chuck system 10Kgs demolition breaker With 2pcs chisels Packed by BMC | Hand & Power Tools | Pentagon | HNDPOWTOOLDEMO1070 | 22601 | 18 | 1 Nos | Yes | Yes | [10 empty] | Demolition breaker PDB15006 Voltage:220-240V~50/60Hz Input power:1500W Impact rate:1000-1900bmp Impact force:6-25J Anti-vibration system Auto-stop carbon brushes Constant electronics power Chisel-locking system SDS-MAX chuck system 10Kgs demolition breaker With 2pcs chisels Packed by BMC | https://firebasestorage.googleapis.com/v0/b/machinery-dc573.appspot.com/o/images%2FDemolition%20breaker_PDB15006.jpg?alt=media&token=113e1c90-cf5c-4c66-8c39-889222d8a338 | https://www.pentagonmachines.com/machine/HNDPOWTOOLDEMO1070 | 2026-02-22 16:44
Marble cutter MC14008 Voltage:220-240V~50/60Hz Input power:1400W No-load speed:13000rpm Diameter of blade:110x20mm Max.cutting capacity:34mm Adjustable cutting depth Packed by color box | Hand & Power Tools | Pentagon | HNDPOWTOOLMARB1071 | 6255 | 18 | 1 Nos | Yes | Yes | [10 empty] | Marble cutter MC14008 Voltage:220-240V~50/60Hz Input power:1400W No-load speed:13000rpm Diameter of blade:110x20mm Max.cutting capacity:34mm Adjustable cutting depth Packed by color box | https://firebasestorage.googleapis.com/v0/b/machinery-dc573.appspot.com/o/images%2FMarble%20cutter_M14008.jpg?alt=media&token=087b4de6-e5da-422a-8b75-df9b4714f3a3 | https://www.pentagonmachines.com/machine/HNDPOWTOOLMARB1071 | 2026-02-22 16:44
Lawn Mover LM385 Voltage:220V-240~50/60Hz Input Power:1600W Carbon brush motor Cutting width:380mm Cutting height:28/48/68mm Grass box size:45L With 0.35m power cord Packed by carton box | Hand & Power Tools | Pentagon | HNDPOWTOOLLAWN1072 | 12597 | 18 | 1 Nos | Yes | Yes | [10 empty] | Lawn Mover LM385 Voltage:220V-240~50/60Hz Input Power:1600W Carbon brush motor Cutting width:380mm Cutting height:28/48/68mm Grass box size:45L With 0.35m power cord Packed by carton box | https://firebasestorage.googleapis.com/v0/b/machinery-dc573.appspot.com/o/images%2FLawn%20Mover_LM385.jpg?alt=media&token=0cafd0f5-3b31-49d9-a599-30eed6513309 | https://www.pentagonmachines.com/machine/HNDPOWTOOLLAWN1072 | 2026-02-22 16:44
Magnetic Tape With Aluminum Extrusion Frame Cover & Other Fitting Items | DRO & Linear Scale | Pentagon | DROLISCLMAGN1094 | 12000 | 18 | 1 Meter | Yes | Yes | [10 empty] | Magnetic Tape With Aluminum Extrusion Frame Cover & Other Fitting Items | https://firebasestorage.googleapis.com/v0/b/machinery-dc573.appspot.com/o/images%2FDRO_GIVI.jpg?alt=media&token=610ba444-839e-41be-a050-b2b8a6d249b4 | https://www.pentagonmachines.com/machine/DROLISCLMAGN1094 | 2026-02-22 16:44
SECO/ TURNO 3 Jaw Self Centering True Chuck 4 Inch (100mm) | Lathe Machine | Pentagon | LATHEJAWS1175 | 8370 | 18 | 1 Pcs | Yes | Yes | Application: Cylindrical & Internal Grinders Tool & Cutter Grinder Precision Lathes Dividing Heads | [6 empty] | Chuck ¦ Forward / Reverse Jaw |  | Size: 100mm ¦ No. Of Jaws: 3 ¦ Weight (approx.): 4.5Kg ¦ Type of Product: : Self Centering Chuck | SECO/ TURNO 3 Jaw Self Centering True Chuck 4 Inch (100mm) | https://firebasestorage.googleapis.com/v0/b/machinery-dc573.appspot.com/o/images%2F3-jaw-self-centering-chuck.jpg?alt=media&token=bf6484ea-5dbb-46e7-9578-86783100bda1 | https://www.pentagonmachines.com/machine/LATHEJAWS1175 | 2026-02-22 16:44
SECO / TURNO 3 Jaw Self Centering True Chuck 6 Inch (160mm) | Lathe Machine | Pentagon | LATHEZITH1176 | 8920 | 18 | 1 Pcs | Yes | Yes | [7 empty] | Chuck ¦ Forward / Reverse Jaw |  | Type of Chuck: Self Centering Chuck ¦ Type: : Standard ¦ Material: Cast Iron ¦ Weight (Kg):: 9.2 ¦ Size (mm): : 160mm ¦ No. of Jaw:: 3 | SECO / TURNO 3 Jaw Self Centering True Chuck 6 Inch (160mm) | https://firebasestorage.googleapis.com/v0/b/machinery-dc573.appspot.com/o/images%2F3-jaw-self-centering-chuck.jpg?alt=media&token=bf6484ea-5dbb-46e7-9578-86783100bda1 | https://www.pentagonmachines.com/machine/LATHEZITH1176 | 2026-02-22 16:44
Shaping Machine model PS-12 with 12"(300mm)stroke with all standard accessories | Machine Tool | Pentagon | MCHTOOLSHAP1072 | 220000 | 18 | 1 Set | Yes | Yes | [7 empty] | Motor Pulley ¦ Swivel Vice ¦ Crank Handle ¦ V belt ¦ Electrical Motor ¦ Switch or Motor | Key Way Cutting Attachment ¦ Tool Lifting Attachment ¦ Vertical Auto Feed ¦ Automatic Feed to Toolside | Length Of Stroke: 12 Inch (300 mm) ¦ Length Of Ram Without Toolslide: 650 mm ¦ Max. dist. of Table to Ram: 225 mm ¦ Min. dist. of table to Ram: 13 mm ¦ Max. vertical travel to tool slide: 124 mm ¦ Length & width of table top.: 300" x 225 mm ¦ Length & width of table slide: 600x250 mm ¦ Length of cross slide: 600 mm ¦ Width of Ram: 213 mm ¦ No. Of Speeds: 4 ¦ Range Of Speeds: 16-80-40-65 ¦ Motor Required for Cone Pulley Drive: 1 H.P | Shaping Machine model PS-12 with 12"(300mm)stroke with all standard accessories | https://firebasestorage.googleapis.com/v0/b/machinery-dc573.appspot.com/o/images%2FShaper%20Machine%20-Pentagon.png?alt=media&token=459f38d6-2f65-42a5-81d2-40a479abd18e | https://www.pentagonmachines.com/machine/MCHTOOLSHAP1072 | 2026-02-22 16:44
Wood working vertical band saw machine model PVBS 12 | Wood Machinery | Pentagon | WOODMACHWOOD1096 | 65000 | 18 | 1 Set | Yes | Yes | bandsaw (also written band saw) is a power saw with a long, sharp blade consisting of a continuous band of toothed metal stretched between two or more wheels to cut material. They are used principally in woodworking, metalworking, and lumbering, but may cut a variety of materials. Advantages include uniform cutting action as a result of an evenly distributed tooth load, and the ability to cut irregular or curved shapes | [8 empty] | Model : PVBS 12 ¦ Table Capacity: 16" x 18" ¦ Tilt (Degree): To Right 45 ¦ Length of Blade: 7'10" ¦ Power Required: 2 HP | Wood working vertical band saw machine model PVBS 12 | https://firebasestorage.googleapis.com/v0/b/machinery-dc573.appspot.com/o/images%2FVertical%20Band%20saw_Maru_with%20out%20gear%20box.jpg?alt=media&token=f17c9244-379d-4ec2-b4e9-4b592284597f | https://www.pentagonmachines.com/machine/WOODMACHWOOD1096 | 2026-02-22 16:44
Insize 300 mm Digital Caliper 1112-300 | Testing & Measuring | Pentagon | TSTMESRINSI1029 | 7000 | 18 | 1 Pcs | No | No | [9 empty] | Model No: 1112-300 ¦ Type of Product: Electronic Vernier Caliper ¦ Measuring Range (mm): 0-300 mm ¦ Resolution (mm): 0.01 mm ¦ Measuring Range (Inch): 0-12 Inch ¦ Resolution (Inch): 0.0005 Inch ¦ Material: Stainless Steel ¦ Power Supply: SR 44 or LR 44 ¦ Display: LCD ¦ Accuracy: ±0.03 mm | Insize 300 mm Digital Caliper 1112-300 | https://firebasestorage.googleapis.com/v0/b/machinery-dc573.appspot.com/o/images%2FDI.CA.DI9.432984_1.jpg?alt=media&token=0920ac1b-77b9-4733-b53d-6792940e4544 | https://www.pentagonmachines.com/machine/TSTMESRINSI1029 | 2026-02-22 16:44
PENTAGON verified All Geared LIGHT Duty Lathe Machine model PLL1370 /4.5' Center height 165 mm Spindle Bore 38 mm along with all standard accessories | Lathe Machine | Pentagon | LATHEPENT1180 | 210000 | 18 | 1 Set | Yes | Yes | Flame Hardened bed ways ¦ Latest Design Head Stock and spindle is made of alloy steel & precision grinding. ¦ All rotating parts are balanced ¦ High Tensile Casting and Rigid contruction of bedways | [6 empty] | Chuck Plate ¦ Change Gear Set of ( inch and mm) ¦ Dead Center ¦ Center Adapter ¦ Motor Pully ¦ Tool Post Key ¦ Chip Tray | Suitable Electrical with 1 HP motor,V- Belt and switch (Rs 5600) ¦ 3 Jaw independet chuck suitable (Rs 8900) ¦ Coolant Pump with fitting (Rs 7800) ¦ Machine lamp with fitting (Rs 5400) ¦ Norton Gear box with fitting (Rs 9300) ¦ Rear Safety Guard (Rs 3600) ¦ Extra face plate (Rs 1870) ¦ Quick Change Tool Post (Rs 15300) ¦ DRO set two axis with linearscale of suitable size fitted (Rs 19200) | Length of bed: 1370 mm (4'6") ¦ Admit between centers: 650 mm ¦ Max Swing over bed: 330 mm ¦ Center height: 165 mm ¦ Max Swing Over Cross Slide: 180 mm ¦ Width of Bed: 230 mm ¦ Spindle bore: 38 mm ¦ No of Spindle Speed/RPM: 8Nos/54-1000 RPM ¦ Lead Screw Pitch: 4 TPI ¦ Tapper of center in Head and T.S.: MT 3 ¦ Cross Slide Travel: 225 mm ¦ Motor Power ( 1440 RPM) : 1 HP | PENTAGON verified All Geared LIGHT Duty Lathe Machine model PLL1370 /4.5' Center height 165 mm Spindle Bore 38 mm along with all standard accessories | https://firebasestorage.googleapis.com/v0/b/machinery-dc573.appspot.com/o/images%2FLathe_All%20Geared_LD_Web.jpg?alt=media&token=018a6c8a-fb39-4974-962a-654a7a5e3106 | https://www.pentagonmachines.com/machine/LATHEPENT1180 | 2026-02-22 16:44
Apex Mechanics Bench Vice (Fixed Base), Size - 250 mm,Model 741 | Machine Accessories | Pentagon | MCHACCUNIQ1431 | 24582 | 18 | 1 Pcs | Yes | Yes | Mechanics Bench Vices is made of closed grain cast iron. ¦ Provided with unbreakable ductile floating nut. ¦ Serrated Jaws of special steel properly tempered to ensure a strong grip and are interchangeable. ¦ Square thread lead screw of alloy steel is matched properly with nut for long and durable life. | [8 empty] | Size in Inches: 10 ¦ Size In mm: 250 ¦ Opening of jaws in mm: 300 ¦ Depth of jaws in mm: 120 ¦ Weight Approx. in kgs.: 70 | Apex Mechanics Bench Vice (Fixed Base), Size - 250 mm, Model 741 | https://firebasestorage.googleapis.com/v0/b/machinery-dc573.appspot.com/o/images%2FAPEX%20741%20HD%20Bench%20Vice.jpg?alt=media&token=12d6d002-834c-45c4-a2ab-f4eb4f221710 | https://www.pentagonmachines.com/machine/MCHACCUNIQ1431 | 2026-02-22 16:44
Wood turning lathe 4.5 feet bed length Height of Centers 6½" with Electrical (1 HP Motor) | Wood Machinery | Pentagon | WOODMACHWOOD1097 | 30000 | 18 | 1 Set | Yes | Yes | [8 empty] | 4 jaw Chuck Size 4 Inch (Rs 6500) ¦ 4 Jaw Chuck 6 Inch (Rs 7800) ¦ Switch and Belt (Rs 890) | Model: 4.5 feet bed length Height of Centers 6½" ¦ Length of Bed: 4.5 feet ¦ Width of Bed: 48" ¦ Height of Centers: 6½" ¦ Face Plate Dia.: 7.5” ¦ Weight Approx. in kg.: 65 Kgs ¦ Power Req. Hp/RPM: 1HP/1440 | Wood turning lathe 4.5 feet bed length Height of Centers 6½" with Electrical (1 HP Motor) | https://firebasestorage.googleapis.com/v0/b/machinery-dc573.appspot.com/o/images%2FWood%20Turning%20Lathe.jpg?alt=media&token=32befdf1-0eb0-41f9-8b95-fd308a27c389 | https://www.pentagonmachines.com/machine/WOODMACHWOOD1097 | 2026-02-22 16:44
PENTAGON verified Brand Belt type cone pulley medium Duty Lathe Machine model 1370/4'-6" with center height 215mm Spindle Bore 52 mm along with all standard accessories | Lathe Machine | Pentagon | LATHEPENT1192 | 198000 | 18 | 1 Set | Yes | Yes | Flame Hardened bed ways ¦ Latest Design Head Stock and spindle is made of alloy steel & precision grinding. ¦ All rotating parts are balanced ¦ High Tensile Casting and Rigid contruction of bedways | [6 empty] | Chuck Plate ¦ Change Gear Set of ( inch and mm) ¦ Dead Center ¦ Center Adapter ¦ Motor Pully ¦ Tool Post Key ¦ Chip Tray | Suitable Electrical with 2 HP motor V- Belt and switch (Rs 8900) ¦ 3 Jaw true chuck independent type size 200 mm (Rs 8900) ¦ Coolant Pump with fitting (Rs 7800) ¦ Machine lamp with fitting (Rs 5400) ¦ Norton Gear box with fitting (Rs 12000) ¦ Rear Safety Guard (Rs 3600) ¦ Extra face plate (Rs 1870) ¦ Quick Change Tool Post (Rs 15300) ¦ DRO set two axis with linearscale of suitable size fitted (Rs 19200) ¦ 4 Jaw DOG chuck size 10" (Rs 11900) ¦ For increase of center height 250 mm machine extra price increase (Rs 18000) ¦ For increase of spindle bore 80 mm extra Price (Rs 12000) ¦ Steady Rest suitable for the machine (Rs 3200) ¦ Follow rest suitable for the machine (Rs 3400) | Length of bed: 1370 mm (4'6") ¦ Center height: 215 mm ¦ Admit Between Centers: 635 mm ¦ Swing Over bed: 400 mm ¦ Swing Over Gap: 600 mm ¦ Swing Over Cross slide: 250 mm ¦ No of spindle speed: 6 Nos ¦ Range of speed: 46-550 rpm ¦ Spindle Bore: 52 mm ¦ Spindle Taper: MT4 ¦ TPI Thread: 4-48 TPI ¦ Metric Thread: 0.5-7 mm ¦ Lead Screw TPI: 32/4 TPI ¦ Tail Stock dia: 50 mm ¦ Quill travel: 139 mm ¦ Tail stock taper: MT4 ¦ Bed Width: 280 mm ¦ Weight Appx: 725 Kgs | PENTAGON verified Brand Belt type cone pulley medium Duty Lathe Machine model 1370/4'-6" with center height 215mm Spindle Bore 52 mm along with all standard accessories | https://firebasestorage.googleapis.com/v0/b/machinery-dc573.appspot.com/o/images%2FLathe_MD_Belt_Pic.jpg?alt=media&token=1a7b2fa6-7fe4-4246-a10e-96373accfa98 | https://www.pentagonmachines.com/machine/LATHEPENT1192 | 2026-02-22 16:44
PENTAGON verified Brand Belt type cone pulley medium Duty Lathe Machine model 1600/5'-3" with center height 215mm Spindle Bore 52 mm along with all standard accessories | Lathe Machine | Pentagon | LATHEPENT1196 | 215000 | 18 | 1 Set | Yes | Yes | Flame Hardened bed ways ¦ Latest Design Head Stock and spindle is made of alloy steel & precision grinding. ¦ All rotating parts are balanced ¦ High Tensile Casting and Rigid contruction of bedways | [6 empty] | Chuck Plate ¦ Change Gear Set of ( inch and mm) ¦ Dead Center ¦ Center Adapter ¦ Motor Pully ¦ Tool Post Key ¦ Chip Tray ¦ 3 Jaw true chuck independent type size 200 mm ¦ Suitable Electrical with 2 HP motor V- Belt and switch | Suitable Electrical with 2 HP motor V- Belt and switch (Rs 8900) ¦ 3 Jaw true chuck independent type size 250 mm (Rs 16000) ¦ Coolant Pump with fitting (Rs 7800) ¦ Machine lamp with fitting (Rs 5400) ¦ Norton Gear box with fitting (Rs 12000) ¦ Rear Safety Guard (Rs 3600) ¦ Extra face plate (Rs 1870) ¦ Quick Change Tool Post (Rs 15300) ¦ DRO set two axis with linearscale of suitable size fitted (Rs 19200) ¦ 4 Jaw DOG chuck size 10" (Rs 11900) ¦ For increase of center height 250 mm machine extra price increase (Rs 18000) ¦ For increase of spindle bore 80 mm extra Price (Rs 12000) ¦ Steady Rest suitable for the machine (Rs 3200) ¦ Follow rest suitable for the machine (Rs 3400) | Length of bed: 1600 mm (5'3") ¦ Center height: 215 mm ¦ Admit Between Centers: 838 mm ¦ Swing Over bed: 400 mm ¦ Swing Over Gap: 600 mm ¦ Swing Over Cross slide: 250 mm ¦ No of spindle speed: 6 Nos ¦ Range of speed: 46-550 rpm ¦ Spindle Bore: 52 mm ¦ Spindle Taper: MT4 ¦ TPI Thread: 4-48 TPI ¦ Metric Thread: 0.5-7 mm ¦ Lead Screw TPI: 32/4 TPI ¦ Tail Stock dia: 50 mm ¦ Quill travel: 139 mm ¦ Tail stock taper: MT4 ¦ Bed Width: 280 mm ¦ Weight Appx: 775 Kgs | PENTAGON verified Brand Belt type cone pulley medium Duty Lathe Machine model 1600/5'-3" with center height 215mm Spindle Bore 52 mm along with all standard accessories | https://firebasestorage.googleapis.com/v0/b/machinery-dc573.appspot.com/o/images%2FLathe_MD_Belt_Pic.jpg?alt=media&token=1a7b2fa6-7fe4-4246-a10e-96373accfa98 | https://www.pentagonmachines.com/machine/LATHEPENT1196 | 2026-02-22 16:44
PENTAGON verified Brand All geared medium Duty Lathe Machine model 1370/4'-6" with center height 215mm Spindle Bore 52 mm along with all standard accessories | Lathe Machine | Pentagon | LATHEPENT1199 | 235000 | 18 | 1 Set | Yes | Yes | Flame Hardened bed ways ¦ Latest Design Head Stock and spindle is made of alloy steel & precision grinding. ¦ All rotating parts are balanced ¦ High Tensile Casting and Rigid contruction of bedways | [6 empty] | Chuck Plate ¦ Change Gear Set of ( inch and mm) ¦ Dead Center ¦ Center Adapter ¦ Motor Pully ¦ Tool Post Key ¦ Chip Tray | Suitable Electrical with 2 HP motor V- Belt and switch (Rs 8900) ¦ 3 Jaw true chuck independent type size 200 mm (Rs 8900) ¦ Coolant Pump with fitting (Rs 7800) ¦ Machine lamp with fitting (Rs 5400) ¦ Rear Safety Guard (Rs 3600) ¦ Extra face plate (Rs 1870) ¦ Quick Change Tool Post (Rs 15300) ¦ DRO set two axis with linearscale of suitable size fitted (Rs 19200) ¦ 4 Jaw DOG chuck size 10" (Rs 11900) ¦ For increase of center height 250 mm machine extra price increase (Rs 18000) ¦ For increase of spindle bore 80 mm extra Price (Rs 12000) ¦ Steady Rest suitable for the machine (Rs 3200) ¦ Follow rest suitable for the machine (Rs 3400) | Length of bed: 1370 mm (4'6") ¦ Center height: 215 mm ¦ Admit Between Centers: 635 mm ¦ Swing Over bed: 400 mm ¦ Swing Over Gap: 600 mm ¦ Swing Over Cross slide: 250 mm ¦ No of spindle speed: 8 Nos ¦ Range of speed: 54-1000 rpm ¦ Spindle Bore: 52 mm ¦ Spindle Taper: MT4 ¦ TPI Thread: 4-48 TPI ¦ Metric Thread: 0.5-7 mm ¦ Lead Screw TPI: 32/4 TPI ¦ Tail Stock dia: 50 mm ¦ Quill travel: 139 mm ¦ Tail stock taper: MT4 ¦ Bed Width: 280 mm ¦ Weight Appx: 725 Kgs | PENTAGON verified Brand All geared medium Duty Lathe Machine model 1370/4'-6" with center height 215mm Spindle Bore 52 mm along with all standard accessories | https://firebasestorage.googleapis.com/v0/b/machinery-dc573.appspot.com/o/images%2FLathe_All%20geared_Medium%20Duty_Web.jpg?alt=media&token=9d7c485c-f67d-4e4a-8370-fb8f7383d5a9 | https://www.pentagonmachines.com/machine/LATHEPENT1199 | 2026-02-22 16:44
PENTAGON verified Brand all geared medium Duty Lathe Machine model 1600/5'-3" with center height 215mm Spindle Bore 52 mm along with all standard accessories | Lathe Machine | Pentagon | LATHEPENT1200 | 292000 | 18 | 1 Set | Yes | Yes | Flame Hardened bed ways ¦ Latest Design Head Stock and spindle is made of alloy steel & precision grinding. ¦ All rotating parts are balanced ¦ High Tensile Casting and Rigid contruction of bedways | [6 empty] | Chuck Plate ¦ Change Gear Set of ( inch and mm) ¦ Dead Center ¦ Center Adapter ¦ Motor Pully ¦ Tool Post Key ¦ Chip Tray | Suitable Electrical with 2 HP motor V- Belt and switch (Rs 8900) ¦ 3 Jaw true chuck independent type size 200 mm (Rs 8900) ¦ Coolant Pump with fitting (Rs 7800) ¦ Machine lamp with fitting (Rs 5400) ¦ Rear Safety Guard (Rs 3600) ¦ Extra face plate (Rs 1870) ¦ Quick Change Tool Post (Rs 15300) ¦ DRO set two axis with linearscale of suitable size fitted (Rs 19200) ¦ 4 Jaw DOG chuck size 10" (Rs 11900) ¦ For increase of center height 250 mm machine extra price increase (Rs 18000) ¦ For increase of spindle bore 80 mm extra Price (Rs 12000) ¦ Steady Rest suitable for the machine (Rs 3200) ¦ Follow rest suitable for the machine (Rs 3400) | Length of bed: 1600 mm (5'3") ¦ Center height: 215 mm ¦ Admit Between Centers: 838 mm ¦ Swing Over bed: 400 mm ¦ Swing Over Gap: 600 mm ¦ Swing Over Cross slide: 250 mm ¦ No of spindle speed: 6 Nos ¦ Range of speed: 54-1000 rpm ¦ Spindle Bore: 52 mm ¦ Spindle Taper: MT4 ¦ TPI Thread: 4-48 TPI ¦ Metric Thread: 0.5-7 mm ¦ Lead Screw TPI: 32/4 TPI ¦ Tail Stock dia: 50 mm ¦ Quill travel: 139 mm ¦ Tail stock taper: MT4 ¦ Bed Width: 280 mm ¦ Weight Appx: 775 Kgs | PENTAGON verified Brand all geared medium Duty Lathe Machine model 1600/5'-3" with center height 215mm Spindle Bore 52 mm along with all standard accessories | https://firebasestorage.googleapis.com/v0/b/machinery-dc573.appspot.com/o/images%2FLathe_All%20geared_Medium%20Duty_Web.jpg?alt=media&token=9d7c485c-f67d-4e4a-8370-fb8f7383d5a9 | https://www.pentagonmachines.com/machine/LATHEPENT1200 | 2026-02-22 16:44
PENTAGON verified Brand all geared medium Duty Lathe Machine model 1825/6' with center height 215mm Spindle Bore 52 mm along with all standard accessories | Lathe Machine | Pentagon | LATHEPENT1201 | 398000 | 18 | 1 Set | Yes | Yes | Flame Hardened bed ways ¦ Latest Design Head Stock and spindle is made of alloy steel & precision grinding. ¦ All rotating parts are balanced ¦ High Tensile Casting and Rigid contruction of bedways | [6 empty] | Chuck Plate ¦ Change Gear Set of ( inch and mm) ¦ Dead Center ¦ Center Adapter ¦ Motor Pully ¦ Tool Post Key ¦ Chip Tray | Suitable Electrical with 2 HP motor V- Belt and switch (Rs 8900) ¦ 3 Jaw true chuck independent type size 200 mm (Rs 10200) ¦ Coolant Pump with fitting (Rs 7800) ¦ Machine lamp with fitting (Rs 5400) ¦ Rear Safety Guard (Rs 3600) ¦ Extra face plate (Rs 1870) ¦ Quick Change Tool Post (Rs 15300) ¦ DRO set two axis with linearscale of suitable size fitted (Rs 19200) ¦ 4 Jaw DOG chuck size 10" (Rs 11900) ¦ For increase of center height 250 mm machine extra price increase (Rs 18000) ¦ For increase of spindle bore 80 mm extra Price (Rs 12000) ¦ Steady Rest suitable for the machine (Rs 3200) ¦ Follow rest suitable for the machine (Rs 3400) | Length of bed: 1800mm (6') ¦ Center height: 215 mm ¦ Admit Between Centers: 1000 mm ¦ Swing Over bed: 430 mm ¦ Swing Over Gap: 540 mm ¦ Swing Over Cross slide: 280 mm ¦ No of spindle speed: 8 Nos ¦ Range of speed: 54-1000 rpm ¦ Spindle Bore: 52 mm ¦ Spindle Taper: MT4 ¦ TPI Thread: 4-48 TPI ¦ Metric Thread: 0.5-7 mm ¦ Lead Screw TPI: 32/4 TPI ¦ Tail Stock dia: 50 mm ¦ Quill travel: 139 mm ¦ Tail stock taper: MT4 ¦ Bed Width: 280 mm ¦ Weight Appx: 825 Kgs | PENTAGON verified Brand all geared medium Duty Lathe Machine model 1825/6' with center height 215mm Spindle Bore 52 mm along with all standard accessories | https://firebasestorage.googleapis.com/v0/b/machinery-dc573.appspot.com/o/images%2FLathe_All%20geared_Medium%20Duty_Web.jpg?alt=media&token=9d7c485c-f67d-4e4a-8370-fb8f7383d5a9 | https://www.pentagonmachines.com/machine/LATHEPENT1201 | 2026-02-22 16:44
PENTAGON verified Brand all geared Heavy Duty Lathe Machine model 2100/7' with center height 300 mm Spindle Bore 80 mm along with all standard accessories | Lathe Machine | Pentagon | LATHEPENT1202 | 520000 | 18 | 1 Set | Yes | Yes | Flame Hardened bed ways ¦ Latest Design Head Stock and spindle is made of alloy steel & precision grinding. ¦ All rotating parts are balanced ¦ High Tensile Casting and Rigid contruction of bedways | [6 empty] | Chuck Plate ¦ Change Gear Set of ( inch and mm) ¦ Dead Center ¦ Center Adapter ¦ Motor Pully ¦ Tool Post Key ¦ Chip Tray | Suitable Electrical with 3 HP motor V- Belt and switch (Rs 11600) ¦ 3 Jaw true chuck independent type size 200 mm (Rs 9800) ¦ Coolant Pump with fitting (Rs 7800) ¦ Machine lamp with fitting (Rs 5400) ¦ Rear Safety Guard (Rs 3600) ¦ Extra face plate (Rs 1870) ¦ Quick Change Tool Post (Rs 15300) ¦ DRO set two axis with linearscale of suitable size fitted (Rs 19200) ¦ 4 Jaw DOG chuck size 10" (Rs 11900) ¦ 4 Jaw DOG chuck size 12" (Rs 13800) ¦ For increase of spindle bore 80 mm extra Price (Rs 12000) ¦ Steady Rest suitable for the machine (Rs 3200) ¦ Follow rest suitable for the machine (Rs 3400) | Length of bed: 2100mm (7') ¦ Center height: 300 mm ¦ Admit Between Centers: 1346 mm ¦ Swing Over bed: 600 mm ¦ Swing Over Gap: 750 mm ¦ Swing Over Cross slide: 250 mm ¦ No of spindle speed: 8 Nos ¦ Range of speed: 54-960 rpm ¦ Spindle Bore: 80 mm ¦ Spindle Taper: MT4 ¦ TPI Thread: 4-48 TPI ¦ Metric Thread: 0.5-7 mm ¦ Lead Screw TPI: 32/4 TPI ¦ Tail Stock dia: 50 mm ¦ Quill travel: 139 mm ¦ Tail stock taper: MT4 ¦ Bed Width: 325 mm ¦ Weight Appx: 1600 Kgs | PENTAGON verified Brand all geared Heavy Duty Lathe Machine model 2100/7' with center height 300 mm Spindle Bore 80 mm along with all standard accessories | https://firebasestorage.googleapis.com/v0/b/machinery-dc573.appspot.com/o/images%2FLathe_All%20geared_Medium%20Duty_Web.jpg?alt=media&token=9d7c485c-f67d-4e4a-8370-fb8f7383d5a9 | https://www.pentagonmachines.com/machine/LATHEPENT1202 | 2026-02-22 16:44
3 Ways Roller Plunger Limit Switch (3NO 3NC 3PDT Momentary Limit Switch ) AC380V / DC220V for ZX6350ZA Milling Machine | Machine Accessories | Pentagon | MCHACCWAYS1432 | 4500 | 18 | 1 Nos | Yes | Yes | Typically used in industrial control applications to automatically monitor and indicate whether a specific device's travel restrictions have been exceeded. High precision mechanism ensures sharp performance and long service life. | [8 empty] | Product Name : Limit Switch ¦ Contact configuration : 3NO, 3NC (3PDT) ¦ Actuator Type : Three Parallel Roller ¦ Action Type : Momentary ¦ Rated Voltage / Current : AC 380V, 3A DC 220V, 0.15A | 3 Ways Roller Plunger Limit Switch (3NO 3NC 3PDT Momentary Limit Switch ) AC380V / DC220V for ZX6350ZA Milling Machine | https://firebasestorage.googleapis.com/v0/b/machinery-dc573.appspot.com/o/images%2Flimit-switch-3-roller-plunger%20jw2-11z-zx6350za.jpg?alt=media&token=89b54ad2-8bc8-4250-abeb-0eb8b6e0da89 | https://www.pentagonmachines.com/machine/MCHACCWAYS1432 | 2026-02-22 16:44
HD Bench Polisher/Buffing Machine -3 HP 3 Phase, 230mm Spindle and 4 Bearing | Grinding Machines | Pentagon | GRINDMACHDBE1137 | 32000 | 18 | 1 Set | Yes | Yes | Bench Polishers are suitable for carrying out Buffing, Polishing and Dressing operations of parts of Alluminium, Plastics, Stainless Steel, Leather goods, Jewellery, Watch making industries, Automobiles, Gift articles, Acrylic, Electroplating industries etc. ¦ Heavy duty buffing machines from 2 H.P to 7.5 H.P. are manufactured in four Ball ¦ Bearing type and are provided with Copper Rotor (except 2 H.P.) so as to withstand temporary heavy overload conditions. ¦ Use of best quality stamping and diecast rotors. Dynamically Balanced rotor minimize vibrations and ensure smooth running. ¦ Construction of the machines are made sturdy and robust to offer vibration free performance. ¦ All Bench Polishers equipped with reversely threaded tapered spindles to take buffing mops. ¦ All machines are subject to rigid quality control tests. ¦ All machines carry warranty (except Ball Bearings) against any manufacturing defect as per the warranty terms prevailing of the manufacturer ¦ No warranty for wear and tear items. ¦ General Tolerance ± 0.5 % ¦ Dimensions, details etc. are subject to change as the quality of machines is improved constantly ¦ Tapered Spindle, Flanged arbor ,Combo Spindle arbor are the accessories used with polisher ¦ Note: Polishers are Fitted With 4 Ball Bearings But Without Rotary ON / OFF Switch | [6 empty] | Ball Bearings (Fitted with Machine) ¦ Rotor |  | Model: PRP-009 ¦ Motor Power (HP): 3 HP ¦ Spindle Size : 230 mm ¦ Phase: 3 PHASE ¦ Voltage: 400 / 440 V 50 HZ ¦ RPM: 2800 ¦ Weight (Kg)-Approx: 82 Kg | HD Bench Polisher/Buffing Machine -3 HP 3 Phase, 230mm Spindle and 4 Bearing | https://firebasestorage.googleapis.com/v0/b/machinery-dc573.appspot.com/o/images%2FBench%20Polisher.jpeg?alt=media&token=9fe2955c-4273-413f-a1c1-893790962fe3 | https://www.pentagonmachines.com/machine/GRINDMACHDBE1137 | 2026-02-22 16:44
Piping kit For EC360BLC and preferred pipe ID 1-1/4 inch (32mm) | Rock Breaker & Chisel | Pentagon | RCKBRKCHLPIPI1059 | 160000 | 18 | 1 Set | Yes | Yes | [10 empty] | Piping kit For EC360BLC and preferred pipe ID 1-1/4 inch (32mm) | https://firebasestorage.googleapis.com/v0/b/machinery-dc573.appspot.com/o/images%2FBreaker_Pipe%20line_Valve_Fitting.jpg?alt=media&token=11295fed-ddbb-4c5e-8dfb-b85a1805cf1d | https://www.pentagonmachines.com/machine/RCKBRKCHLPIPI1059 | 2026-02-22 16:44
PENTAGON verified Brand Belt type cone pulley heavy Duty Lathe Machine model PHDS: 9' bed length with center height 300 mm/12" Spindle bore 80 mm and bed width 325 mm along with all standard accessories | Lathe Machine | Pentagon | LATHEPENT1205 | 390000 | 18 | 1 Set | Yes | Yes | Flame Hardened bed ways ¦ Latest Design Head Stock and spindle is made of alloy steel & precision grinding. ¦ All rotating parts are balanced ¦ High Tensile Casting and Rigid contruction of bedways | [6 empty] | Suitable Chuck Plate ¦ Change Gear Set of ( inch and mm) ¦ Dead Center ¦ Center Adapter ¦ Motor Pully ¦ Tool Post Key | Suitable Electrical with 5 HP motor V- Belt and switch (Rs 14800) ¦ 3 Jaw true chuck independent type size 250 mm (Rs 11700) ¦ Coolant Pump with fitting (Rs 7800) ¦ Machine lamp with fitting (Rs 5400) ¦ Norton Gear box with fitting (Rs 15000) ¦ Rear Safety Guard (Rs 3600) ¦ Extra face plate (Rs 2200) ¦ Quick Change Tool Post (Rs 17000) ¦ DRO set two axis with linearscale of suitable size fitted (Rs 19200) ¦ 4 Jaw DOG chuck size 14" (Rs 14600) ¦ Steady Rest suitable for the machine (Rs 3200) ¦ Follow rest suitable for the machine (Rs 3400) ¦ For increase of spindle bore 100 mm (Rs 12000) ¦ For increase of spindle bore 125 mm extra Price (Rs 21000) ¦ Center height increase per Inch in this model (Rs 22000) | Length of bed: 9' ¦ Center height: 300 mm ¦ Admit Between Centers: 1625 mm ¦ Swing Over bed: 550 mm ¦ Swing Over Gap: 725 mm ¦ Swing Over Cross slide: 285 mm ¦ No of spindle speed: 8 Nos ¦ Range of speed: 40-500 rpm ¦ Spindle Bore: 80 mm ¦ Spindle Taper: MT4 ¦ TPI Thread: 4-48 TPI ¦ Metric Thread/Nos: 0.5-7 mm/13 ¦ Lead Screw TPI: 4 TPI ¦ Tail Stock dia: 50 mm ¦ Quill travel: 200 mm ¦ Tail stock taper: MT4 ¦ Bed Width: 324 mm ¦ Weight Appx: 1500 Kgs | PENTAGON verified Brand Belt type cone pulley heavy Duty Lathe Machine model PHDS: 9' bed length with center height 300 mm/12" Spindle bore 80 mm and bed width 325 mm along with all standard accessories | https://firebasestorage.googleapis.com/v0/b/machinery-dc573.appspot.com/o/images%2FLathe_Heavy%20Duty_W.png?alt=media&token=f2729855-203c-4db6-93b3-014a5d2b76eb | https://www.pentagonmachines.com/machine/LATHEPENT1205 | 2026-02-22 16:44
PENTAGON verified Brand Belt type cone pulley heavy Duty Lathe Machine model PHDS: 12' bed length with center height 300 mm/12" Spindle bore 80 mm and bed width 325 mm along with all standard accessories | Lathe Machine | Pentagon | LATHEPENT1207 | 345000 | 18 | 1 Set | Yes | Yes | Flame Hardened bed ways ¦ Latest Design Head Stock and spindle is made of alloy steel & precision grinding. ¦ All rotating parts are balanced ¦ High Tensile Casting and Rigid contruction of bedways | [6 empty] | Suitable Chuck Plate ¦ Change Gear Set of ( inch and mm) ¦ Dead Center ¦ Center Adapter ¦ Motor Pully ¦ Tool Post Key | Suitable Electrical with 3 HP motor V- Belt and switch (Rs 12000) ¦ 3 Jaw true chuck independent type size 250 mm (Rs 11700) ¦ Coolant Pump with fitting (Rs 7800) ¦ Machine lamp with fitting (Rs 5400) ¦ Norton Gear box with fitting (Rs 15000) ¦ Rear Safety Guard (Rs 3600) ¦ Extra face plate (Rs 2200) ¦ Quick Change Tool Post (Rs 17000) ¦ DRO set two axis with linearscale of suitable size fitted (Rs 19200) ¦ 4 Jaw DOG chuck size 12" (Rs 12600) ¦ Steady Rest suitable for the machine (Rs 3200) ¦ Follow rest suitable for the machine (Rs 3400) ¦ For increase of spindle bore 80 mm extra Price (Rs 10000) ¦ For increase of spindle bore 100 mm extra Price (Rs 21000) ¦ Center height increase per Inch in this model (Rs 22000) | Length of bed: 12' ¦ Center height: 300 mm ¦ Admit Between Centers: 2490 mm ¦ Swing Over bed: 575 mm ¦ Swing Over Gap: 725 mm ¦ Swing Over Cross slide: 285mm ¦ No of spindle speed: 8 Nos ¦ Range of speed: 40-500 rpm ¦ Spindle Bore: 80 mm ¦ Spindle Taper: MT4 ¦ TPI Thread: 4-48 TPI ¦ Metric Thread/Nos: 0.5-7 mm/13 ¦ Lead Screw TPI: 4 TPI ¦ Tail Stock dia: 50 mm ¦ Quill travel: 200 mm ¦ Tail stock taper: MT4 ¦ Bed Width: 324 mm ¦ Weight Appx: 1850 Kgs | PENTAGON verified Brand Belt type cone pulley heavy Duty Lathe Machine model PHDS: 12' bed length with center height 300 mm/12" Spindle bore 80 mm and bed width 325 mm along with all standard accessories | https://firebasestorage.googleapis.com/v0/b/machinery-dc573.appspot.com/o/images%2FLathe_Heavy%20Duty_W.png?alt=media&token=f2729855-203c-4db6-93b3-014a5d2b76eb | https://www.pentagonmachines.com/machine/LATHEPENT1207 | 2026-02-22 16:44
PENTAGON verified Brand Belt type cone pulley heavy Duty Lathe Machine model PHDSX: 7' bed length with center height 375 mm/15" Spindle bore 80 mm and 15" Bed width along with all standard accessories | Lathe Machine | Pentagon | LATHEPENT1210 | 365000 | 18 | 1 Set | Yes | Yes | Flame Hardened bed ways ¦ Latest Design Head Stock and spindle is made of alloy steel & precision grinding. ¦ All rotating parts are balanced ¦ High Tensile Casting and Rigid contruction of bedways | [6 empty] | Suitable Chuck Plate ¦ Change Gear Set of ( inch and mm) ¦ Dead Center ¦ Center Adapter ¦ Motor Pully ¦ Tool Post Key | Suitable Electrical with 5 HP motor V- Belt and switch (Rs 23000) ¦ 3 Jaw true chuck independent type size 300 mm (Rs 16800) ¦ Coolant Pump with fitting (Rs 7800) ¦ Machine lamp with fitting (Rs 5400) ¦ Norton Gear box with fitting (Rs 15000) ¦ Rear Safety Guard (Rs 3600) ¦ Extra face plate (Rs 2400) ¦ Quick Change Tool Post (Rs 17000) ¦ DRO set two axis with linearscale of suitable size fitted (Rs 19200) ¦ 4 Jaw DOG chuck size 20" (Rs 24800) ¦ Steady Rest suitable for the machine (Rs 3800) ¦ Follow rest suitable for the machine (Rs 4000) ¦ For increase of spindle bore per inch extra Price (Rs 22000) ¦ Center height increase per Inch in this model (Rs 22000) | Length of bed: 7' ¦ Center height: 375 mm ¦ Admit Between Centers: 950 mm ¦ Swing Over bed: 710 mm ¦ Swing Over Gap: 980 mm ¦ Swing Over Cross slide: 475mm ¦ No of spindle speed: 8 Nos ¦ Range of speed: 40-500 rpm ¦ Spindle Bore: 80 mm ¦ Spindle Taper: MT4 ¦ TPI Thread: 4-48 TPI ¦ Metric Thread/Nos: 0.5-7 mm/13 ¦ Lead Screw TPI: 4 TPI ¦ Tail Stock dia: 50 mm ¦ Quill travel: 200 mm ¦ Tail stock taper: MT4 ¦ Bed Width: 375mm ¦ Weight Appx: 1650 Kgs | PENTAGON verified Brand Belt type cone pulley heavy Duty Lathe Machine model PHDSX: 7' bed length with center height 375 mm/15" Spindle bore 80 mm and 15" Bed width along with all standard accessories | https://firebasestorage.googleapis.com/v0/b/machinery-dc573.appspot.com/o/images%2FLathe_Heavy%20Duty_W.png?alt=media&token=f2729855-203c-4db6-93b3-014a5d2b76eb | https://www.pentagonmachines.com/machine/LATHEPENT1210 | 2026-02-22 16:44
PENTAGON verified Brand Belt type cone pulley heavy Duty Lathe Machine model PHDSX: 9' bed length with center height 375 mm/15" Spindle bore 125 mm and 15" Bed width along with all standard accessories | Lathe Machine | Pentagon | LATHEPENT1211 | 385500 | 18 | 1 Set | Yes | Yes | Flame Hardened bed ways ¦ Latest Design Head Stock and spindle is made of alloy steel & precision grinding. ¦ All rotating parts are balanced ¦ High Tensile Casting and Rigid contruction of bedways | [6 empty] | Suitable Chuck Plate ¦ Change Gear Set of ( inch and mm) ¦ Dead Center ¦ Center Adapter ¦ Motor Pully ¦ Tool Post Key | Suitable Electrical with 5 HP motor V- Belt and switch (Rs 18000) ¦ 3 Jaw true chuck independent type size 300 mm (Rs 12900) ¦ Coolant Pump with fitting (Rs 7800) ¦ Machine lamp with fitting (Rs 5400) ¦ Norton Gear box with fitting (Rs 15000) ¦ Rear Safety Guard (Rs 3600) ¦ Extra face plate (Rs 2400) ¦ Quick Change Tool Post (Rs 17000) ¦ DRO set two axis with linearscale of suitable size fitted (Rs 19200) ¦ 4 Jaw DOG chuck size 16" (Rs 17400) ¦ Steady Rest suitable for the machine (Rs 3800) ¦ Follow rest suitable for the machine (Rs 4000) ¦ For increase of spindle bore per inch extra Price (Rs 10000) ¦ Center height increase per Inch in this model (Rs 22000) | Length of bed: 9' ¦ Center height: 375 mm ¦ Admit Between Centers: 1560 mm ¦ Swing Over bed: 710 mm ¦ Swing Over Gap: 980 mm ¦ Swing Over Cross slide: 475mm ¦ No of spindle speed: 8 Nos ¦ Range of speed: 40-500 rpm ¦ Spindle Bore: 125 mm ¦ Spindle Taper: MT4 ¦ TPI Thread: 4-48 TPI ¦ Metric Thread/Nos: 0.5-7 mm/13 ¦ Lead Screw TPI: 4 TPI ¦ Tail Stock dia: 50 mm ¦ Quill travel: 200 mm ¦ Tail stock taper: MT4 ¦ Bed Width: 375mm ¦ Weight Appx: 1800 Kgs | PENTAGON verified Brand Belt type cone pulley heavy Duty Lathe Machine model PHDSX: 9' bed length with center height 375 mm/15" Spindle bore 125 mm and 15" Bed width along with all standard accessories | https://firebasestorage.googleapis.com/v0/b/machinery-dc573.appspot.com/o/images%2FLathe_Heavy%20Duty_W.png?alt=media&token=f2729855-203c-4db6-93b3-014a5d2b76eb | https://www.pentagonmachines.com/machine/LATHEPENT1211 | 2026-02-22 16:44
PENTAGON verified Brand Belt type cone pulley heavy Duty Lathe Machine model PHDSX: 12' bed length with center height 375 mm/15" Spindle bore 104 mm and 15" Bed width along with all standard accessories | Lathe Machine | Pentagon | LATHEPENT1213 | 425000 | 18 | 1 Set | Yes | Yes | Flame Hardened bed ways ¦ Latest Design Head Stock and spindle is made of alloy steel & precision grinding. ¦ All rotating parts are balanced ¦ High Tensile Casting and Rigid contruction of bedways | [6 empty] | Suitable Chuck Plate ¦ Change Gear Set of ( inch and mm) ¦ Dead Center ¦ Center Adapter ¦ Motor Pully ¦ Tool Post Key | Suitable Electrical with 5 HP motor V- Belt and switch (Rs 16800) ¦ 3 Jaw true chuck independent type size 300 mm (Rs 12900) ¦ Coolant Pump with fitting (Rs 7800) ¦ Machine lamp with fitting (Rs 5400) ¦ Norton Gear box with fitting (Rs 15000) ¦ Rear Safety Guard (Rs 3600) ¦ Extra face plate (Rs 2400) ¦ Quick Change Tool Post (Rs 17000) ¦ DRO set two axis with linearscale of suitable size fitted (Rs 19200) ¦ 4 Jaw DOG chuck size 16" (Rs 19400) ¦ Steady Rest suitable for the machine (Rs 3800) ¦ Follow rest suitable for the machine (Rs 4000) ¦ For increase of spindle bore per inch extra Price (Rs 10000) ¦ Center height increase per Inch in this model (Rs 22000) | Length of bed: 12' ¦ Center height: 375 mm ¦ Admit Between Centers: 2425 mm ¦ Swing Over bed: 710 mm ¦ Swing Over Gap: 980 mm ¦ Swing Over Cross slide: 475mm ¦ No of spindle speed: 8 Nos ¦ Range of speed: 40-500 rpm ¦ Spindle Bore: 104 mm ¦ Spindle Taper: MT4 ¦ TPI Thread: 4-48 TPI ¦ Metric Thread/Nos: 0.5-7 mm/13 ¦ Lead Screw TPI: 4 TPI ¦ Tail Stock dia: 50 mm ¦ Quill travel: 200 mm ¦ Tail stock taper: MT4 ¦ Bed Width: 375mm ¦ Weight Appx: 2250 Kgs | PENTAGON verified Brand Belt type cone pulley heavy Duty Lathe Machine model PHDSX: 12' bed length with center height 375 mm/15" Spindle bore 104 mm and 15" Bed width along with all standard accessories | https://firebasestorage.googleapis.com/v0/b/machinery-dc573.appspot.com/o/images%2FLathe_Heavy%20Duty_W.png?alt=media&token=f2729855-203c-4db6-93b3-014a5d2b76eb | https://www.pentagonmachines.com/machine/LATHEPENT1213 | 2026-02-22 16:44
PENTAGON verified Brand Belt type cone pulley heavy Duty Lathe Machine model PHDSX: 14' bed length with center height 375 mm/15" Spindle bore 104 mm and 15" Bed width along with all standard accessories | Lathe Machine | Pentagon | LATHEPENT1214 | 370000 | 18 | 1 Set | Yes | Yes | Flame Hardened bed ways ¦ Latest Design Head Stock and spindle is made of alloy steel & precision grinding. ¦ All rotating parts are balanced ¦ High Tensile Casting and Rigid contruction of bedways | [6 empty] | Suitable Chuck Plate ¦ Change Gear Set of ( inch and mm) ¦ Dead Center ¦ Center Adapter ¦ Motor Pully ¦ Tool Post Key | Suitable Electrical with 7.5 HP motor V- Belt and switch (Rs 18000) ¦ 3 Jaw true chuck independent type size 300 mm (Rs 12900) ¦ Coolant Pump with fitting (Rs 7800) ¦ Machine lamp with fitting (Rs 5400) ¦ Norton Gear box with fitting (Rs 17500) ¦ Rear Safety Guard (Rs 3600) ¦ Extra face plate (Rs 2400) ¦ Quick Change Tool Post (Rs 17000) ¦ DRO set two axis with linearscale of suitable size fitted (Rs 19200) ¦ 4 Jaw DOG chuck size 24" (Rs 26200) ¦ Steady Rest suitable for the machine (Rs 3800) ¦ Follow rest suitable for the machine (Rs 4000) ¦ For increase of spindle bore per inch extra Price (Rs 10000) ¦ Center height increase per Inch in this model (Rs 22000) | Length of bed: 14' ¦ Center height: 375 mm ¦ Admit Between Centers: 3025 mm ¦ Swing Over bed: 710 mm ¦ Swing Over Gap: 980 mm ¦ Swing Over Cross slide: 475mm ¦ No of spindle speed: 8 Nos ¦ Range of speed: 40-500 rpm ¦ Spindle Bore: 104 mm ¦ Spindle Taper: MT6 ¦ TPI Thread: 4-48 TPI ¦ Metric Thread/Nos: 0.5-7 mm/13 ¦ Lead Screw TPI: 4 TPI ¦ Tail Stock dia: 50 mm ¦ Quill travel: 200 mm ¦ Tail stock taper: MT4 ¦ Bed Width: 375mm ¦ Weight Appx: 2200 Kgs | PENTAGON verified Brand Belt type cone pulley heavy Duty Lathe Machine model PHDSX: 14' bed length with center height 375 mm/15" Spindle bore 104 mm and 15" Bed width along with all standard accessories | https://firebasestorage.googleapis.com/v0/b/machinery-dc573.appspot.com/o/images%2FLathe_Heavy%20Duty_W.png?alt=media&token=f2729855-203c-4db6-93b3-014a5d2b76eb | https://www.pentagonmachines.com/machine/LATHEPENT1214 | 2026-02-22 16:44
PENTAGON verified Brand Belt type cone pulley heavy Duty Lathe Machine model PHDSXE: 9' bed length with center height 450 mm/18" Spindle bore 125 mm and 18" Bed width along with all standard accessories | Lathe Machine | Pentagon | LATHEPENT1217 | 625000 | 18 | 1 Set | Yes | Yes | Flame Hardened bed ways ¦ Latest Design Head Stock and spindle is made of alloy steel & precision grinding. ¦ All rotating parts are balanced ¦ High Tensile Casting and Rigid contruction of bedways | [6 empty] | Suitable Chuck Plate ¦ Change Gear Set of ( inch and mm) ¦ Dead Center ¦ Center Adapter ¦ Motor Pully ¦ Tool Post Key ¦ 4 Jaw DOG chuck size 18" ¦ Suitable Electrical with 3 HP motor V- Belt and switch | Suitable Electrical with 5 HP motor V- Belt and switch (Rs 17000) ¦ 3 Jaw true chuck independent type size 300 mm (Rs 12900) ¦ Coolant Pump with fitting (Rs 7800) ¦ Machine lamp with fitting (Rs 5400) ¦ Norton Gear box with fitting (Rs 15000) ¦ Rear Safety Guard (Rs 3600) ¦ Extra face plate (Rs 2400) ¦ Quick Change Tool Post (Rs 17000) ¦ DRO set two axis with linearscale of suitable size fitted (Rs 19200) ¦ 4 Jaw DOG chuck size 24" (Rs 32800) ¦ Steady Rest suitable for the machine (Rs 3800) ¦ Follow rest suitable for the machine (Rs 4000) ¦ For increase of spindle bore per inch extra Price (Rs 18000) ¦ Center height increase per Inch in this model (Rs 22000) | Length of bed: 9' ¦ Center height: 450 mm ¦ Admit Between Centers: 1500 mm ¦ Swing Over bed: 850 mm ¦ Swing Over Gap: 1150 mm ¦ Swing Over Cross slide: 575mm ¦ No of spindle speed: 8 Nos ¦ Range of speed: 25-500 rpm ¦ Spindle Bore: 52 mm ¦ Spindle Taper: MT5 ¦ TPI Thread: 4-48 TPI ¦ Metric Thread/Nos: 0.5-7 mm/13 ¦ Lead Screw TPI: 4 TPI ¦ Tail Stock dia: 60 mm ¦ Quill travel: 250 mm ¦ Tail stock taper: MT5 ¦ Bed Width: 445mm ¦ Weight Appx: 2400 Kgs | PENTAGON verified Brand Belt type cone pulley heavy Duty Lathe Machine model PHDSXE: 9' bed length with center height 450 mm/18" Spindle bore 125 mm and 18" Bed width along with all standard accessories | https://firebasestorage.googleapis.com/v0/b/machinery-dc573.appspot.com/o/images%2FLathe_Heavy%20Duty_W.png?alt=media&token=f2729855-203c-4db6-93b3-014a5d2b76eb | https://www.pentagonmachines.com/machine/LATHEPENT1217 | 2026-02-22 16:44
PENTAGON verified Brand Belt type cone pulley heavy Duty Lathe Machine model PHDSXE: 12' bed length with center height 450 mm/18" Spindle bore 52 mm and 18" Bed width along with all standard accessories | Lathe Machine | Pentagon | LATHEPENT1219 | 415000 | 18 | 1 Set | Yes | Yes | Flame Hardened bed ways ¦ Latest Design Head Stock and spindle is made of alloy steel & precision grinding. ¦ All rotating parts are balanced ¦ High Tensile Casting and Rigid contruction of bedways | [6 empty] | Suitable Chuck Plate ¦ Change Gear Set of ( inch and mm) ¦ Dead Center ¦ Center Adapter ¦ Motor Pully ¦ Tool Post Key | Suitable Electrical with 5 HP motor V- Belt and switch (Rs 17000) ¦ 3 Jaw true chuck independent type size 300 mm (Rs 12900) ¦ Coolant Pump with fitting (Rs 7800) ¦ Machine lamp with fitting (Rs 5400) ¦ Norton Gear box with fitting (Rs 15000) ¦ Rear Safety Guard (Rs 3600) ¦ Extra face plate (Rs 2400) ¦ Quick Change Tool Post (Rs 17000) ¦ DRO set two axis with linearscale of suitable size fitted (Rs 19200) ¦ 4 Jaw DOG chuck size 18" (Rs 18800) ¦ Steady Rest suitable for the machine (Rs 3800) ¦ Follow rest suitable for the machine (Rs 4000) ¦ For increase of spindle bore per inch extra Price (Rs 10000) ¦ Center height increase per Inch in this model (Rs 18000) | Length of bed: 12' ¦ Center height: 450 mm ¦ Admit Between Centers: 2400 mm ¦ Swing Over bed: 850 mm ¦ Swing Over Gap: 1150 mm ¦ Swing Over Cross slide: 575mm ¦ No of spindle speed: 8 Nos ¦ Range of speed: 25-500 rpm ¦ Spindle Bore: 52 mm ¦ Spindle Taper: MT5 ¦ TPI Thread: 4-48 TPI ¦ Metric Thread/Nos: 0.5-7 mm/13 ¦ Lead Screw TPI: 4 TPI ¦ Tail Stock dia: 60 mm ¦ Quill travel: 250 mm ¦ Tail stock taper: MT5 ¦ Bed Width: 445mm ¦ Weight Appx: 2750 Kgs | PENTAGON verified Brand Belt type cone pulley heavy Duty Lathe Machine model PHDSXE: 12' bed length with center height 450 mm/18" Spindle bore 52 mm and 18" Bed width along with all standard accessories | https://firebasestorage.googleapis.com/v0/b/machinery-dc573.appspot.com/o/images%2FLathe_Heavy%20Duty_W.png?alt=media&token=f2729855-203c-4db6-93b3-014a5d2b76eb | https://www.pentagonmachines.com/machine/LATHEPENT1219 | 2026-02-22 16:44
PENTAGON verified Brand Belt type cone pulley heavy Duty Lathe Machine model PHDSXE: 14' bed length with center height 450 mm/18" Spindle bore 52 mm and 18" Bed width along with all standard accessories | Lathe Machine | Pentagon | LATHEPENT1220 | 445000 | 18 | 1 Set | Yes | Yes | Flame Hardened bed ways ¦ Latest Design Head Stock and spindle is made of alloy steel & precision grinding. ¦ All rotating parts are balanced ¦ High Tensile Casting and Rigid contruction of bedways | [6 empty] | Suitable Chuck Plate ¦ Change Gear Set of ( inch and mm) ¦ Dead Center ¦ Center Adapter ¦ Motor Pully ¦ Tool Post Key | Suitable Electrical with 5 HP motor V- Belt and switch (Rs 17000) ¦ 3 Jaw true chuck independent type size 300 mm (Rs 12900) ¦ Coolant Pump with fitting (Rs 7800) ¦ Machine lamp with fitting (Rs 5400) ¦ Norton Gear box with fitting (Rs 15000) ¦ Rear Safety Guard (Rs 3600) ¦ Extra face plate (Rs 2400) ¦ Quick Change Tool Post (Rs 17000) ¦ DRO set two axis with linearscale of suitable size fitted (Rs 19200) ¦ 4 Jaw DOG chuck size 18" (Rs 18800) ¦ Steady Rest suitable for the machine (Rs 3800) ¦ Follow rest suitable for the machine (Rs 4000) ¦ For increase of spindle bore per inch extra Price (Rs 10000) ¦ Center height increase per Inch in this model (Rs 18000) | Length of bed: 14' ¦ Center height: 450 mm ¦ Admit Between Centers: 3000 mm ¦ Swing Over bed: 850 mm ¦ Swing Over Gap: 1150 mm ¦ Swing Over Cross slide: 575mm ¦ No of spindle speed: 8 Nos ¦ Range of speed: 25-500 rpm ¦ Spindle Bore: 52 mm ¦ Spindle Taper: MT5 ¦ TPI Thread: 4-48 TPI ¦ Metric Thread/Nos: 0.5-7 mm/13 ¦ Lead Screw TPI: 4 TPI ¦ Tail Stock dia: 60 mm ¦ Quill travel: 250 mm ¦ Tail stock taper: MT5 ¦ Bed Width: 445mm ¦ Weight Appx: 3000 Kgs | PENTAGON verified Brand Belt type cone pulley heavy Duty Lathe Machine model PHDSXE: 14' bed length with center height 450 mm/18" Spindle bore 52 mm and 18" Bed width along with all standard accessories | https://firebasestorage.googleapis.com/v0/b/machinery-dc573.appspot.com/o/images%2FLathe_Heavy%20Duty_W.png?alt=media&token=f2729855-203c-4db6-93b3-014a5d2b76eb | https://www.pentagonmachines.com/machine/LATHEPENT1220 | 2026-02-22 16:44
PENTAGON verified Brand Belt type cone pulley heavy Duty Lathe Machine model PHDSXE: 16' bed length with center height 450 mm/18" Spindle bore 52 mm and 18" Bed width along with all standard accessories | Lathe Machine | Pentagon | LATHEPENT1221 | 485000 | 18 | 1 Set | Yes | Yes | Flame Hardened bed ways ¦ Latest Design Head Stock and spindle is made of alloy steel & precision grinding. ¦ All rotating parts are balanced ¦ High Tensile Casting and Rigid contruction of bedways | [6 empty] | Suitable Chuck Plate ¦ Change Gear Set of ( inch and mm) ¦ Dead Center ¦ Center Adapter ¦ Motor Pully ¦ Tool Post Key | Suitable Electrical with 5 HP motor V- Belt and switch (Rs 17000) ¦ 3 Jaw true chuck independent type size 300 mm (Rs 12900) ¦ Coolant Pump with fitting (Rs 7800) ¦ Machine lamp with fitting (Rs 5400) ¦ Norton Gear box with fitting (Rs 15000) ¦ Rear Safety Guard (Rs 3600) ¦ Extra face plate (Rs 2400) ¦ Quick Change Tool Post (Rs 17000) ¦ DRO set two axis with linearscale of suitable size fitted (Rs 19200) ¦ 4 Jaw DOG chuck size 18" (Rs 18800) ¦ Steady Rest suitable for the machine (Rs 3800) ¦ Follow rest suitable for the machine (Rs 4000) ¦ For increase of spindle bore per inch extra Price (Rs 10000) ¦ Center height increase per Inch in this model (Rs 18000) | Length of bed: 16' ¦ Center height: 450 mm ¦ Admit Between Centers: 3600 mm ¦ Swing Over bed: 850 mm ¦ Swing Over Gap: 1150 mm ¦ Swing Over Cross slide: 575mm ¦ No of spindle speed: 8 Nos ¦ Range of speed: 25-500 rpm ¦ Spindle Bore: 52 mm ¦ Spindle Taper: MT5 ¦ TPI Thread: 4-48 TPI ¦ Metric Thread/Nos: 0.5-7 mm/13 ¦ Lead Screw TPI: 4 TPI ¦ Tail Stock dia: 60 mm ¦ Quill travel: 250 mm ¦ Tail stock taper: MT5 ¦ Bed Width: 445mm ¦ Weight Appx: 3450 Kgs | PENTAGON verified Brand Belt type cone pulley heavy Duty Lathe Machine model PHDSXE: 16' bed length with center height 450 mm/18" Spindle bore 52 mm and 18" Bed width along with all standard accessories | https://firebasestorage.googleapis.com/v0/b/machinery-dc573.appspot.com/o/images%2FLathe_Heavy%20Duty_W.png?alt=media&token=f2729855-203c-4db6-93b3-014a5d2b76eb | https://www.pentagonmachines.com/machine/LATHEPENT1221 | 2026-02-22 16:44
Pentagon verified brand All Gear Heavy Duty Lathe Machine model 2135 mm (7’) bed length 300 mm/12" center height and 13" bed width along with all standard accessories | Lathe Machine | Pentagon | LATHEPENT1223 | 465000 | 18 | 1 Set | Yes | Yes | Flame Hardened bed ways ¦ Latest Design Head Stock and spindle is made of alloy steel & precision grinding. ¦ All rotating parts are balanced ¦ High Tensile Casting and Rigid contruction of bedways | [6 empty] | Steady Rest ¦ Follow rest ¦ Chuck Plate ¦ Face Plate ¦ Change gears Set ¦ Chip tray splash guard ¦ Motor Pulley ¦ Tool post key ¦ Dead center ¦ Center adapter | Electirc motor of 3 HP / 2.25 k.w., 3 Phase, 1440 RPM with Panel board wirings, over load relay, Pushbutton switches, V-belts and fittings (Rs 12800) ¦ 3 Jaw true chuck independent type size 250 mm (Rs 13800) ¦ Coolant Pump with fitting (Rs 7800) ¦ Machine lamp with fitting (Rs 5400) ¦ Rear Safety Guard (Rs 3600) ¦ Extra face plate (Rs 2200) ¦ Quick Change Tool Post (Rs 15300) ¦ DRO set two axis with linearscale of suitable size fitted (Rs 19200) ¦ 4 Jaw DOG chuck size 14" (Rs 16600) ¦ For increase of spindle bore 80 mm extra Price (Rs 18000) ¦ Steady Rest suitable for the machine (Rs 3200) ¦ Follow rest suitable for the machine (Rs 3400) | Length of bed: 2135 mm (7’) ¦ Centre Height : 300 mm ¦ Swing Over Bed : 600 mm ¦ Swing Over Cross Slide: 300 mm ¦ Swing In Gap: 830 mm ¦ Length in front Face Plate: 200 mm ¦ Width of Bed: 325 mm ¦ Admit Between Centers: 1000 mm ¦ Type of Spindle Nose: A 2 – 6 ¦ Spindle Morse Taper: MT-6 ¦ Spindle Adapter Morse: MT-4 ¦ Spindle Speed Nos. / RPM Range: 12 / (30, 43, 55, 85, 115, 160, 210,285, 400, 545, 785, 1060. RPM ¦ Spindle Mounting on: Taper Roller Bearings ¦ Spindle Bore: 80 mm ¦ TAIL STOCK Diameter: 50.8 mm ¦ TAIL STOCK quill Travel: 180 mm ¦ TAIL STOCK Morse Taper: MT-4 ¦ Lead screw Diameter/Thread: 38 mm ¦ Lead screw thread: 4TPI ¦ THREADS Nos. of Threads / Metric (Gearbox): 17 / 0.5 mm To 15 mm Pitch ¦ THREADS Nos. of Threads / Inch(Gearbox): 40 / 2 to 60 TPI ¦ FEEDS Nos. of Feeds / Longitudinal (Gearbox): 40 / 0.066 to 2 mm / rev. of spindle ¦ FEEDS Nos. of Feeds / Cross (Gearbox): 40 / 0.0165 to 0.5 mm / rev. of spindle ¦ Floor Space Occupied (mm): 2660 x 1450 mm ¦ Aprox. Weight in kgs.: Nett-1500 Gross-1900 ¦ Electrical equipment: 3 HP / 2.25 k.w., 3 Phase, 1440 RPM with Panel board wirings, over load relay, Pushbutton switches, V-belts and fittings | Pentagon verified brand All Gear Heavy Duty Lathe Machine model 2135 mm (7’) bed length 300 mm/12" center height and 13" bed width along with all standard accessories | https://firebasestorage.googleapis.com/v0/b/machinery-dc573.appspot.com/o/images%2FLathe_All%20Geared_Heavy%20Duty_Web.jpg?alt=media&token=aa6ed4b9-7f74-4140-ad2e-5872583decea | https://www.pentagonmachines.com/machine/LATHEPENT1223 | 2026-02-22 16:44
Pentagon verified brand All Gear Heavy Duty Lathe Machine model 4270 mm (14’) bed length 250 mm/10" center height and 13" bed width along with all standard accessories | Lathe Machine | Pentagon | LATHEPENT1227 | 495000 | 18 | 1 Set | Yes | Yes | Flame Hardened bed ways ¦ Latest Design Head Stock and spindle is made of alloy steel & precision grinding. ¦ All rotating parts are balanced ¦ High Tensile Casting and Rigid contruction of bedways | [6 empty] | Steady Rest ¦ Follow rest ¦ Chuck Plate ¦ Face Plate ¦ Change gears Set ¦ Chip tray splash guard ¦ Motor Pulley ¦ Tool post key ¦ Dead center ¦ Center adapter | Electirc motor of 3 HP / 2.25 k.w., 3 Phase, 1440 RPM with Panel board wirings, over load relay, Pushbutton switches, V-belts and fittings (Rs 12800) ¦ 3 Jaw true chuck independent type size 250 mm (Rs 11800) ¦ Coolant Pump with fitting (Rs 7800) ¦ Machine lamp with fitting (Rs 5400) ¦ Rear Safety Guard (Rs 3600) ¦ Extra face plate (Rs 2200) ¦ Quick Change Tool Post (Rs 15300) ¦ DRO set two axis with linearscale of suitable size fitted (Rs 19200) ¦ 4 Jaw DOG chuck size 12" (Rs 12600) ¦ For increase of spindle bore 80 mm extra Price (Rs 18000) ¦ Steady Rest suitable for the machine (Rs 3200) ¦ Follow rest suitable for the machine (Rs 3400) | Length of bed: 4270 mm (14’) ¦ Centre Height : 253 mm ¦ Swing Over Bed : 506 mm ¦ Swing Over Cross Slide: 300 mm ¦ Swing In Gap: 830 mm ¦ Length in front Face Plate: 200 mm ¦ Width of Bed: 325 mm ¦ Admit Between Centers: 3100 mm ¦ Type of Spindle Nose: A 2 – 6 ¦ Spindle Morse Taper: MT-6 ¦ Spindle Adapter Morse: MT-4 ¦ Spindle Speed Nos. / RPM Range: 12 / (30, 43, 55, 85, 115, 160, 210,285, 400, 545, 785, 1060. RPM ¦ Spindle Mounting on: Taper Roller Bearings ¦ Spindle Bore: 51 mm ¦ TAIL STOCK Diameter: 50.8 mm ¦ TAIL STOCK quill Travel: 180 mm ¦ TAIL STOCK Morse Taper: MT-4 ¦ Lead screw Diameter/Thread: 38 mm ¦ Lead screw thread: 4TPI ¦ THREADS Nos. of Threads / Metric (Gearbox): 17 / 0.5 mm To 15 mm Pitch ¦ THREADS Nos. of Threads / Inch(Gearbox): 40 / 2 to 60 TPI ¦ FEEDS Nos. of Feeds / Longitudinal (Gearbox): 40 / 0.066 to 2 mm / rev. of spindle ¦ FEEDS Nos. of Feeds / Cross (Gearbox): 40 / 0.0165 to 0.5 mm / rev. of spindle ¦ Floor Space Occupied (mm): 4720 x 1450 mm ¦ Aprox. Weight in kgs.: Nett-2350 Gross-2950 ¦ Electrical equipment: 3 HP / 2.25 k.w., 3 Phase, 1440 RPM with Panel board wirings, over load relay, Pushbutton switches, V-belts and fittings | Pentagon verified brand All Gear Heavy Duty Lathe Machine model 4270 mm (14’) bed length 250 mm/10" center height and 13" bed width along with all standard accessories | https://firebasestorage.googleapis.com/v0/b/machinery-dc573.appspot.com/o/images%2FLathe_All%20Geared_Heavy%20Duty_Web.jpg?alt=media&token=aa6ed4b9-7f74-4140-ad2e-5872583decea | https://www.pentagonmachines.com/machine/LATHEPENT1227 | 2026-02-22 16:44
Pentagon verified brand All Gear Heavy Duty Lathe Machine model 4875 mm (16’) bed length 250 mm/10" center height and 13" bed width along with all standard accessories | Lathe Machine | Pentagon | LATHEPENT1228 | 550000 | 18 | 1 Set | Yes | Yes | Flame Hardened bed ways ¦ Latest Design Head Stock and spindle is made of alloy steel & precision grinding. ¦ All rotating parts are balanced ¦ High Tensile Casting and Rigid contruction of bedways | [6 empty] | Steady Rest ¦ Follow rest ¦ Chuck Plate ¦ Face Plate ¦ Change gears Set ¦ Chip tray splash guard ¦ Motor Pulley ¦ Tool post key ¦ Dead center ¦ Center adapter | Electirc motor of 3 HP / 2.25 k.w., 3 Phase, 1440 RPM with Panel board wirings, over load relay, Pushbutton switches, V-belts and fittings (Rs 12800) ¦ 3 Jaw true chuck independent type size 250 mm (Rs 11800) ¦ Coolant Pump with fitting (Rs 7800) ¦ Machine lamp with fitting (Rs 5400) ¦ Rear Safety Guard (Rs 3600) ¦ Extra face plate (Rs 2200) ¦ Quick Change Tool Post (Rs 15300) ¦ DRO set two axis with linearscale of suitable size fitted (Rs 19200) ¦ 4 Jaw DOG chuck size 12" (Rs 12600) ¦ For increase of spindle bore 80 mm extra Price (Rs 18000) ¦ Steady Rest suitable for the machine (Rs 3200) ¦ Follow rest suitable for the machine (Rs 3400) | Length of bed: 4875 mm (16’) ¦ Centre Height : 253 mm ¦ Swing Over Bed : 506 mm ¦ Swing Over Cross Slide: 300 mm ¦ Swing In Gap: 830 mm ¦ Length in front Face Plate: 200 mm ¦ Width of Bed: 325 mm ¦ Admit Between Centers: 3710 mm ¦ Type of Spindle Nose: A 2 – 6 ¦ Spindle Morse Taper: MT-6 ¦ Spindle Adapter Morse: MT-4 ¦ Spindle Speed Nos. / RPM Range: 12 / (30, 43, 55, 85, 115, 160, 210,285, 400, 545, 785, 1060. RPM ¦ Spindle Mounting on: Taper Roller Bearings ¦ Spindle Bore: 51 mm ¦ TAIL STOCK Diameter: 50.8 mm ¦ TAIL STOCK quill Travel: 180 mm ¦ TAIL STOCK Morse Taper: MT-4 ¦ Lead screw Diameter/Thread: 38 mm ¦ Lead screw thread: 4TPI ¦ THREADS Nos. of Threads / Metric (Gearbox): 17 / 0.5 mm To 15 mm Pitch ¦ THREADS Nos. of Threads / Inch(Gearbox): 40 / 2 to 60 TPI ¦ FEEDS Nos. of Feeds / Longitudinal (Gearbox): 40 / 0.066 to 2 mm / rev. of spindle ¦ FEEDS Nos. of Feeds / Cross (Gearbox): 40 / 0.0165 to 0.5 mm / rev. of spindle ¦ Floor Space Occupied (mm): 5330 x 1450 mm ¦ Aprox. Weight in kgs.: Nett-2700 Gross-3400 ¦ Electrical equipment: 3 HP / 2.25 k.w., 3 Phase, 1440 RPM with Panel board wirings, over load relay, Pushbutton switches, V-belts and fittings | Pentagon verified brand All Gear Heavy Duty Lathe Machine model 4875 mm (16’) bed length 250 mm/10" center height and 13" bed width along with all standard accessories | https://firebasestorage.googleapis.com/v0/b/machinery-dc573.appspot.com/o/images%2FLathe_All%20Geared_Heavy%20Duty_Web.jpg?alt=media&token=aa6ed4b9-7f74-4140-ad2e-5872583decea | https://www.pentagonmachines.com/machine/LATHEPENT1228 | 2026-02-22 16:44
Pentagon verified brand All Gear Heavy Duty Lathe Machine model AGHLX 1675 mm (5’-6”) bed length 300 mm/12" center height and 15" bed width along with all standard accessories | Lathe Machine | Pentagon | LATHEPENT1229 | 360000 | 18 | 1 Set | Yes | Yes | Flame Hardened bed ways ¦ Latest Design Head Stock and spindle is made of alloy steel & precision grinding. ¦ All rotating parts are balanced ¦ High Tensile Casting and Rigid contruction of bedways | [6 empty] | Steady Rest ¦ Follow rest ¦ Chuck Plate ¦ Face Plate ¦ Change gears Set ¦ Chip tray splash guard ¦ Motor Pulley ¦ Tool post key ¦ Dead center ¦ Center adapter | Electirc motor of 3 HP / 2.25 k.w., 3 Phase, 1440 RPM with Panel board wirings, over load relay, Pushbutton switches, V-belts and fittings (Rs 12800) ¦ 3 Jaw true chuck independent type size 250 mm (Rs 11800) ¦ Coolant Pump with fitting (Rs 7800) ¦ Machine lamp with fitting (Rs 5400) ¦ Rear Safety Guard (Rs 3600) ¦ Extra face plate (Rs 2200) ¦ Quick Change Tool Post (Rs 15300) ¦ DRO set two axis with linearscale of suitable size fitted (Rs 19200) ¦ 4 Jaw DOG chuck size 12" (Rs 12600) ¦ For increase of spindle bore 80 mm extra Price (Rs 18000) ¦ Steady Rest suitable for the machine (Rs 3200) ¦ Follow rest suitable for the machine (Rs 3400) | Length of bed: 1675 mm (5’-6”) ¦ Centre Height : 305 mm ¦ Swing Over Bed : 600 mm ¦ Swing Over Cross Slide: 375 mm ¦ Swing In Gap: 910 mm ¦ Length in front Face Plate: 200 mm ¦ Width of Bed: 325 mm ¦ Admit Between Centers: 525 mm ¦ Type of Spindle Nose: A 2 – 6 ¦ Spindle Morse Taper: MT-6 ¦ Spindle Adapter Morse: MT-4 ¦ Spindle Speed Nos. / RPM Range: 12 / (30, 43, 55, 85, 115, 160, 210,285, 400, 545, 785, 1060. RPM ¦ Spindle Mounting on: Taper Roller Bearings ¦ Spindle Bore: 51 mm ¦ TAIL STOCK Diameter: 50.8 mm ¦ TAIL STOCK quill Travel: 180 mm ¦ TAIL STOCK Morse Taper: MT-4 ¦ Lead screw Diameter/Thread: 38 mm ¦ Lead screw thread: 4TPI ¦ THREADS Nos. of Threads / Metric (Gearbox): 17 / 0.5 mm To 15 mm Pitch ¦ THREADS Nos. of Threads / Inch(Gearbox): 40 / 2 to 60 TPI ¦ FEEDS Nos. of Feeds / Longitudinal (Gearbox): 40 / 0.066 to 2 mm / rev. of spindle ¦ FEEDS Nos. of Feeds / Cross (Gearbox): 40 / 0.0165 to 0.5 mm / rev. of spindle ¦ Floor Space Occupied (mm): 2200 x 1450 ¦ Aprox. Weight in kgs.: Nett-1550 Gross-1850 ¦ Electrical equipment: 3 HP / 2.25 k.w., 3 Phase, 1440 RPM with Panel board wirings, over load relay, Pushbutton switches, V-belts and fittings | Pentagon verified brand All Gear Heavy Duty Lathe Machine model AGHLX 1675 mm (5’-6”) bed length 300 mm/12" center height and 15" bed width along with all standard accessories | https://firebasestorage.googleapis.com/v0/b/machinery-dc573.appspot.com/o/images%2FLathe_All%20Geared_Heavy%20Duty_Web.jpg?alt=media&token=aa6ed4b9-7f74-4140-ad2e-5872583decea | https://www.pentagonmachines.com/machine/LATHEPENT1229 | 2026-02-22 16:44
Pentagon verified brand All Gear Heavy Duty Lathe Machine model AGHLX 2135 mm (7’) bed length 300 mm/12" center height and 15" bed width along with all standard accessories | Lathe Machine | Pentagon | LATHEPENT1230 | 375000 | 18 | 1 Set | Yes | Yes | Flame Hardened bed ways ¦ Latest Design Head Stock and spindle is made of alloy steel & precision grinding. ¦ All rotating parts are balanced ¦ High Tensile Casting and Rigid contruction of bedways | [6 empty] | Steady Rest ¦ Follow rest ¦ Chuck Plate ¦ Face Plate ¦ Change gears Set ¦ Chip tray splash guard ¦ Motor Pulley ¦ Tool post key ¦ Dead center ¦ Center adapter | Electirc motor of 3 HP / 2.25 k.w., 3 Phase, 1440 RPM with Panel board wirings, over load relay, Pushbutton switches, V-belts and fittings (Rs 12800) ¦ 3 Jaw true chuck independent type size 250 mm (Rs 11800) ¦ Coolant Pump with fitting (Rs 7800) ¦ Machine lamp with fitting (Rs 5400) ¦ Rear Safety Guard (Rs 3600) ¦ Extra face plate (Rs 2200) ¦ Quick Change Tool Post (Rs 15300) ¦ DRO set two axis with linearscale of suitable size fitted (Rs 19200) ¦ 4 Jaw DOG chuck size 12" (Rs 12600) ¦ For increase of spindle bore 80 mm extra Price (Rs 18000) ¦ Steady Rest suitable for the machine (Rs 3200) ¦ Follow rest suitable for the machine (Rs 3400) | Length of bed: 2135 mm (7’) ¦ Centre Height : 305 mm ¦ Swing Over Bed : 600 mm ¦ Swing Over Cross Slide: 375 mm ¦ Swing In Gap: 910 mm ¦ Length in front Face Plate: 200 mm ¦ Width of Bed: 325 mm ¦ Admit Between Centers: 1000 mm ¦ Type of Spindle Nose: A 2 – 6 ¦ Spindle Morse Taper: MT-6 ¦ Spindle Adapter Morse: MT-4 ¦ Spindle Speed Nos. / RPM Range: 12 / (30, 43, 55, 85, 115, 160, 210,285, 400, 545, 785, 1060. RPM ¦ Spindle Mounting on: Taper Roller Bearings ¦ Spindle Bore: 51 mm ¦ TAIL STOCK Diameter: 50.8 mm ¦ TAIL STOCK quill Travel: 180 mm ¦ TAIL STOCK Morse Taper: MT-4 ¦ Lead screw Diameter/Thread: 38 mm ¦ Lead screw thread: 4TPI ¦ THREADS Nos. of Threads / Metric (Gearbox): 17 / 0.5 mm To 15 mm Pitch ¦ THREADS Nos. of Threads / Inch(Gearbox): 40 / 2 to 60 TPI ¦ FEEDS Nos. of Feeds / Longitudinal (Gearbox): 40 / 0.066 to 2 mm / rev. of spindle ¦ FEEDS Nos. of Feeds / Cross (Gearbox): 40 / 0.0165 to 0.5 mm / rev. of spindle ¦ Floor Space Occupied (mm): 2660 x 1450 mm ¦ Aprox. Weight in kgs.: Nett-1600 Gross-2000 ¦ Electrical equipment: 3 HP / 2.25 k.w., 3 Phase, 1440 RPM with Panel board wirings, over load relay, Pushbutton switches, V-belts and fittings | Pentagon verified brand All Gear Heavy Duty Lathe Machine model AGHLX 2135 mm (7’) bed length 300 mm/12" center height and 15" bed width along with all standard accessories | https://firebasestorage.googleapis.com/v0/b/machinery-dc573.appspot.com/o/images%2FLathe_All%20Geared_Heavy%20Duty_Web.jpg?alt=media&token=aa6ed4b9-7f74-4140-ad2e-5872583decea | https://www.pentagonmachines.com/machine/LATHEPENT1230 | 2026-02-22 16:44
Pentagon verified brand All Gear Heavy Duty Lathe Machine model AGHLX 2745 mm (9’) bed length 300 mm/12" center height and 15" bed width along with all standard accessories | Lathe Machine | Pentagon | LATHEPENT1231 | 385000 | 18 | 1 Set | Yes | Yes | Flame Hardened bed ways ¦ Latest Design Head Stock and spindle is made of alloy steel & precision grinding. ¦ All rotating parts are balanced ¦ High Tensile Casting and Rigid contruction of bedways | [6 empty] | Steady Rest ¦ Follow rest ¦ Chuck Plate ¦ Face Plate ¦ Change gears Set ¦ Chip tray splash guard ¦ Motor Pulley ¦ Tool post key ¦ Dead center ¦ Center adapter | Electirc motor of 3 HP / 2.25 k.w., 3 Phase, 1440 RPM with Panel board wirings, over load relay, Pushbutton switches, V-belts and fittings (Rs 12800) ¦ 3 Jaw true chuck independent type size 250 mm (Rs 11800) ¦ Coolant Pump with fitting (Rs 7800) ¦ Machine lamp with fitting (Rs 5400) ¦ Rear Safety Guard (Rs 3600) ¦ Extra face plate (Rs 2200) ¦ Quick Change Tool Post (Rs 15300) ¦ DRO set two axis with linearscale of suitable size fitted (Rs 19200) ¦ 4 Jaw DOG chuck size 12" (Rs 12600) ¦ For increase of spindle bore 80 mm extra Price (Rs 18000) ¦ Steady Rest suitable for the machine (Rs 3200) ¦ Follow rest suitable for the machine (Rs 3400) | Length of bed: 2745 mm (9’) ¦ Centre Height : 305 mm ¦ Swing Over Bed : 600 mm ¦ Swing Over Cross Slide: 375 mm ¦ Swing In Gap: 910 mm ¦ Length in front Face Plate: 200 mm ¦ Width of Bed: 325 mm ¦ Admit Between Centers: 1600 mm ¦ Type of Spindle Nose: A 2 – 6 ¦ Spindle Morse Taper: MT-6 ¦ Spindle Adapter Morse: MT-4 ¦ Spindle Speed Nos. / RPM Range: 12 / (30, 43, 55, 85, 115, 160, 210,285, 400, 545, 785, 1060. RPM ¦ Spindle Mounting on: Taper Roller Bearings ¦ Spindle Bore: 51 mm ¦ TAIL STOCK Diameter: 50.8 mm ¦ TAIL STOCK quill Travel: 180 mm ¦ TAIL STOCK Morse Taper: MT-4 ¦ Lead screw Diameter/Thread: 38 mm ¦ Lead screw thread: 4TPI ¦ THREADS Nos. of Threads / Metric (Gearbox): 17 / 0.5 mm To 15 mm Pitch ¦ THREADS Nos. of Threads / Inch(Gearbox): 40 / 2 to 60 TPI ¦ FEEDS Nos. of Feeds / Longitudinal (Gearbox): 40 / 0.066 to 2 mm / rev. of spindle ¦ FEEDS Nos. of Feeds / Cross (Gearbox): 40 / 0.0165 to 0.5 mm / rev. of spindle ¦ Floor Space Occupied (mm): 3140 x 1450 ¦ Aprox. Weight in kgs.: Nett-1750 Gross-2250 ¦ Electrical equipment: 3 HP / 2.25 k.w., 3 Phase, 1440 RPM with Panel board wirings, over load relay, Pushbutton switches, V-belts and fittings | Pentagon verified brand All Gear Heavy Duty Lathe Machine model AGHLX 2745 mm (9’) bed length 300 mm/12" center height and 15" bed width along with all standard accessories | https://firebasestorage.googleapis.com/v0/b/machinery-dc573.appspot.com/o/images%2FLathe_All%20Geared_Heavy%20Duty_Web.jpg?alt=media&token=aa6ed4b9-7f74-4140-ad2e-5872583decea | https://www.pentagonmachines.com/machine/LATHEPENT1231 | 2026-02-22 16:44
Pentagon verified brand All Gear Heavy Duty Lathe Machine model AGHLX 3050 mm (10’) bed length 300 mm/12" center height and 15" bed width along with all standard accessories | Lathe Machine | Pentagon | LATHEPENT1232 | 395000 | 18 | 1 Set | Yes | Yes | Flame Hardened bed ways ¦ Latest Design Head Stock and spindle is made of alloy steel & precision grinding. ¦ All rotating parts are balanced ¦ High Tensile Casting and Rigid contruction of bedways | [6 empty] | Steady Rest ¦ Follow rest ¦ Chuck Plate ¦ Face Plate ¦ Change gears Set ¦ Chip tray splash guard ¦ Motor Pulley ¦ Tool post key ¦ Dead center ¦ Center adapter | Electirc motor of 3 HP / 2.25 k.w., 3 Phase, 1440 RPM with Panel board wirings, over load relay, Pushbutton switches, V-belts and fittings (Rs 12800) ¦ 3 Jaw true chuck independent type size 250 mm (Rs 11800) ¦ Coolant Pump with fitting (Rs 7800) ¦ Machine lamp with fitting (Rs 5400) ¦ Rear Safety Guard (Rs 3600) ¦ Extra face plate (Rs 2200) ¦ Quick Change Tool Post (Rs 15300) ¦ DRO set two axis with linearscale of suitable size fitted (Rs 19200) ¦ 4 Jaw DOG chuck size 12" (Rs 12600) ¦ For increase of spindle bore 80 mm extra Price (Rs 18000) ¦ Steady Rest suitable for the machine (Rs 3200) ¦ Follow rest suitable for the machine (Rs 3400) | Length of bed: 3050 mm (10’) ¦ Centre Height : 305 mm ¦ Swing Over Bed : 600 mm ¦ Swing Over Cross Slide: 375 mm ¦ Swing In Gap: 910 mm ¦ Length in front Face Plate: 200 mm ¦ Width of Bed: 325 mm ¦ Admit Between Centers: 1900 mm ¦ Type of Spindle Nose: A 2 – 6 ¦ Spindle Morse Taper: MT-6 ¦ Spindle Adapter Morse: MT-4 ¦ Spindle Speed Nos. / RPM Range: 12 / (30, 43, 55, 85, 115, 160, 210,285, 400, 545, 785, 1060. RPM ¦ Spindle Mounting on: Taper Roller Bearings ¦ Spindle Bore: 51 mm ¦ TAIL STOCK Diameter: 50.8 mm ¦ TAIL STOCK quill Travel: 180 mm ¦ TAIL STOCK Morse Taper: MT-4 ¦ Lead screw Diameter/Thread: 38 mm ¦ Lead screw thread: 4TPI ¦ THREADS Nos. of Threads / Metric (Gearbox): 17 / 0.5 mm To 15 mm Pitch ¦ THREADS Nos. of Threads / Inch(Gearbox): 40 / 2 to 60 TPI ¦ FEEDS Nos. of Feeds / Longitudinal (Gearbox): 40 / 0.066 to 2 mm / rev. of spindle ¦ FEEDS Nos. of Feeds / Cross (Gearbox): 40 / 0.0165 to 0.5 mm / rev. of spindle ¦ Floor Space Occupied (mm): 3500 x 1450 mm ¦ Aprox. Weight in kgs.: Nett-2000 Gross-2550 ¦ Electrical equipment: 3 HP / 2.25 k.w., 3 Phase, 1440 RPM with Panel board wirings, over load relay, Pushbutton switches, V-belts and fittings | Pentagon verified brand All Gear Heavy Duty Lathe Machine model AGHLX 3050 mm (10’) bed length 300 mm/12" center height and 15" bed width along with all standard accessories | https://firebasestorage.googleapis.com/v0/b/machinery-dc573.appspot.com/o/images%2FLathe_All%20Geared_Heavy%20Duty_Web.jpg?alt=media&token=aa6ed4b9-7f74-4140-ad2e-5872583decea | https://www.pentagonmachines.com/machine/LATHEPENT1232 | 2026-02-22 16:44
Pentagon verified brand All Gear Heavy Duty Lathe Machine model AGHLX 3660 mm (12’) bed length 300 mm/12" center height and 15" bed width along with all standard accessories | Lathe Machine | Pentagon | LATHEPENT1233 | 550000 | 18 | 1 Set | Yes | Yes | Flame Hardened bed ways ¦ Latest Design Head Stock and spindle is made of alloy steel & precision grinding. ¦ All rotating parts are balanced ¦ High Tensile Casting and Rigid contruction of bedways | [6 empty] | Steady Rest ¦ Follow rest ¦ Chuck Plate ¦ Face Plate ¦ Change gears Set ¦ Chip tray splash guard ¦ Motor Pulley ¦ Tool post key ¦ Dead center ¦ Center adapter | Electirc motor of 3 HP / 2.25 k.w., 3 Phase, 1440 RPM with Panel board wirings, over load relay, Pushbutton switches, V-belts and fittings (Rs 12800) ¦ 3 Jaw true chuck independent type size 250 mm (Rs 11800) ¦ Coolant Pump with fitting (Rs 7800) ¦ Machine lamp with fitting (Rs 5400) ¦ Rear Safety Guard (Rs 3600) ¦ Extra face plate (Rs 2200) ¦ Quick Change Tool Post (Rs 15300) ¦ DRO set two axis with linearscale of suitable size fitted (Rs 19200) ¦ 4 Jaw DOG chuck size 12" (Rs 12600) ¦ For increase of spindle bore 80 mm extra Price (Rs 18000) ¦ Steady Rest suitable for the machine (Rs 3200) ¦ Follow rest suitable for the machine (Rs 3400) | Length of bed: 3660 mm (12’) ¦ Centre Height : 305 mm ¦ Swing Over Bed : 600 mm ¦ Swing Over Cross Slide: 375 mm ¦ Swing In Gap: 910 mm ¦ Length in front Face Plate: 200 mm ¦ Width of Bed: 325 mm ¦ Admit Between Centers: 2500 mm ¦ Type of Spindle Nose: A 2 – 6 ¦ Spindle Morse Taper: MT-6 ¦ Spindle Adapter Morse: MT-4 ¦ Spindle Speed Nos. / RPM Range: 12 / (30, 43, 55, 85, 115, 160, 210,285, 400, 545, 785, 1060. RPM ¦ Spindle Mounting on: Taper Roller Bearings ¦ Spindle Bore: 51 mm ¦ TAIL STOCK Diameter: 50.8 mm ¦ TAIL STOCK quill Travel: 180 mm ¦ TAIL STOCK Morse Taper: MT-4 ¦ Lead screw Diameter/Thread: 38 mm ¦ Lead screw thread: 4TPI ¦ THREADS Nos. of Threads / Metric (Gearbox): 17 / 0.5 mm To 15 mm Pitch ¦ THREADS Nos. of Threads / Inch(Gearbox): 40 / 2 to 60 TPI ¦ FEEDS Nos. of Feeds / Longitudinal (Gearbox): 40 / 0.066 to 2 mm / rev. of spindle ¦ FEEDS Nos. of Feeds / Cross (Gearbox): 40 / 0.0165 to 0.5 mm / rev. of spindle ¦ Floor Space Occupied (mm): 4110 x 1450 mm ¦ Aprox. Weight in kgs.: Nett-2150 Gross-2750 ¦ Electrical equipment: 3 HP / 2.25 k.w., 3 Phase, 1440 RPM with Panel board wirings, over load relay, Pushbutton switches, V-belts and fittings | Pentagon verified brand All Gear Heavy Duty Lathe Machine model AGHLX 3660 mm (12’) bed length 300 mm/12" center height and 15" bed width along with all standard accessories | https://firebasestorage.googleapis.com/v0/b/machinery-dc573.appspot.com/o/images%2FLathe_All%20Geared_Heavy%20Duty_Web.jpg?alt=media&token=aa6ed4b9-7f74-4140-ad2e-5872583decea | https://www.pentagonmachines.com/machine/LATHEPENT1233 | 2026-02-22 16:44
Pentagon verified brand All Gear Heavy Duty Lathe Machine model AGHLX 4270 mm (14’) bed length 300 mm/12" center height and 15" bed width along with all standard accessories | Lathe Machine | Pentagon | LATHEPENT1234 | 455000 | 18 | 1 Set | Yes | Yes | Flame Hardened bed ways ¦ Latest Design Head Stock and spindle is made of alloy steel & precision grinding. ¦ All rotating parts are balanced ¦ High Tensile Casting and Rigid contruction of bedways | [6 empty] | Steady Rest ¦ Follow rest ¦ Chuck Plate ¦ Face Plate ¦ Change gears Set ¦ Chip tray splash guard ¦ Motor Pulley ¦ Tool post key ¦ Dead center ¦ Center adapter | Electirc motor of 3 HP / 2.25 k.w., 3 Phase, 1440 RPM with Panel board wirings, over load relay, Pushbutton switches, V-belts and fittings (Rs 12800) ¦ 3 Jaw true chuck independent type size 250 mm (Rs 11800) ¦ Coolant Pump with fitting (Rs 7800) ¦ Machine lamp with fitting (Rs 5400) ¦ Rear Safety Guard (Rs 3600) ¦ Extra face plate (Rs 2200) ¦ Quick Change Tool Post (Rs 15300) ¦ DRO set two axis with linearscale of suitable size fitted (Rs 19200) ¦ 4 Jaw DOG chuck size 12" (Rs 12600) ¦ For increase of spindle bore 80 mm extra Price (Rs 18000) ¦ Steady Rest suitable for the machine (Rs 3200) ¦ Follow rest suitable for the machine (Rs 3400) | Length of bed: 4270 mm (14’) ¦ Centre Height : 305 mm ¦ Swing Over Bed : 600 mm ¦ Swing Over Cross Slide: 375 mm ¦ Swing In Gap: 910 mm ¦ Length in front Face Plate: 200 mm ¦ Width of Bed: 325 mm ¦ Admit Between Centers: 3100 mm ¦ Type of Spindle Nose: A 2 – 6 ¦ Spindle Morse Taper: MT-6 ¦ Spindle Adapter Morse: MT-4 ¦ Spindle Speed Nos. / RPM Range: 12 / (30, 43, 55, 85, 115, 160, 210,285, 400, 545, 785, 1060. RPM ¦ Spindle Mounting on: Taper Roller Bearings ¦ Spindle Bore: 51 mm ¦ TAIL STOCK Diameter: 50.8 mm ¦ TAIL STOCK quill Travel: 180 mm ¦ TAIL STOCK Morse Taper: MT-4 ¦ Lead screw Diameter/Thread: 38 mm ¦ Lead screw thread: 4TPI ¦ THREADS Nos. of Threads / Metric (Gearbox): 17 / 0.5 mm To 15 mm Pitch ¦ THREADS Nos. of Threads / Inch(Gearbox): 40 / 2 to 60 TPI ¦ FEEDS Nos. of Feeds / Longitudinal (Gearbox): 40 / 0.066 to 2 mm / rev. of spindle ¦ FEEDS Nos. of Feeds / Cross (Gearbox): 40 / 0.0165 to 0.5 mm / rev. of spindle ¦ Floor Space Occupied (mm): 4720 x 1450 mm ¦ Aprox. Weight in kgs.: Nett-2450 Gross-3050 ¦ Electrical equipment: 3 HP / 2.25 k.w., 3 Phase, 1440 RPM with Panel board wirings, over load relay, Pushbutton switches, V-belts and fittings | Pentagon verified brand All Gear Heavy Duty Lathe Machine model AGHLX 4270 mm (14’) bed length 300 mm/12" center height and 15" bed width along with all standard accessories | https://firebasestorage.googleapis.com/v0/b/machinery-dc573.appspot.com/o/images%2FLathe_All%20Geared_Heavy%20Duty_Web.jpg?alt=media&token=aa6ed4b9-7f74-4140-ad2e-5872583decea | https://www.pentagonmachines.com/machine/LATHEPENT1234 | 2026-02-22 16:44
Pentagon verified brand All Gear Heavy Duty Lathe Machine model AGHLX 4875 mm (16’) bed length 300 mm/12" center height and 15" bed width along with all standard accessories | Lathe Machine | Pentagon | LATHEPENT1235 | 495000 | 18 | 1 Set | Yes | Yes | Flame Hardened bed ways ¦ Latest Design Head Stock and spindle is made of alloy steel & precision grinding. ¦ All rotating parts are balanced ¦ High Tensile Casting and Rigid contruction of bedways | [6 empty] | Steady Rest ¦ Follow rest ¦ Chuck Plate ¦ Face Plate ¦ Change gears Set ¦ Chip tray splash guard ¦ Motor Pulley ¦ Tool post key ¦ Dead center ¦ Center adapter | Electirc motor of 3 HP / 2.25 k.w., 3 Phase, 1440 RPM with Panel board wirings, over load relay, Pushbutton switches, V-belts and fittings (Rs 12800) ¦ 3 Jaw true chuck independent type size 250 mm (Rs 11800) ¦ Coolant Pump with fitting (Rs 7800) ¦ Machine lamp with fitting (Rs 5400) ¦ Rear Safety Guard (Rs 3600) ¦ Extra face plate (Rs 2200) ¦ Quick Change Tool Post (Rs 15300) ¦ DRO set two axis with linearscale of suitable size fitted (Rs 19200) ¦ 4 Jaw DOG chuck size 12" (Rs 12600) ¦ For increase of spindle bore 80 mm extra Price (Rs 18000) ¦ Steady Rest suitable for the machine (Rs 3200) ¦ Follow rest suitable for the machine (Rs 3400) | Length of bed: 4875 mm (16’) ¦ Centre Height : 305 mm ¦ Swing Over Bed : 600 mm ¦ Swing Over Cross Slide: 375 mm ¦ Swing In Gap: 910 mm ¦ Length in front Face Plate: 200 mm ¦ Width of Bed: 325 mm ¦ Admit Between Centers: 3710 mm ¦ Type of Spindle Nose: A 2 – 6 ¦ Spindle Morse Taper: MT-6 ¦ Spindle Adapter Morse: MT-4 ¦ Spindle Speed Nos. / RPM Range: 12 / (30, 43, 55, 85, 115, 160, 210,285, 400, 545, 785, 1060. RPM ¦ Spindle Mounting on: Taper Roller Bearings ¦ Spindle Bore: 51 mm ¦ TAIL STOCK Diameter: 50.8 mm ¦ TAIL STOCK quill Travel: 180 mm ¦ TAIL STOCK Morse Taper: MT-4 ¦ Lead screw Diameter/Thread: 38 mm ¦ Lead screw thread: 4TPI ¦ THREADS Nos. of Threads / Metric (Gearbox): 17 / 0.5 mm To 15 mm Pitch ¦ THREADS Nos. of Threads / Inch(Gearbox): 40 / 2 to 60 TPI ¦ FEEDS Nos. of Feeds / Longitudinal (Gearbox): 40 / 0.066 to 2 mm / rev. of spindle ¦ FEEDS Nos. of Feeds / Cross (Gearbox): 40 / 0.0165 to 0.5 mm / rev. of spindle ¦ Floor Space Occupied (mm): 5330 x 1450 mm ¦ Aprox. Weight in kgs.: Nett-2800 Gross-3500 ¦ Electrical equipment: 3 HP / 2.25 k.w., 3 Phase, 1440 RPM with Panel board wirings, over load relay, Pushbutton switches, V-belts and fittings | Pentagon verified brand All Gear Heavy Duty Lathe Machine model AGHLX 4875 mm (16’) bed length 300 mm/12" center height and 15" bed width along with all standard accessories | https://firebasestorage.googleapis.com/v0/b/machinery-dc573.appspot.com/o/images%2FLathe_All%20Geared_Heavy%20Duty_Web.jpg?alt=media&token=aa6ed4b9-7f74-4140-ad2e-5872583decea | https://www.pentagonmachines.com/machine/LATHEPENT1235 | 2026-02-22 16:44
Emergency Stop Push button Switch for Bridgeport, ARGO, PRECICUT, MANFORD, PACMIL, MICROCUT, ESTEEM, MIRCOMIL, PENTAGON machines | Machine Accessories | Pentagon | MCHACCEMER1433 | 680 | 12 | 1 Nos | Yes | Yes | [9 empty] | TYPE: PUSH BUTTON SELF LOCKING ROTARY RELEASE ¦ lth: 10 A ¦ Ui: AC 660V ¦ MATERIAL: PLASTIC ,METAL ¦ CONTACT TYPE: 1 (Normally Open ) + 1 (Normally Closed) | Emergency Stop Pushbutton Switch for Bridgeport, ARGO, PRECICUT, MANFORD, PACMIL, MICROCUT, ESTEEM, MIRCOMIL, PENTAGON machines | https://firebasestorage.googleapis.com/v0/b/machinery-dc573.appspot.com/o/images%2FEmergency%20Stop%20Button%20.jpg?alt=media&token=294d6430-1132-479a-9cb9-e39e43dfea23 | https://www.pentagonmachines.com/machine/MCHACCEMER1433 | 2026-02-22 16:44
Unnat Brand 3 Jaw Self Centering Chuck Size 10" | Lathe Machine | Pentagon | LATHEUNNA1236 | 15480 | 18 | 1 Pcs | Yes | Yes | Robust construction ¦ Easy installation with no additional adapters required ¦ Body: High tensile, wear resistant cast iron, Front & back mounting ¦ Scroll: Alloy steel hardened scroll. Thread ground from both sides ¦ Jaws: Case hardened steel. Precisely ground for accuracy ¦ Pinion: Alloy steel hardened | [6 empty] | A set of reverse jaws ¦ Key handle ¦ Back mounting bolts. |  | Size : 10 Inch (250mm) ¦ D1: 250 ¦ D2: 224 ¦ D3: 200 ¦ D4: M-12 ¦ D5: 76-90 ¦ D6: M-12 ¦ H1: 78 ¦ k: 12 ¦ t: 5 ¦ Approx .Gross Weight : 30 | Unnat Brand 3 Jaw Self Centering Chuck Size 10" | https://firebasestorage.googleapis.com/v0/b/machinery-dc573.appspot.com/o/images%2F3%20Jaw%20True-chucks%20Unnat.jpg?alt=media&token=47bb961c-05e0-49f9-a3b4-76937f9babfd | https://www.pentagonmachines.com/machine/LATHEUNNA1236 | 2026-02-22 16:44
Spindle for Radial drilling machine model Z3040x 13 and MT4 Morse Taper Nose | Radial Drilling Machine | Pentagon | RADRLMCHSPIN1032 | 29000 | 18 | 1 Nos | Yes | Yes | [9 empty] | LENGTH: 770 mm ¦ D1: 65mm ¦ D2: 27.1mm | Spindle for Radial drilling machine model Z3040x 13 and MT4 Morse Taper Nose | https://firebasestorage.googleapis.com/v0/b/machinery-dc573.appspot.com/o/images%2Fspindle.png?alt=media&token=5254105e-0c06-4c3e-a25f-c5f25ebc470b | https://www.pentagonmachines.com/machine/RADRLMCHSPIN1032 | 2026-02-22 16:44
Direct Driven Air Compressor PENTAGON 30L with 1.5 HP single phase motor | Pneumatic & Air Compressor | Pentagon | PNMTAIRCMPDIRE1078 | 8900 | 18 | 1 NO | Yes | Yes | [9 empty] | Motor Power: 1.5 HP ¦ Dimension: 70x40x70 (cm) ¦ Weight: 35 Kg ¦ Output Flow: 147 lpm ¦ Pressure: 8 bar ¦ Tank Capacity: 30 liter ¦ Winding material: Copper | Direct Driven Air Compressor PENTAGON 30L with 1.5 HP single phase motor | https://firebasestorage.googleapis.com/v0/b/machinery-dc573.appspot.com/o/images%2Fcompressed_2_air%20compressor%2030ltr%20capacity.jpg?alt=media&token=904e4d2f-b7a9-4f99-8684-ee25824f35c0 | https://www.pentagonmachines.com/machine/PNMTAIRCMPDIRE1078 | 2026-02-22 16:44
Direct Driven Air Compressor PENTAGON 50L with 2 HP single phase motor | Pneumatic & Air Compressor | Pentagon | PNMTAIRCMPDIRE1079 | 13000 | 18 | 1 NO | Yes | Yes | [9 empty] | Motor Power: 2 HP ¦ Output Flow: 147 lpm ¦ Pressure: 8 bar ¦ Tank Capacity: 50 liter ¦ Winding material: Copper | Direct Driven Air Compressor PENTAGON 50L with 2 HP single phase motor | https://firebasestorage.googleapis.com/v0/b/machinery-dc573.appspot.com/o/images%2Fcompressed_2_air%20compressor%2030ltr%20capacity.jpg?alt=media&token=904e4d2f-b7a9-4f99-8684-ee25824f35c0 | https://www.pentagonmachines.com/machine/PNMTAIRCMPDIRE1079 | 2026-02-22 16:44
Rubber Spindle Coupling for Surface Grinders MY1230/7530 | Grinding Machines | Pentagon | GRINDMACRUBB1138 | 1700 | 18 | 1 Nos | Yes | Yes | [10 empty] | Rubber Spindle Coupling for Surface Grinders MY1230/7530 | https://firebasestorage.googleapis.com/v0/b/machinery-dc573.appspot.com/o/images%2FRubber%20coupler_surface_1022_1230.jpg?alt=media&token=6769dfb1-2487-4615-8d5e-52ac25dc1d3e | https://www.pentagonmachines.com/machine/GRINDMACRUBB1138 | 2026-02-22 16:44
Carbon Brush For Power Feeder | Machine Accessories | Pentagon | MCHACCCARB1434 | 250 | 18 | 1 Set | Yes | Yes | [7 empty] | Carbon Brush |  |  | Carbon Brush For Power Feeder | https://firebasestorage.googleapis.com/v0/b/machinery-dc573.appspot.com/o/images%2FCarbon%20Brush.jpg?alt=media&token=80228d27-6509-4979-ac6d-4f41e481230a | https://www.pentagonmachines.com/machine/MCHACCCARB1434 | 2026-02-22 16:44
PENTAGON Shaping Machine Stoke size 18"(450mm) complete with all standard accessories mentioned | Machine Tool | Pentagon | MCHTOOLSHAP1073 | 320000 | 18 | 1 Set | Yes | Yes | [7 empty] | Motor Pulley ¦ Swivel Vice ¦ Crank Handle ¦ V belt ¦ Electrical Motor ¦ Switch or Motor | Key Way Cutting Attachment ¦ Tool Lifting Attachment ¦ Vertical Auto Feed ¦ Automatic Feed to Toolside | Length Of Stroke: 18 Inch (457mm) ¦ Length Of Ram Without Toolslide: 1016 ¦ Ram Bearing In Column: 711 ¦ Ram Bearing Width: 241 ¦ Tool Slide Transverse: 102 ¦ Horizontal Transverse of Table: 330 ¦ Top Clamping Surface of Table: 279 x 432 ¦ Length Of Main Slide: 700 ¦ Width Of Main Slide: 280 ¦ No. Of Speeds: 4 ¦ Range Of Speeds: 16-80-40-65 ¦ Motor Required for Cone Pulley Drive: 2 H.P ¦ Motor Required for All Geared Drive: 2 H.P ¦ Vertical Transverse of Table: 330 | Shaping Machine V- Belt Drive, Stroke Length 18” (450 MM) complete with with all standard accessories, vice,Lubricating Pump, Electrical | https://firebasestorage.googleapis.com/v0/b/machinery-dc573.appspot.com/o/images%2FShaper%20Machine%20-Pentagon.png?alt=media&token=459f38d6-2f65-42a5-81d2-40a479abd18e | https://www.pentagonmachines.com/machine/MCHTOOLSHAP1073 | 2026-02-22 16:44
PENTAGON Shaping Machine Stoke size 24"(610mm) complete with all standard accessories mentioned | Machine Tool | Pentagon | MCHTOOLSHAP1074 | 385000 | 18 | 1 Set | Yes | Yes | [7 empty] | Motor Pulley ¦ Swivel Vice ¦ Crank Handle ¦ V belt ¦ Electrical Motor ¦ Switch or Motor | Key Way Cutting Attachment ¦ Tool Lifting Attachment ¦ Vertical Auto Feed ¦ Automatic Feed to Toolside | Length Of Stroke: 24 Inch (610mm) ¦ Length Of Ram Without Toolslide: 1270 ¦ Ram Bearing In Column: 856 ¦ Ram Bearing Width: 290 ¦ Tool Slide Transverse: 152 ¦ Horizontal Transverse of Table: 556 ¦ Top Clamping Surface of Table: 350 x 580 ¦ Length Of Main Slide: 887 ¦ Width Of Main Slide: 316 ¦ No. Of Speeds: 4 ¦ Range Of Speeds: 12-20-36-58 ¦ Motor Required for Cone Pulley Drive: 3 H.P 1440 RPM ¦ Motor Required for All Geared Drive: 3 H.P 960 RPM ¦ Vertical Transverse of Table: 370 | PENTAGON Shaping Machine Stoke size 24"(610mm) complete with all standard accessories mentioned | https://firebasestorage.googleapis.com/v0/b/machinery-dc573.appspot.com/o/images%2FShaper%20Machine%20-Pentagon.png?alt=media&token=459f38d6-2f65-42a5-81d2-40a479abd18e | https://www.pentagonmachines.com/machine/MCHTOOLSHAP1074 | 2026-02-22 16:44
Shaping Machine 30"(762 mm) complete with Lubrication Pump and Vice | Machine Tool | Pentagon | MCHTOOLSHAP1075 | 445000 | 18 | 1 Set | Yes | Yes | [7 empty] | Motor Pulley ¦ Swivel Vice ¦ Crank Handle ¦ V belt ¦ Electrical Motor ¦ Switch or Motor | Key Way Cutting Attachment ¦ Tool Lifting Attachment ¦ Vertical Auto Feed ¦ Automatic Feed to Toolside | Length Of Stroke: 30"(762 mm) ¦ Length Of Ram Without Toolslide: 1524 ¦ Ram Bearing In Column: 966 ¦ Ram Bearing Width: 330 ¦ Tool Slide Transverse: 177 ¦ Horizontal Transverse of Table: 660 ¦ Top Clamping Surface of Table: 368 x 640 ¦ Length Of Main Slide: 1016 ¦ Width Of Main Slide: 330 ¦ No. Of Speeds: 4 ¦ Range Of Speeds: 08-16-30-48 ¦ Motor Required for Cone Pulley Drive: 5 H.P ¦ Motor Required for All Geared Drive: 5 H.P ¦ Vertical Transverse of Table: 430 | Shaping Machine 30"(762 mm) complete with Lubrication Pump and Vice | https://firebasestorage.googleapis.com/v0/b/machinery-dc573.appspot.com/o/images%2FShaper%20Machine%20-Pentagon.png?alt=media&token=459f38d6-2f65-42a5-81d2-40a479abd18e | https://www.pentagonmachines.com/machine/MCHTOOLSHAP1075 | 2026-02-22 16:44
PENTAGON Shaping Machine Stoke size 36"(900mm) complete with all standard accessories mentioned | Machine Tool | Pentagon | MCHTOOLSHAP1076 | 520000 | 18 | 1 Set | Yes | Yes | [7 empty] | Motor Pulley ¦ Swivel Vice ¦ Crank Handle ¦ V belt ¦ Electrical Motor ¦ Switch or Motor | Key Way Cutting Attachment ¦ Tool Lifting Attachment ¦ Vertical Auto Feed ¦ Automatic Feed to Toolside | Length Of Stroke: 36"(915 mm) ¦ Length Of Ram Without Toolslide: 1640 mm ¦ Ram Bearing In Column: 1145 mm ¦ Ram Bearing Width: 330 mm ¦ Tool Slide Transverse: 288 mm ¦ Horizontal Transverse of Table: 865 mm ¦ Top Clamping Surface of Table: 915x387 mm ¦ Length Of Main Slide: 1145 mm ¦ Width Of Main Slide: 387 mm ¦ No. Of Speeds: 4 Nos ¦ Range Of Speeds: 12-67 m/Min ¦ Motor Required for Cone Pulley Drive: 5 H.P ¦ Motor Required for All Geared Drive: 5 H.P ¦ Vertical Transverse of Table: 381 mm | PENTAGON Shaping Machine Stoke size 36"(900mm) complete with all standard accessories mentioned | https://firebasestorage.googleapis.com/v0/b/machinery-dc573.appspot.com/o/images%2FShaper%20Machine%20-Pentagon.png?alt=media&token=459f38d6-2f65-42a5-81d2-40a479abd18e | https://www.pentagonmachines.com/machine/MCHTOOLSHAP1076 | 2026-02-22 16:44
PENTAGON UNION Brand Steel body Heavy Duty Fly Press model U 12 Wheel Dia- 36" | Metal Forming Machine | Pentagon | METFORMACPENT1112 | 105000 | 18 | 1 No | Yes | Yes | [9 empty] | Press Size No : 12 ¦ Center To back: 13½" ¦ Bed To Guide: 14" ¦ Screw Dia: 3 1/2"" ¦ Hole In Base: 4 1/2"" ¦ Wheel Dia: 36" | PENTAGON UNION Brand Steel body Heavy Duty Fly Press model U 12 Wheel Dia- 36" | https://firebasestorage.googleapis.com/v0/b/machinery-dc573.appspot.com/o/images%2FSingle%20Body%20fly%20Press-Steel%20Pentagon.jpg?alt=media&token=41b32935-5989-4a99-94b8-03a882d0a18b | https://www.pentagonmachines.com/machine/METFORMACPENT1112 | 2026-02-22 16:44
Service/visit charges for Electrical Issues | Miscellaneous | Pentagon | MCHACCSERV1435 | 2500 | 18 | 1 / DAY | Yes | Yes | [10 empty] | Service/visit charges for Electrical Issues | https://firebasestorage.googleapis.com/v0/b/machinery-dc573.appspot.com/o/images%2Fservice-work.jpeg?alt=media&token=16e64eee-844d-4359-a381-cde8ce5818a3 | https://www.pentagonmachines.com/machine/MCHACCSERV1435 | 2026-02-22 16:44
PENTAGON verified Brand "SOHIT - 350" Semi Automatic Pipe, Tube And Bar Cutting Machine with all standard accessories | Pipe Machinery | Pentagon | PIPEMACHPENT1005 | 255400 | 18 | 1 Set | Yes | Yes | Cutting Feed Hydropneumatic And Clamping Under Pneumatic ¦ Cutting And Clamping Automatic ¦ Feeding Manually ¦ It is equipped with steeples variable speed vertical lower knife, manual feed and automatic clamping device, which is stable, light and efficient ¦ Horizontal clamping makes the work piece clamping stable, smooth cut surface without burr, low noise and low pollution ¦ With no material automatic shutdown, saw blade protection function, automatic lubrication cooling function ¦ With pull tail function, cutting tail material is shorter than the length of the cutting work piece ¦ The use of self-lubricating bearings, the connection shaft self-lubricating, does not hurt the machine ¦ Model P-350 full gear head with flange mounted motor, single sets of bronze material full gear bite | [6 empty] | Sets of tooling ¦ Tool box ¦ Coolant Pump ¦ HSS Circular saw blade ¦ Oil Pressure system |  | Model: P/Sohit-350 ¦ Max. Cutting Pipe Diameter: 100 mm ¦ Thickness of pipe: 4-5 mm ¦ Max cutting dia for solid bar/shaft: 40 mm ¦ Square pipe max cutting dia: 80x80 mm ¦ Rectangle pipe cutting size: 100x80 mm ¦ Spindle speed: Solid Bar:- 35/30(r/min) Pipe:- 70/80(r/min) ¦ Cutting accuracy: ±0.1 mm ¦ Clamping method: Left and right ¦ Max clamping area: 100x100 mm ¦ Working pressure: 35-50 Kg/cm² ¦ Head motor: 3 hp/stages ¦ Cooling pump power: 0.75 hp ¦ Applicable saw blade: 300-315-350-370 mm ¦ Machine weight: 650 Kgs | PENTAGON verified Brand "SOHIT - 350" Semi Automatic Pipe, Tube And Bar Cutting Machine with all standard accessories | https://firebasestorage.googleapis.com/v0/b/machinery-dc573.appspot.com/o/images%2FPipe%20Cutting_P-350_Web.jpg?alt=media&token=104c8490-200a-4deb-a229-b69f17ff5a57 | https://www.pentagonmachines.com/machine/PIPEMACHPENT1005 | 2026-02-22 16:44
3-Jaw Chuck Polishing Machine PH11-S4 | Miscellaneous | Pentagon | GRINDMACJAWC1139 | 448000 | 18 | 1 Set | Yes | Yes | Simplified structure ¦ Easy operation ¦ Chuck rotation can be clockwise and counterclockwise direction ¦ The 3-Jaw chuck can be equipped with 4", 5", 6" for selection ¦ Chuck rotation can be clockwise and counterclockwise direction ¦ Interchangeable utilization of internal and external hard jaws ¦ Gripping Force (kgf): 4"= 1200; 5"= 1500; 6"= 2200 ¦ The body of chuck is made of MEEHANITE. It is suitably used for high speed revolution and three times more durable than regular material ¦ A centralized operation panels ¦ Equipped with a variable speed regulation knob for chuck spindle ¦ Chuck spindle is controlled through inverter (SHIHLIN ELECTRIC) to provide infinity speed ¦ Once the foot pedal switch is treadled the chuck spindle stops immediately ¦ Once the handle takes out, the machine stops | [6 empty] | Chuck Diameter: 4" ¦ Safety Stop Foot Pedal ¦ Working Light ¦ Wrench for 3-Jaw Chuck |  | Chuck diameter: 4" ¦ Workpiece clamping capacity: ?1-?95 mm ¦ Chuck spindle speed: 0-3600 ¦ ChuChuck spindle motorck spindle motor: 1 HP ¦ Machine dimension (W*D*H): 800*800*1100 mm ¦ Machine weight (approx.): 250 Kgs ¦ Machine weight (approx.): 250 Kgs ¦ Machine Gross weight: 410 Kgs ¦ Dimension (W*D*H): 950*950*1400 | 3-Jaw Chuck Polishing Machine PH11-S4 | https://firebasestorage.googleapis.com/v0/b/machinery-dc573.appspot.com/o/images%2F3%20Jaw%20Chuck%20Polishing%20Machine.jpg?alt=media&token=e5847bda-63e5-4fec-8a80-c69b2bff5a0d | https://www.pentagonmachines.com/machine/GRINDMACJAWC1139 | 2026-02-22 16:44
Milling Machine Parts : B28 Head Feed Gearbox -Triple Gear | Machine Accessories | Pentagon | MCHACCMILL1436 | 3900 | 18 | 1 Nos | Yes | Yes | [10 empty] | Milling Machine Parts: B28 Head Feed Gearbox -Triple Gear | https://firebasestorage.googleapis.com/v0/b/machinery-dc573.appspot.com/o/images%2FMilling%20Machine%20Part%20B28%20Triple%20Gear%20_Pentagon.jpg?alt=media&token=bb5a5086-6545-49c5-8f02-2bb3e3895c02 | https://www.pentagonmachines.com/machine/MCHACCMILL1436 | 2026-02-22 16:44
Plastic Gear in Power Feeder (110v ) | Machine Accessories | Pentagon | MCHACCPLAS1437 | 3200 | 18 | 1 NOS | Yes | Yes | [10 empty] | Plastic Gear in Power Feeder (110v ) | https://firebasestorage.googleapis.com/v0/b/machinery-dc573.appspot.com/o/images%2FPlastic%20Gear.jpg?alt=media&token=e1d6dc04-f381-4a59-bd96-7aecd1244862 | https://www.pentagonmachines.com/machine/MCHACCPLAS1437 | 2026-02-22 16:44
LUTHRA SURFACE PLATE STAND 630X630 MM | Machine Accessories | Pentagon | MCHACCLUTH1441 | 6000 | 18 | 1 Nos | Yes | Yes | [10 empty] | LUTHRA SURFACE PLATE STAND 630X630 MM | https://firebasestorage.googleapis.com/v0/b/machinery-dc573.appspot.com/o/images%2FSurface%20Plate%20Stand.jpg?alt=media&token=44e5876d-73ca-4ee7-b489-47769146ca29 | https://www.pentagonmachines.com/machine/MCHACCLUTH1441 | 2026-02-22 16:44
PENTAGON Brand Semi Electric Forklift Stacker model PET01 with max lifting capacity 1000 Kgs and lifting height 1600 mm | Material Handling | Pentagon | MATHANDPENT1067 | 59000 | 18 | 1 No | Yes | Yes | Features: Steel material. Sturdy, compact enough, easy to operation. Smooth performance, exceptional durability. Lifting function operated by foot and hand controls. | [8 empty] | Type of Product: Semi Electric Forklift Stacker ¦ Capacity: 1000 Kgs ¦ Fork Length: 800 mm ¦ Front Wheel: ?180*50 mm and 90*50 mm ¦ Max. Lifting Height: 1600 mm ¦ Material Grade: Q235B ¦ I Beam: 10# ¦ Over all width: 745 mm ¦ Self weight: 146 Kgs ¦ Lifting Motor: 1300 W Single Phase 220V | PENTAGON Brand Semi Electric Forklift Stacker model PET01 with max lifting capacity 1000 Kgs and lifting height 1600 mm | https://firebasestorage.googleapis.com/v0/b/machinery-dc573.appspot.com/o/images%2FPENTAGON%20Semi%20Electric%20Forklift%20Stacker.jpg?alt=media&token=8db38d13-4607-4715-9d40-58877269c26d | https://www.pentagonmachines.com/machine/MATHANDPENT1067 | 2026-02-22 16:44
PENTAGON Brand Semi Electric Forklift Stacker model PET02 with max lifting capacity 2000 Kgs and lifting height 1600 mm | Material Handling | Pentagon | MATHANDPENT1068 | 69000 | 18 | 1 No | Yes | Yes | Features: Steel material. Sturdy, compact enough, easy to operation. Smooth performance, exceptional durability. Lifting function operated by foot and hand controls. | [8 empty] | Type of Product: Semi Electric Forklift Stacker ¦ Capacity: 2000 Kgs ¦ Fork Length: 850 mm ¦ Front Wheel: ?180*50 mm and 90*50 mm ¦ Max. Lifting Height: 1600 mm ¦ Material Grade: Q235B ¦ I Beam: 12# ¦ Over all width: 745 mm ¦ Self weight: 205 Kgs ¦ Lifting Motor: 1600 W Single Phase 220V | PENTAGON Brand Semi Electric Forklift Stacker model PET02 with max lifting capacity 2000 Kgs and lifting height 1600 mm | https://firebasestorage.googleapis.com/v0/b/machinery-dc573.appspot.com/o/images%2FPENTAGON%20Semi%20Electric%20Forklift%20Stacker.jpg?alt=media&token=8db38d13-4607-4715-9d40-58877269c26d | https://www.pentagonmachines.com/machine/MATHANDPENT1068 | 2026-02-22 16:44
PENTAGON M4SSA RAM Turret Milling table size 1270x254 mm with R8/ISO30 spindle and square guideways in Y & Z with two axis DRO and standard accessories listed and mentioned accessories package included: 1. Machine vice swivel base type 150 mm opening, 2. Clamping kit M12 Type 58 Pcs set, 3. Integrated type key less drill chuck with suitable arbor, 4. Collet set 11/10 pcs set box, 5. Micro boring head with suitable shank, 6. Edge finder | Milling Machine | Pentagon | MILMCHPENT1215 | 560000 | 18 | 1 Set | Yes | Yes | The machine can be widely used for milling, boring, drilling, reaming, tapping and other machining process. ¦ The machine is capable of doing all kinds of processing: milling head can be installed on the arm and so to rotate in both vertical and horizontal directions, and the arm can move forward and backward and rotate 360 Degree on the machine bed, for the processing range can be greater than the table size ¦ The speed of milling head is rather high and it makes the machine especailly good working with small cutters ¦ This machine is also equipped with a variety of special tool accessories in order to adapt to different sorts of processing ¦ Robust construction and heavy duty design ¦ The machine body is made of Meehanite cast iron ¦ The milling head is made of SCM-21.Imported from Taiwan ¦ The milling head can swing 90 Degree right and left side,45 Degree front and back side ¦ The ram can swing 180 Degree horizontally | [6 empty] | DRO 2 Axis SINO brand with suitable linear scales fitted in machine ¦ Coolant Pump with fitting ¦ Machine Lamp ¦ Rear and front bellow cover set ¦ Suitable draw bar set ¦ Central Lubrication unit ¦ Electrical cabinet with 110/220 V output ¦ Tool Box with essential tools ¦ Operation manual with machine test certificate ¦ Swivel base Acculock type machine vice 150 mm jaw opening ¦ Clamping kit M12 Type 58 Pcs set ¦ Collet set ER32 type 1011 pcs set ¦ Integrated type keyless drill chuck with intact suitable arbor ¦ Micro boring head F-12 or F-18 with suitable Shank ¦ Mechanical Edge Finder/Edge Sensor | For 3 axis DRO set with suitable size of linear scale for an extra cost difference (Rs 14000) ¦ Reduction sleeve ISO30/R8-MT3 (Rs 1950) ¦ Reduction sleeve ISO30/R8-MT2 (Rs 1650) ¦ X axis table auto power feeder 110V type (Rs 22800) ¦ Y axis table auto power feeder 110V type (Rs 23800) ¦ H-V Rotary table size 250 mm dia size (Rs 34600) ¦ Semi Universal dividing head size BS0 with 5" chuck size and with tail stock soft jaws Indexing plates (Rs 36000) ¦ Splash Tray/Chip Tray (Rs 3400) | Table size: 1270x254 mm ¦ Longitudinal Travel: 870 mm ¦ Cross Travel (mm): 385 mm ¦ Vertical Travel: 400 mm ¦ Distance from spindle axis to table surface: 40-440 mm ¦ Spindle Speed: 45-5440 rpm ¦ Steps of speeds: 16 Steps ¦ Spindle nose taper: R8/ISO30 ¦ Quill Travel: 127 mm ¦ Auto Quill Feeds (per revolution): 0.40/0.08/0.15 mm/rev ¦ Head Swivel (FxB): 90 degree ¦ Head Swivel (LxR): 45 degree ¦ Y guide wayes: Square type ¦ Z guide wayes: Square Type ¦ Weight of the machine: 1280 Kgs | PENTAGON M4SSA RAM Turret Milling table size 1270x254 mm with R8/ISO30 spindle and square guideways in Y & Z with two axis DRO and standard accessories listed and mentioned accessories package included: 1. Machine vice swivel base type 150 mm opening, 2. Clamping kit M12 Type 58 Pcs set, 3. Integrated type key less drill chuck with suitable arbor, 4. Collet set 11/10 pcs set box, 5. Micro boring head with suitable shank, 6. Edge finder | https://firebasestorage.googleapis.com/v0/b/machinery-dc573.appspot.com/o/images%2FMITR_Square%20Guideway.jpg?alt=media&token=22f6d488-68da-4695-abfd-be3a3edbb575 | https://www.pentagonmachines.com/machine/MILMCHPENT1215 | 2026-02-22 16:44
PENTAGON M4SSB RAM Turret Milling table size 1270x254 mm with ISO40 spindle and square guideways in Y & Z with two axis DRO and standard accessories listed and mentioned accessories package included: 1. Machine vice swivel base type 150 mm opening, 2. Clamping kit M12 Type 58 Pcs set, 3. Integrated type key less drill chuck with suitable arbor, 4. Collet set 11/10 pcs set box, 5. Micro boring head with suitable shank, 6. Edge finder | Milling Machine | Pentagon | MILMCHPENT1219 | 475000 | 18 | 1 Set | Yes | Yes | The machine can be widely used for milling, boring, drilling, reaming, tapping and other machining process. ¦ The machine is capable of doing all kinds of processing: milling head can be installed on the arm and so to rotate in both vertical and horizontal directions, and the arm can move forward and backward and rotate 360 Degree on the machine bed, for the processing range can be greater than the table size ¦ The speed of milling head is rather high and it makes the machine especailly good working with small cutters ¦ This machine is also equipped with a variety of special tool accessories in order to adapt to different sorts of processing ¦ Robust construction and heavy duty design ¦ The machine body is made of Meehanite cast iron ¦ The milling head is made of SCM-21.Imported from Taiwan ¦ The milling head can swing 90 Degree right and left side,45 Degree front and back side ¦ The ram can swing 180 Degree horizontally | [6 empty] | DRO 2 Axis SINO brand with suitable linear scales fitted in machine ¦ Coolant Pump with fitting ¦ Machine Lamp ¦ Rear and front bellow cover set ¦ Suitable draw bar set ¦ Central Lubrication unit ¦ Electrical cabinet with 110/220 V output ¦ Tool Box with essential tools ¦ Operation manual with machine test certificate ¦ Swivel base Acculock type machine vice 150 mm jaw opening ¦ Clamping kit M12 Type 58 Pcs set ¦ Collet set ER32 type 1011 pcs set ¦ Integrated type keyless drill chuck with intact suitable arbor ¦ Micro boring head F-12 or F-18 with suitable Shank ¦ Mechanical Edge Finder/Edge Sensor | For 3 axis DRO set with suitable size of linear scale for an extra cost difference (Rs 14000) ¦ Reduction sleeve ISO40-MT3 (Rs 1950) ¦ Reduction sleeve ISO40-MT2 (Rs 1650) ¦ X axis table auto power feeder 110V type (Rs 22800) ¦ Y axis table auto power feeder 110V type (Rs 23800) ¦ H-V Rotary table size 250 mm dia size (Rs 34600) ¦ Semi Universal dividing head size BS0 with 5" chuck size and with tail stock soft jaws Indexing plates (Rs 36000) ¦ Splash Tray/Chip Tray (Rs 3400) | Table size: 1270x254 mm ¦ Longitudinal Travel: 870 mm ¦ Cross Travel (mm): 385 mm ¦ Vertical Travel: 400 mm ¦ Distance from spindle axis to table surface: 40-440 mm ¦ Spindle Speed: 45-5440 rpm ¦ Steps of speeds: 16 Steps ¦ Spindle nose taper: ISO40/NT40 ¦ Quill Travel: 127 mm ¦ Auto Quill Feeds (per revolution): 0.40/0.08/0.15 mm/rev ¦ Head Swivel (FxB): 90 degree ¦ Head Swivel (LxR): 45 degree ¦ Y guide wayes: Square type ¦ Z guide wayes: Square Type ¦ Weight of the machine: 1280 Kgs | PENTAGON M4SSB RAM Turret Milling table size 1270x254 mm with ISO40 spindle and square guideways in Y & Z with two axis DRO and standard accessories listed and mentioned accessories package included: 1. Machine vice swivel base type 150 mm opening, 2. Clamping kit M12 Type 58 Pcs set, 3. Integrated type key less drill chuck with suitable arbor, 4. Collet set 11/10 pcs set box, 5. Micro boring head with suitable shank, 6. Edge finder | https://firebasestorage.googleapis.com/v0/b/machinery-dc573.appspot.com/o/images%2FMITR_Square%20Guideway.jpg?alt=media&token=22f6d488-68da-4695-abfd-be3a3edbb575 | https://www.pentagonmachines.com/machine/MILMCHPENT1219 | 2026-02-22 16:44
PENTAGON M4XSSA RAM Turret Milling table size 1370x254 mm with R8/ISO30 spindle and square guideways in Y & Z with two axis DRO and standard accessories listed and mentioned accessories package included: 1. Machine vice swivel base type 150 mm opening, 2. Clamping kit M12 Type 58 Pcs set, 3. Integrated type key less drill chuck with suitable arbor, 4. Collet set 11/10 pcs set box, 5. Micro boring head with suitable shank, 6. Edge finder | Milling Machine | Pentagon | MILMCHPENT1220 | 480000 | 18 | 1 Set | Yes | Yes | The machine can be widely used for milling, boring, drilling, reaming, tapping and other machining process. ¦ The machine is capable of doing all kinds of processing: milling head can be installed on the arm and so to rotate in both vertical and horizontal directions, and the arm can move forward and backward and rotate 360 Degree on the machine bed, for the processing range can be greater than the table size ¦ The speed of milling head is rather high and it makes the machine especailly good working with small cutters ¦ This machine is also equipped with a variety of special tool accessories in order to adapt to different sorts of processing ¦ Robust construction and heavy duty design ¦ The machine body is made of Meehanite cast iron ¦ The milling head is made of SCM-21.Imported from Taiwan ¦ The milling head can swing 90 Degree right and left side,45 Degree front and back side ¦ The ram can swing 180 Degree horizontally | [6 empty] | DRO 2 Axis SINO brand with suitable linear scales fitted in machine ¦ Coolant Pump with fitting ¦ Machine Lamp ¦ Rear and front bellow cover set ¦ Suitable draw bar set ¦ Central Lubrication unit ¦ Electrical cabinet with 110/220 V output ¦ Tool Box with essential tools ¦ Operation manual with machine test certificate ¦ Swivel base Acculock type machine vice 150 mm jaw opening ¦ Clamping kit M12 Type 58 Pcs set ¦ Collet set ER32 type 1011 pcs set ¦ Integrated type keyless drill chuck with intact suitable arbor ¦ Micro boring head F-12 or F-18 with suitable Shank ¦ Mechanical Edge Finder/Edge Sensor | For 3 axis DRO set with suitable size of linear scale for an extra cost difference (Rs 14000) ¦ Reduction sleeve ISO30/R8-MT3 (Rs 1950) ¦ Reduction sleeve ISO30/R8-MT2 (Rs 1650) ¦ X axis table auto power feeder 110V type (Rs 22800) ¦ Y axis table auto power feeder 110V type (Rs 23800) ¦ H-V Rotary table size 250 mm dia size (Rs 34600) ¦ Semi Universal dividing head size BS0 with 5" chuck size and with tail stock soft jaws Indexing plates (Rs 36000) ¦ Splash Tray/Chip Tray (Rs 3400) | Table size: 1370x254 mm ¦ Longitudinal Travel: 970 mm ¦ Cross Travel (mm): 385 mm ¦ Vertical Travel: 400 mm ¦ Distance from spindle axis to table surface: 40-440 mm ¦ Spindle Speed: 45-5440 rpm ¦ Steps of speeds: 16 Steps ¦ Spindle nose taper: R8/ISO30 ¦ Quill Travel: 127 mm ¦ Auto Quill Feeds (per revolution): 0.40/0.08/0.15 mm/rev ¦ Head Swivel (FxB): 90 degree ¦ Head Swivel (LxR): 45 degree ¦ Y guide wayes: Square type ¦ Z guide wayes: Square Type ¦ Weight of the machine: 1330 Kgs | PENTAGON M4XSSA RAM Turret Milling table size 1370x254 mm with R8/ISO30 spindle and square guideways in Y & Z with two axis DRO and standard accessories listed and mentioned accessories package included: 1. Machine vice swivel base type 150 mm opening, 2. Clamping kit M12 Type 58 Pcs set, 3. Integrated type key less drill chuck with suitable arbor, 4. Collet set 11/10 pcs set box, 5. Micro boring head with suitable shank, 6. Edge finder | https://firebasestorage.googleapis.com/v0/b/machinery-dc573.appspot.com/o/images%2FMITR_Square%20Guideway.jpg?alt=media&token=22f6d488-68da-4695-abfd-be3a3edbb575 | https://www.pentagonmachines.com/machine/MILMCHPENT1220 | 2026-02-22 16:44
PENTAGON M4XSSB RAM Turret Milling table size 1370x254 mm with ISO40 spindle and square guideways in Y & Z with two axis DRO and standard accessories listed and mentioned accessories package included: 1. Machine vice swivel base type 150 mm opening, 2. Clamping kit M12 Type 58 Pcs set, 3. Integrated type key less drill chuck with suitable arbor, 4. Collet set 11/10 pcs set box, 5. Micro boring head with suitable shank, 6. Boring Bar Set 12 Pcs 18mm Dia. | Milling Machine | Pentagon | MILMCHPENT1221 | 490000 | 18 | 1 Set | Yes | Yes | The machine can be widely used for milling, boring, drilling, reaming, tapping and other machining process. ¦ The machine is capable of doing all kinds of processing: milling head can be installed on the arm and so to rotate in both vertical and horizontal directions, and the arm can move forward and backward and rotate 360 Degree on the machine bed, for the processing range can be greater than the table size ¦ The speed of milling head is rather high and it makes the machine especailly good working with small cutters ¦ This machine is also equipped with a variety of special tool accessories in order to adapt to different sorts of processing ¦ Robust construction and heavy duty design ¦ The machine body is made of Meehanite cast iron ¦ The milling head is made of SCM-21.Imported from Taiwan ¦ The milling head can swing 90 Degree right and left side,45 Degree front and back side ¦ The ram can swing 180 Degree horizontally | [6 empty] | DRO 2 Axis SINO brand with suitable linear scales fitted in machine ¦ Coolant Pump with fitting ¦ Machine Lamp ¦ Rear and front bellow cover set ¦ Suitable draw bar set ¦ Central Lubrication unit ¦ Electrical cabinet with 110/220 V output ¦ Tool Box with essential tools ¦ Operation manual with machine test certificate ¦ Swivel base Acculock type machine vice 150 mm jaw opening ¦ Clamping kit M12 Type 58 Pcs set ¦ Collet set ER32 type 1011 pcs set ¦ Integrated type keyless drill chuck with intact suitable arbor ¦ Micro boring head F-12 or F-18 with suitable Shank ¦ Boring Bar set of 12 Pcs Dia.18mm | For 3 axis DRO set with suitable size of linear scale for an extra cost difference (Rs 14000) ¦ Reduction sleeve ISO40-MT3 (Rs 1950) ¦ Reduction sleeve ISO40-MT2 (Rs 1650) ¦ X axis table auto power feeder 110V type (Rs 22800) ¦ Y axis table auto power feeder 110V type (Rs 23800) ¦ H-V Rotary table size 250 mm dia size (Rs 34600) ¦ Semi Universal dividing head size BS0 with 5" chuck size and with tail stock soft jaws Indexing plates (Rs 36000) ¦ Splash Tray/Chip Tray (Rs 3400) | Table size: 1370x254 mm ¦ Longitudinal Travel: 970 mm ¦ Cross Travel (mm): 385 mm ¦ Vertical Travel: 400 mm ¦ Distance from spindle axis to table surface: 40-440 mm ¦ Spindle Speed: 45-5440 rpm ¦ Steps of speeds: 16 Steps ¦ Spindle nose taper: ISO40/NT40 ¦ Quill Travel: 127 mm ¦ Auto Quill Feeds (per revolution): 0.40/0.08/0.15 mm/rev ¦ Head Swivel (FxB): 90 degree ¦ Head Swivel (LxR): 45 degree ¦ Y guide wayes: Square type ¦ Z guide wayes: Square Type ¦ Weight of the machine: 1330 Kgs | PENTAGON M4XSSB RAM Turret Milling table size 1370x254 mm with ISO40 spindle and square guideways in Y & Z with two axis DRO and standard accessories listed and mentioned accessories package included: 1. Machine vice swivel base type 150 mm opening, 2. Clamping kit M12 Type 58 Pcs set, 3. Integrated type key less drill chuck with suitable arbor, 4. Collet set 11/10 pcs set box, 5. Micro boring head with suitable shank, 6. Boring Bar Set 12 Pcs 18mm Dia. | https://firebasestorage.googleapis.com/v0/b/machinery-dc573.appspot.com/o/images%2FMITR_Square%20Guideway.jpg?alt=media&token=22f6d488-68da-4695-abfd-be3a3edbb575 | https://www.pentagonmachines.com/machine/MILMCHPENT1221 | 2026-02-22 16:44
PENTAGON M4SA RAM Turret Milling table size 1270x254 mm with R8/ISO30 spindle and square guideways in Y axis and with two axis DRO and standard accessories listed and mentioned accessories package included: 1. Machine vice swivel base type 150 mm opening, 2. Clamping kit M12 Type 58 Pcs set, 3. Integrated type key less drill chuck with suitable arbor, 4. Collet set 11/10 pcs set box, 5. Micro boring head with suitable shank, 6. Edge finder | Milling Machine | Pentagon | MILMCHPENT1222 | 385000 | 18 | 1 Set | Yes | Yes | The machine can be widely used for milling, boring, drilling, reaming, tapping and other machining process. ¦ The machine is capable of doing all kinds of processing: milling head can be installed on the arm and so to rotate in both vertical and horizontal directions, and the arm can move forward and backward and rotate 360 Degree on the machine bed, for the processing range can be greater than the table size ¦ The speed of milling head is rather high and it makes the machine especailly good working with small cutters ¦ This machine is also equipped with a variety of special tool accessories in order to adapt to different sorts of processing ¦ Robust construction and heavy duty design ¦ The machine body is made of Meehanite cast iron ¦ The milling head is made of SCM-21.Imported from Taiwan ¦ The milling head can swing 90 Degree right and left side,45 Degree front and back side ¦ The ram can swing 180 Degree horizontally | [6 empty] | DRO 2 Axis SINO brand with suitable linear scales fitted in machine ¦ Coolant Pump with fitting ¦ Machine Lamp ¦ Rear and front bellow cover set ¦ Suitable draw bar set ¦ Central Lubrication unit ¦ Electrical cabinet with 110/220 V output ¦ Tool Box with essential tools ¦ Operation manual with machine test certificate ¦ Swivel base Acculock type machine vice 150 mm jaw opening ¦ Clamping kit M12 Type 58 Pcs set ¦ Collet set ER32 type 1011 pcs set ¦ Integrated type keyless drill chuck with intact suitable arbor ¦ Micro boring head F-12 or F-18 with suitable Shank ¦ Mechanical Edge Finder/Edge Sensor | For 3 axis DRO set with suitable size of linear scale for an extra cost difference (Rs 14000) ¦ Reduction sleeve ISO30/R8-MT3 (Rs 1950) ¦ Reduction sleeve ISO30/R8-MT2 (Rs 1650) ¦ X axis table auto power feeder 110V type (Rs 22800) ¦ Y axis table auto power feeder 110V type (Rs 23800) ¦ H-V Rotary table size 250 mm dia size (Rs 34600) ¦ Semi Universal dividing head size BS0 with 5" chuck size and with tail stock soft jaws Indexing plates (Rs 36000) ¦ Splash Tray/Chip Tray (Rs 3400) | Table size: 1270x254 mm ¦ Longitudinal Travel: 870 mm ¦ Cross Travel (mm): 385 mm ¦ Vertical Travel: 400 mm ¦ Distance from spindle axis to table surface: 40-440 mm ¦ Spindle Speed: 45-5440 rpm ¦ Steps of speeds: 16 Steps ¦ Spindle nose taper: R8/ISO30 ¦ Quill Travel: 127 mm ¦ Auto Quill Feeds (per revolution): 0.40/0.08/0.15 mm/rev ¦ Head Swivel (FxB): 90 degree ¦ Head Swivel (LxR): 45 degree ¦ Y guide wayes: Square type ¦ Z guide wayes: V Type ¦ Weight of the machine: 1280 Kgs | PENTAGON M4SA RAM Turret Milling table size 1270x254 mm with R8/ISO30 spindle and square guideways in Y axis and with two axis DRO and standard accessories listed and mentioned accessories package included: 1. Machine vice swivel base type 150 mm opening, 2. Clamping kit M12 Type 58 Pcs set, 3. Integrated type key less drill chuck with suitable arbor, 4. Collet set 11/10 pcs set box, 5. Micro boring head with suitable shank, 6. Edge finder | https://firebasestorage.googleapis.com/v0/b/machinery-dc573.appspot.com/o/images%2FPentagon%20Grey.jpg?alt=media&token=79a1ed94-b9c8-4f42-b55e-5b97a07d683e | https://www.pentagonmachines.com/machine/MILMCHPENT1222 | 2026-02-22 16:44
PENTAGON M4SB RAM Turret Milling table size 1270x254 mm with ISO40 spindle and square guideways in Y axis with two axis DRO and standard accessories listed and mentioned accessories package included: 1. Machine vice swivel base type 150 mm opening, 2. Clamping kit M12 Type 58 Pcs set, 3. Integrated type key less drill chuck with suitable arbor, 4. Collet set 11/10 pcs set box, 5. Micro boring head with suitable shank, 6. Edge finder | Milling Machine | Pentagon | MILMCHPENT1223 | 395000 | 18 | 1 Set | Yes | Yes | The machine can be widely used for milling, boring, drilling, reaming, tapping and other machining process. ¦ The machine is capable of doing all kinds of processing: milling head can be installed on the arm and so to rotate in both vertical and horizontal directions, and the arm can move forward and backward and rotate 360 Degree on the machine bed, for the processing range can be greater than the table size ¦ The speed of milling head is rather high and it makes the machine especailly good working with small cutters ¦ This machine is also equipped with a variety of special tool accessories in order to adapt to different sorts of processing ¦ Robust construction and heavy duty design ¦ The machine body is made of Meehanite cast iron ¦ The milling head is made of SCM-21.Imported from Taiwan ¦ The milling head can swing 90 Degree right and left side,45 Degree front and back side ¦ The ram can swing 180 Degree horizontally | [6 empty] | DRO 2 Axis SINO brand with suitable linear scales fitted in machine ¦ Coolant Pump with fitting ¦ Machine Lamp ¦ Rear and front bellow cover set ¦ Suitable draw bar set ¦ Central Lubrication unit ¦ Electrical cabinet with 110/220 V output ¦ Tool Box with essential tools ¦ Operation manual with machine test certificate ¦ Swivel base Acculock type machine vice 150 mm jaw opening ¦ Clamping kit M12 Type 58 Pcs set ¦ Collet set ER32 type 1011 pcs set ¦ Integrated type keyless drill chuck with intact suitable arbor ¦ Micro boring head F-12 or F-18 with suitable Shank ¦ Mechanical Edge Finder/Edge Sensor | For 3 axis DRO set with suitable size of linear scale for an extra cost difference (Rs 14000) ¦ Reduction sleeve ISO40-MT3 (Rs 1950) ¦ Reduction sleeve ISO40-MT2 (Rs 1650) ¦ X axis table auto power feeder 110V type (Rs 22800) ¦ Y axis table auto power feeder 110V type (Rs 23800) ¦ H-V Rotary table size 250 mm dia size (Rs 34600) ¦ Semi Universal dividing head size BS0 with 5" chuck size and with tail stock soft jaws Indexing plates (Rs 36000) ¦ Splash Tray/Chip Tray (Rs 3400) | Table size: 1270x254 mm ¦ Longitudinal Travel: 870 mm ¦ Cross Travel (mm): 385 mm ¦ Vertical Travel: 400 mm ¦ Distance from spindle axis to table surface: 40-440 mm ¦ Spindle Speed: 45-5440 rpm ¦ Steps of speeds: 16 Steps ¦ Spindle nose taper: ISO40/NT40 ¦ Quill Travel: 127 mm ¦ Auto Quill Feeds (per revolution): 0.40/0.08/0.15 mm/rev ¦ Head Swivel (FxB): 90 degree ¦ Head Swivel (LxR): 45 degree ¦ Y guide wayes: Square type ¦ Z guide wayes: V Type ¦ Weight of the machine: 1280 Kgs | PENTAGON M4SB RAM Turret Milling table size 1270x254 mm with ISO40 spindle and square guideways in Y axis with two axis DRO and standard accessories listed and mentioned accessories package included: 1. Machine vice swivel base type 150 mm opening, 2. Clamping kit M12 Type 58 Pcs set, 3. Integrated type key less drill chuck with suitable arbor, 4. Collet set 11/10 pcs set box, 5. Micro boring head with suitable shank, 6. Edge finder | https://firebasestorage.googleapis.com/v0/b/machinery-dc573.appspot.com/o/images%2FPentagon%20Grey.jpg?alt=media&token=79a1ed94-b9c8-4f42-b55e-5b97a07d683e | https://www.pentagonmachines.com/machine/MILMCHPENT1223 | 2026-02-22 16:44
PENTAGON M4XSA RAM Turret Milling table size 1370x254 mm with R8/ISO30 spindle and square guideways in Y with two axis DRO and standard accessories listed and mentioned accessories package included: 1. Machine vice swivel base type 150 mm opening, 2. Clamping kit M12 Type 58 Pcs set, 3. Integrated type key less drill chuck with suitable arbor, 4. Collet set 11/10 pcs set box, 5. Micro boring head with suitable shank, 6. Edge finder | Milling Machine | Pentagon | MILMCHPENT1224 | 397000 | 18 | 1 Set | Yes | Yes | The machine can be widely used for milling, boring, drilling, reaming, tapping and other machining process. ¦ The machine is capable of doing all kinds of processing: milling head can be installed on the arm and so to rotate in both vertical and horizontal directions, and the arm can move forward and backward and rotate 360 Degree on the machine bed, for the processing range can be greater than the table size ¦ The speed of milling head is rather high and it makes the machine especailly good working with small cutters ¦ This machine is also equipped with a variety of special tool accessories in order to adapt to different sorts of processing ¦ Robust construction and heavy duty design ¦ The machine body is made of Meehanite cast iron ¦ The milling head is made of SCM-21.Imported from Taiwan ¦ The milling head can swing 90 Degree right and left side,45 Degree front and back side ¦ The ram can swing 180 Degree horizontally | [6 empty] | DRO 2 Axis SINO brand with suitable linear scales fitted in machine ¦ Coolant Pump with fitting ¦ Machine Lamp ¦ Rear and front bellow cover set ¦ Suitable draw bar set ¦ Central Lubrication unit ¦ Electrical cabinet with 110/220 V output ¦ Tool Box with essential tools ¦ Operation manual with machine test certificate ¦ Swivel base Acculock type machine vice 150 mm jaw opening ¦ Clamping kit M12 Type 58 Pcs set ¦ Collet set ER32 type 1011 pcs set ¦ Integrated type keyless drill chuck with intact suitable arbor ¦ Micro boring head F-12 or F-18 with suitable Shank ¦ Mechanical Edge Finder/Edge Sensor | For 3 axis DRO set with suitable size of linear scale for an extra cost difference (Rs 14000) ¦ Reduction sleeve ISO30/R8-MT3 (Rs 1950) ¦ Reduction sleeve ISO30/R8-MT2 (Rs 1650) ¦ X axis table auto power feeder 110V type (Rs 22800) ¦ Y axis table auto power feeder 110V type (Rs 23800) ¦ H-V Rotary table size 250 mm dia size (Rs 34600) ¦ Semi Universal dividing head size BS0 with 5" chuck size and with tail stock soft jaws Indexing plates (Rs 36000) ¦ Splash Tray/Chip Tray (Rs 3400) | Table size: 1370x254 mm ¦ Longitudinal Travel: 970 mm ¦ Cross Travel (mm): 385 mm ¦ Vertical Travel: 400 mm ¦ Distance from spindle axis to table surface: 40-440 mm ¦ Spindle Speed: 45-5440 rpm ¦ Steps of speeds: 16 Steps ¦ Spindle nose taper: R8/ISO30 ¦ Quill Travel: 127 mm ¦ Auto Quill Feeds (per revolution): 0.40/0.08/0.15 mm/rev ¦ Head Swivel (FxB): 90 degree ¦ Head Swivel (LxR): 45 degree ¦ Y guide wayes: Square type ¦ Z guide wayes: V Type ¦ Weight of the machine: 1330 Kgs | PENTAGON M4XSA RAM Turret Milling table size 1370x254 mm with R8/ISO30 spindle and square guideways in Y with two axis DRO and standard accessories listed and mentioned accessories package included: 1. Machine vice swivel base type 150 mm opening, 2. Clamping kit M12 Type 58 Pcs set, 3. Integrated type key less drill chuck with suitable arbor, 4. Collet set 11/10 pcs set box, 5. Micro boring head with suitable shank, 6. Edge finder | https://firebasestorage.googleapis.com/v0/b/machinery-dc573.appspot.com/o/images%2FPentagon%20Grey.jpg?alt=media&token=79a1ed94-b9c8-4f42-b55e-5b97a07d683e | https://www.pentagonmachines.com/machine/MILMCHPENT1224 | 2026-02-22 16:44
PENTAGON M4XSB RAM Turret Milling table size 1370x254 mm with ISO40 spindle and square guideways in Y with two axis DRO and standard accessories listed and mentioned accessories package included: 1. Machine vice swivel base type 150 mm opening, 2. Clamping kit M12 Type 58 Pcs set, 3. Integrated type key less drill chuck with suitable arbor, 4. Collet set 11/10 pcs set box, 5. Micro boring head with suitable shank, 6. Edge finder | Milling Machine | Pentagon | MILMCHPENT1225 | 410000 | 18 | 1 Set | Yes | Yes | The machine can be widely used for milling, boring, drilling, reaming, tapping and other machining process. ¦ The machine is capable of doing all kinds of processing: milling head can be installed on the arm and so to rotate in both vertical and horizontal directions, and the arm can move forward and backward and rotate 360 Degree on the machine bed, for the processing range can be greater than the table size ¦ The speed of milling head is rather high and it makes the machine especailly good working with small cutters ¦ This machine is also equipped with a variety of special tool accessories in order to adapt to different sorts of processing ¦ Robust construction and heavy duty design ¦ The machine body is made of Meehanite cast iron ¦ The milling head is made of SCM-21.Imported from Taiwan ¦ The milling head can swing 90 Degree right and left side,45 Degree front and back side ¦ The ram can swing 180 Degree horizontally | [6 empty] | DRO 2 Axis SINO brand with suitable linear scales fitted in machine ¦ Coolant Pump with fitting ¦ Machine Lamp ¦ Rear and front bellow cover set ¦ Suitable draw bar set ¦ Central Lubrication unit ¦ Electrical cabinet with 110/220 V output ¦ Tool Box with essential tools ¦ Operation manual with machine test certificate ¦ Swivel base Acculock type machine vice 150 mm jaw opening ¦ Clamping kit M12 Type 58 Pcs set ¦ Collet set ER32 type 1011 pcs set ¦ Integrated type keyless drill chuck with intact suitable arbor ¦ Micro boring head F-12 or F-18 with suitable Shank ¦ Mechanical Edge Finder/Edge Sensor | For 3 axis DRO set with suitable size of linear scale for an extra cost difference (Rs 14000) ¦ Reduction sleeve ISO40-MT3 (Rs 1950) ¦ Reduction sleeve ISO40-MT2 (Rs 1650) ¦ X axis table auto power feeder 110V type (Rs 22800) ¦ Y axis table auto power feeder 110V type (Rs 23800) ¦ H-V Rotary table size 250 mm dia size (Rs 34600) ¦ Semi Universal dividing head size BS0 with 5" chuck size and with tail stock soft jaws Indexing plates (Rs 36000) ¦ Splash Tray/Chip Tray (Rs 3400) | Table size: 1370x254 mm ¦ Longitudinal Travel: 970 mm ¦ Cross Travel (mm): 385 mm ¦ Vertical Travel: 400 mm ¦ Distance from spindle axis to table surface: 40-440 mm ¦ Spindle Speed: 45-5440 rpm ¦ Steps of speeds: 16 Steps ¦ Spindle nose taper: ISO40/NT40 ¦ Quill Travel: 127 mm ¦ Auto Quill Feeds (per revolution): 0.40/0.08/0.15 mm/rev ¦ Head Swivel (FxB): 90 degree ¦ Head Swivel (LxR): 45 degree ¦ Y guide wayes: Square type ¦ Z guide wayes: V Type ¦ Weight of the machine: 1330 Kgs | PENTAGON M4XSB RAM Turret Milling table size 1370x254 mm with ISO40 spindle and square guideways in Y with two axis DRO and standard accessories listed and mentioned accessories package included: 1. Machine vice swivel base type 150 mm opening, 2. Clamping kit M12 Type 58 Pcs set, 3. Integrated type key less drill chuck with suitable arbor, 4. Collet set 11/10 pcs set box, 5. Micro boring head with suitable shank, 6. Edge finder | https://firebasestorage.googleapis.com/v0/b/machinery-dc573.appspot.com/o/images%2FPentagon%20Grey.jpg?alt=media&token=79a1ed94-b9c8-4f42-b55e-5b97a07d683e | https://www.pentagonmachines.com/machine/MILMCHPENT1225 | 2026-02-22 16:44
PENTAGON M4A-CURVE Blue/Green RAM Turret Milling table size 1270x254 mm with R8/ISO30 spindle with two axis DRO and standard accessories listed and mentioned accessories package included: 1. Machine vice swivel base type 150 mm opening, 2. Clamping kit M12 Type 58 Pcs set, 3. key less drill chuck with suitable arbor, 4. Collet set 11/10 pcs set box, 5. Micro boring head with suitable shank, 6. Edge finder | Milling Machine | Pentagon | MILMCHPENT1226 | 450000 | 18 | 1 Set | Yes | Yes | The machine can be widely used for milling, boring, drilling, reaming, tapping and other machining process. ¦ The machine is capable of doing all kinds of processing: milling head can be installed on the arm and so to rotate in both vertical and horizontal directions, and the arm can move forward and backward and rotate 360 Degree on the machine bed, for the processing range can be greater than the table size ¦ The speed of milling head is rather high and it makes the machine especailly good working with small cutters ¦ This machine is also equipped with a variety of special tool accessories in order to adapt to different sorts of processing ¦ Robust construction and heavy duty design ¦ The machine body is made of Meehanite cast iron ¦ The milling head is made of SCM-21.Imported from Taiwan ¦ The milling head can swing 90 Degree right and left side,45 Degree front and back side ¦ The ram can swing 180 Degree horizontally | [6 empty] | DRO 2 Axis SINO brand with suitable linear scales fitted in machine ¦ Coolant Pump with fitting ¦ Machine Lamp ¦ Rear and front bellow cover set ¦ Suitable draw bar set ¦ Central Lubrication unit ¦ Electrical cabinet with 110/220 V output ¦ Tool Box with essential tools ¦ Operation manual with machine test certificate ¦ Swivel base Acculock type machine vice 150 mm jaw opening ¦ Clamping kit M12 Type 58 Pcs set ¦ Collet set ER32 type 1011 pcs set ¦ keyless drill chuck with intact suitable arbor ¦ Micro boring head F-12 or F-18 with suitable Shank ¦ Edge Finder | For 3 axis DRO set with suitable size of linear scale for an extra cost difference (Rs 14000) ¦ Reduction sleeve ISO30/R8-MT3 (Rs 1950) ¦ Reduction sleeve ISO30/R8-MT2 (Rs 1650) ¦ X axis table auto power feeder 110V type (Rs 22800) ¦ Y axis table auto power feeder 110V type (Rs 23800) ¦ H-V Rotary table size 250 mm dia size (Rs 34600) ¦ Semi Universal dividing head size BS0 with 5" chuck size and with tail stock soft jaws Indexing plates (Rs 36000) ¦ Splash Tray/Chip Tray (Rs 3400) | Table size: 1270x254 mm ¦ Longitudinal Travel: 870 mm ¦ Cross Travel (mm): 385 mm ¦ Vertical Travel: 400 mm ¦ Distance from spindle axis to table surface: 40-500 mm ¦ Spindle Speed: 45-5440 rpm ¦ Steps of speeds: 16 Steps ¦ Spindle nose taper: R8/ISO30 ¦ Quill Travel: 127 mm ¦ Auto Quill Feeds (per revolution): 0.40/0.08/0.15 mm/rev ¦ Head Swivel (FxB): 90 degree ¦ Head Swivel (LxR): 45 degree ¦ Weight of the machine: 1280 Kgs | PENTAGON M4A-CURVE Blue/Green RAM Turret Milling table size 1270x254 mm with R8/ISO30 spindle with two axis DRO and standard accessories listed and mentioned accessories package included: 1. Machine vice swivel base type 150 mm opening, 2. Clamping kit M12 Type 58 Pcs set, 3. key less drill chuck with suitable arbor, 4. Collet set 11/10 pcs set box, 5. Micro boring head with suitable shank, 6. Edge finder | https://firebasestorage.googleapis.com/v0/b/machinery-dc573.appspot.com/o/images%2Fyunan%20curve.jpg?alt=media&token=f59cd2c7-dec0-4620-b83a-d475463992e2 | https://www.pentagonmachines.com/machine/MILMCHPENT1226 | 2026-02-22 16:44
PENTAGON M4B-CURVE Blue/Green RAM Turret Milling table size 1270x254 mm with ISO40 spindle two axis DRO and standard accessories listed and mentioned accessories package included: 1. Machine vice swivel base type 150 mm opening, 2. Clamping kit M12 Type 58 Pcs set, 3. key less drill chuck with suitable arbor, 4. Collet set 11/10 pcs set box, 5. Micro boring head with suitable shank, 6. Edge find | Milling Machine | Pentagon | MILMCHPENT1227 | 468000 | 18 | 1 Set | Yes | Yes | The machine can be widely used for milling, boring, drilling, reaming, tapping and other machining process. ¦ The machine is capable of doing all kinds of processing: milling head can be installed on the arm and so to rotate in both vertical and horizontal directions, and the arm can move forward and backward and rotate 360 Degree on the machine bed, for the processing range can be greater than the table size ¦ The speed of milling head is rather high and it makes the machine especailly good working with small cutters ¦ This machine is also equipped with a variety of special tool accessories in order to adapt to different sorts of processing ¦ Robust construction and heavy duty design ¦ The machine body is made of Meehanite cast iron ¦ The milling head is made of SCM-21.Imported from Taiwan ¦ The milling head can swing 90 Degree right and left side,45 Degree front and back side ¦ The ram can swing 180 Degree horizontally | [6 empty] | DRO 2 Axis SINO brand with suitable linear scales fitted in machine ¦ Coolant Pump with fitting ¦ Machine Lamp ¦ Rear and front bellow cover set ¦ Suitable draw bar set ¦ Central Lubrication unit ¦ Electrical cabinet with 110/220 V output ¦ Tool Box with essential tools ¦ Operation manual with machine test certificate ¦ Swivel base Acculock type machine vice 150 mm jaw opening ¦ Clamping kit M12 Type 58 Pcs set ¦ Collet set ER32 type 1011 pcs set ¦ keyless drill chuck with intact suitable arbor ¦ Micro boring head F-12 or F-18 with suitable Shank ¦ Mechanical Edge Finder/Edge Sensor | For 3 axis DRO set with suitable size of linear scale for an extra cost difference (Rs 14000) ¦ Reduction sleeve ISO40-MT3 (Rs 1950) ¦ Reduction sleeve ISO40-MT2 (Rs 1650) ¦ X axis table auto power feeder 110V type (Rs 22800) ¦ Y axis table auto power feeder 110V type (Rs 23800) ¦ H-V Rotary table size 250 mm dia size (Rs 34600) ¦ Semi Universal dividing head size BS0 with 5" chuck size and with tail stock soft jaws Indexing plates (Rs 36000) ¦ Splash Tray/Chip Tray (Rs 3400) | Table size: 1270x254 mm ¦ Longitudinal Travel: 870 mm ¦ Cross Travel (mm): 385 mm ¦ Vertical Travel: 400 mm ¦ Distance from spindle axis to table surface: 40-500 mm ¦ Spindle Speed: 45-5440 rpm ¦ Steps of speeds: 16 Steps ¦ Spindle nose taper: ISO40/NT40 ¦ Quill Travel: 127 mm ¦ Auto Quill Feeds (per revolution): 0.40/0.08/0.15 mm/rev ¦ Head Swivel (FxB): 90 degree ¦ Head Swivel (LxR): 45 degree ¦ Weight of the machine: 1280 Kgs | PENTAGON M4B-CURVE Blue/Green RAM Turret Milling table size 1270x254 mm with ISO40 spindle two axis DRO and standard accessories listed and mentioned accessories package included: 1. Machine vice swivel base type 150 mm opening, 2. Clamping kit M12 Type 58 Pcs set, 3. key less drill chuck with suitable arbor, 4. Collet set 11/10 pcs set box, 5. Micro boring head with suitable shank, 6. Edge find | https://firebasestorage.googleapis.com/v0/b/machinery-dc573.appspot.com/o/images%2FMilling_PENTAGON_YUNNAN_BLUE.jpg?alt=media&token=b3b28dea-8900-468e-ba2d-e2b6eb016733 | https://www.pentagonmachines.com/machine/MILMCHPENT1227 | 2026-02-22 16:44
PENTAGON M4XA-CURVE Blue/Green RAM Turret Milling table size 1370x254 mm with R8/ISO30 spindle with two axis DRO and standard accessories listed and mentioned accessories package included: 1. Machine vice swivel base type 150 mm opening, 2. Clamping kit M12 Type 58 Pcs set, 3. key less drill chuck with suitable arbor, 4. Collet set 11/10 pcs set box, 5. Micro boring head with suitable shank, 6. Edge finder | Milling Machine | Pentagon | MILMCHPENT1228 | 475000 | 18 | 1 Set | Yes | Yes | The machine can be widely used for milling, boring, drilling, reaming, tapping and other machining process. ¦ The machine is capable of doing all kinds of processing: milling head can be installed on the arm and so to rotate in both vertical and horizontal directions, and the arm can move forward and backward and rotate 360 Degree on the machine bed, for the processing range can be greater than the table size ¦ The speed of milling head is rather high and it makes the machine especailly good working with small cutters ¦ This machine is also equipped with a variety of special tool accessories in order to adapt to different sorts of processing ¦ Robust construction and heavy duty design ¦ The machine body is made of Meehanite cast iron ¦ The milling head is made of SCM-21.Imported from Taiwan ¦ The milling head can swing 90 Degree right and left side,45 Degree front and back side ¦ The ram can swing 180 Degree horizontally | [6 empty] | DRO 2 Axis SINO brand with suitable linear scales fitted in machine ¦ Coolant Pump with fitting ¦ Machine Lamp ¦ Rear and front bellow cover set ¦ Suitable draw bar set ¦ Central Lubrication unit ¦ Electrical cabinet with 110/220 V output ¦ Tool Box with essential tools ¦ Operation manual with machine test certificate ¦ Swivel base Acculock type machine vice 150 mm jaw opening ¦ Clamping kit M12 Type 58 Pcs set ¦ Collet set ER32 type 1011 pcs set ¦ keyless drill chuck with intact suitable arbor ¦ Micro boring head F-12 or F-18 with suitable Shank ¦ Mechanical Edge Finder/Edge Sensor | For 3 axis DRO set with suitable size of linear scale for an extra cost difference (Rs 14000) ¦ Reduction sleeve ISO30/R8-MT3 (Rs 1950) ¦ Reduction sleeve ISO30/R8-MT2 (Rs 1650) ¦ X axis table auto power feeder 110V type (Rs 22800) ¦ Y axis table auto power feeder 110V type (Rs 23800) ¦ H-V Rotary table size 250 mm dia size (Rs 34600) ¦ Semi Universal dividing head size BS0 with 5" chuck size and with tail stock soft jaws Indexing plates (Rs 36000) ¦ Splash Tray/Chip Tray (Rs 3400) | Table size: 1370x254 mm ¦ Longitudinal Travel: 970 mm ¦ Cross Travel (mm): 385 mm ¦ Vertical Travel: 400 mm ¦ Distance from spindle axis to table surface: 40-500 mm ¦ Spindle Speed: 45-5440 rpm ¦ Steps of speeds: 16 Steps ¦ Spindle nose taper: ISO30/R8 ¦ Quill Travel: 127 mm ¦ Auto Quill Feeds (per revolution): 0.40/0.08/0.15 mm/rev ¦ Head Swivel (FxB): 90 degree ¦ Head Swivel (LxR): 45 degree ¦ Weight of the machine: 1280 Kgs | PENTAGON M4XA-CURVE Blue/Green RAM Turret Milling table size 1370x254 mm with R8/ISO30 spindle with two axis DRO and standard accessories listed and mentioned accessories package included: 1. Machine vice swivel base type 150 mm opening, 2. Clamping kit M12 Type 58 Pcs set, 3. key less drill chuck with suitable arbor, 4. Collet set 11/10 pcs set box, 5. Micro boring head with suitable shank, 6. Edge finder | https://firebasestorage.googleapis.com/v0/b/machinery-dc573.appspot.com/o/images%2Fyunan%20curve.jpg?alt=media&token=f59cd2c7-dec0-4620-b83a-d475463992e2 | https://www.pentagonmachines.com/machine/MILMCHPENT1228 | 2026-02-22 16:44
PENTAGON M4XB-CURVE Blue/Green RAM Turret Milling table size 1370x254 mm with ISO40 spindle with two axis DRO and standard accessories listed and mentioned accessories package included: 1. Machine vice swivel base type 150 mm opening, 2. Clamping kit M12 Type 58 Pcs set, 3. key less drill chuck with suitable arbor, 4. Collet set 11/10 pcs set box, 5. Micro boring head with suitable shank, 6. Edge finder | Milling Machine | Pentagon | MILMCHPENT1229 | 490000 | 18 | 1 Set | Yes | Yes | The machine can be widely used for milling, boring, drilling, reaming, tapping and other machining process. ¦ The machine is capable of doing all kinds of processing: milling head can be installed on the arm and so to rotate in both vertical and horizontal directions, and the arm can move forward and backward and rotate 360 Degree on the machine bed, for the processing range can be greater than the table size ¦ The speed of milling head is rather high and it makes the machine especailly good working with small cutters ¦ This machine is also equipped with a variety of special tool accessories in order to adapt to different sorts of processing ¦ Robust construction and heavy duty design ¦ The machine body is made of Meehanite cast iron ¦ The milling head is made of SCM-21.Imported from Taiwan ¦ The milling head can swing 90 Degree right and left side,45 Degree front and back side ¦ The ram can swing 180 Degree horizontally | [6 empty] | DRO 2 Axis SINO brand with suitable linear scales fitted in machine ¦ Coolant Pump with fitting ¦ Machine Lamp ¦ Rear and front bellow cover set ¦ Suitable draw bar set ¦ Central Lubrication unit ¦ Electrical cabinet with 110/220 V output ¦ Tool Box with essential tools ¦ Operation manual with machine test certificate ¦ Swivel base Acculock type machine vice 150 mm jaw opening ¦ Clamping kit M12 Type 58 Pcs set ¦ Collet set ER32 type 1011 pcs set ¦ keyless drill chuck with intact suitable arbor ¦ Micro boring head F-12 or F-18 with suitable Shank ¦ Mechanical Edge Finder/Edge Sensor | For 3 axis DRO set with suitable size of linear scale for an extra cost difference (Rs 14000) ¦ Reduction sleeve ISO40-MT3 (Rs 2400) ¦ Reduction sleeve ISO40-MT2 (Rs 2100) ¦ X axis table auto power feeder 110V type (Rs 22800) ¦ Y axis table auto power feeder 110V type (Rs 23800) ¦ H-V Rotary table size 250 mm dia size (Rs 34600) ¦ Semi Universal dividing head size BS0 with 5" chuck size and with tail stock soft jaws Indexing plates (Rs 36000) ¦ Splash Tray/Chip Tray (Rs 3400) | Table size: 1370x254 mm ¦ Longitudinal Travel: 970 mm ¦ Cross Travel (mm): 385 mm ¦ Vertical Travel: 400 mm ¦ Distance from spindle axis to table surface: 40-500 mm ¦ Spindle Speed: 45-5440 rpm ¦ Steps of speeds: 16 Steps ¦ Spindle nose taper: ISO40/NT40 ¦ Quill Travel: 127 mm ¦ Auto Quill Feeds (per revolution): 0.40/0.08/0.15 mm/rev ¦ Head Swivel (FxB): 90 degree ¦ Head Swivel (LxR): 45 degree ¦ Weight of the machine: 1280 Kgs | PENTAGON M4XB-CURVE Blue/Green RAM Turret Milling table size 1370x254 mm with ISO40 spindle with two axis DRO and standard accessories listed and mentioned accessories package included: 1. Machine vice swivel base type 150 mm opening, 2. Clamping kit M12 Type 58 Pcs set, 3. key less drill chuck with suitable arbor, 4. Collet set 11/10 pcs set box, 5. Micro boring head with suitable shank, 6. Edge finder | https://firebasestorage.googleapis.com/v0/b/machinery-dc573.appspot.com/o/images%2FMilling_PENTAGON_YUNNAN_BLUE.jpg?alt=media&token=b3b28dea-8900-468e-ba2d-e2b6eb016733 | https://www.pentagonmachines.com/machine/MILMCHPENT1229 | 2026-02-22 16:44
PRECICUT Brand M4AP Side brake square head type RAM Turret Milling table size 1270x254 mm with R8/ISO30 spindle with two axis DRO and standard accessories listed and mentioned accessories package included: 1. Machine vice swivel base type 150 mm opening, 2. Clamping kit M12 Type 58 Pcs set, 3. key less drill chuck with suitable arbor, 4. Collet set 11/10 pcs set box, 5. Micro boring head with suitable shank, 6. Edge finder | Milling Machine | Pentagon | MILMCHPREC1230 | 490000 | 18 | 1 Set | Yes | Yes | The machine can be widely used for milling, boring, drilling, reaming, tapping and other machining process. ¦ The machine is capable of doing all kinds of processing: milling head can be installed on the arm and so to rotate in both vertical and horizontal directions, and the arm can move forward and backward and rotate 360 Degree on the machine bed, for the processing range can be greater than the table size ¦ The speed of milling head is rather high and it makes the machine especailly good working with small cutters ¦ This machine is also equipped with a variety of special tool accessories in order to adapt to different sorts of processing ¦ Robust construction and heavy duty design ¦ The machine body is made of Meehanite cast iron ¦ The milling head is made of SCM-21.Imported from Taiwan ¦ The milling head can swing 90 Degree right and left side,45 Degree front and back side ¦ The ram can swing 180 Degree horizontally | [6 empty] | DRO 2 Axis SINO brand with suitable linear scales fitted in machine ¦ Coolant Pump with fitting ¦ Machine Lamp ¦ Rear and front bellow cover set ¦ Suitable draw bar set ¦ Central Lubrication unit ¦ Electrical cabinet with 110/220 V output ¦ Tool Box with essential tools ¦ Operation manual with machine test certificate ¦ Swivel base Acculock type machine vice 150 mm jaw opening ¦ Clamping kit M12 Type 58 Pcs set ¦ Collet set ER32 type 1011 pcs set ¦ keyless drill chuck with intact suitable arbor ¦ Micro boring head F-12 or F-18 with suitable Shank ¦ Mechanical Edge Finder/Edge Sensor | For 3 axis DRO set with suitable size of linear scale for an extra cost difference (Rs 14000) ¦ Reduction sleeve ISO30/R8-MT3 (Rs 1950) ¦ Reduction sleeve ISO30/R8-MT2 (Rs 1650) ¦ X axis table auto power feeder 110V type (Rs 22800) ¦ Y axis table auto power feeder 110V type (Rs 23800) ¦ H-V Rotary table size 250 mm dia size (Rs 34600) ¦ Semi Universal dividing head size BS0 with 5" chuck size and with tail stock soft jaws Indexing plates (Rs 36000) ¦ Splash Tray/Chip Tray (Rs 3400) | Table size: 1270x254 mm ¦ Longitudinal Travel: 870 mm ¦ Cross Travel (mm): 385 mm ¦ Vertical Travel: 400 mm ¦ Spindle Speed: 45-5440 rpm ¦ Steps of speeds: 16 Steps ¦ Spindle nose taper: R8/ISO30 ¦ Quill Travel: 127 mm ¦ Auto Quill Feeds (per revolution): 0.40/0.08/0.15 mm/rev ¦ Head Swivel (FxB): 90 degree ¦ Head Swivel (LxR): 45 degree ¦ Weight of the machine: 1280 Kgs | PRECICUT Brand M4AP Side brake square head type RAM Turret Milling table size 1270x254 mm with R8/ISO30 spindle with two axis DRO and standard accessories listed and mentioned accessories package included: 1. Machine vice swivel base type 150 mm opening, 2. Clamping kit M12 Type 58 Pcs set, 3. key less drill chuck with suitable arbor, 4. Collet set 11/10 pcs set box, 5. Micro boring head with suitable shank, 6. Edge finder | https://firebasestorage.googleapis.com/v0/b/machinery-dc573.appspot.com/o/images%2FPRECICUT.jpg?alt=media&token=60355096-a42a-4490-9a80-e426aef84a76 | https://www.pentagonmachines.com/machine/MILMCHPREC1230 | 2026-02-22 16:44
PRECICUT Brand M4BP Side brake square head type RAM Turret Milling table size 1270x254 mm with ISO40 spindle with two axis DRO along with standard accessories listed and mentioned accessories package included: 1. Machine vice swivel base type 150 mm opening, 2. Clamping kit M12 Type 58 Pcs set, 3. key less drill chuck with suitable arbor, 4. Collet set 11/10 pcs set box, 5. Micro boring head with suitable shank, 6. Edge finder | Milling Machine | Pentagon | MILMCHPREC1231 | 438000 | 18 | 1 Set | Yes | Yes | The machine can be widely used for milling, boring, drilling, reaming, tapping and other machining process. ¦ The machine is capable of doing all kinds of processing: milling head can be installed on the arm and so to rotate in both vertical and horizontal directions, and the arm can move forward and backward and rotate 360 Degree on the machine bed, for the processing range can be greater than the table size ¦ The speed of milling head is rather high and it makes the machine especailly good working with small cutters ¦ This machine is also equipped with a variety of special tool accessories in order to adapt to different sorts of processing ¦ Robust construction and heavy duty design ¦ The machine body is made of Meehanite cast iron ¦ The milling head is made of SCM-21.Imported from Taiwan ¦ The milling head can swing 90 Degree right and left side,45 Degree front and back side ¦ The ram can swing 180 Degree horizontally | [6 empty] | DRO 2 Axis SINO brand with suitable linear scales fitted in machine ¦ Coolant Pump with fitting ¦ Machine Lamp ¦ Rear and front bellow cover set ¦ Suitable draw bar set ¦ Central Lubrication unit ¦ Electrical cabinet with 110/220 V output ¦ Tool Box with essential tools ¦ Operation manual with machine test certificate ¦ Swivel base Acculock type machine vice 150 mm jaw opening ¦ Clamping kit M12 Type 58 Pcs set ¦ Collet set ER32 type 1011 pcs set ¦ keyless drill chuck with intact suitable arbor ¦ Micro boring head F-12 or F-18 with suitable Shank ¦ Mechanical Edge Finder/Edge Sensor | For 3 axis DRO set with suitable size of linear scale for an extra cost difference (Rs 14000) ¦ Reduction sleeve ISO40-MT3 (Rs 1950) ¦ Reduction sleeve ISO40-MT2 (Rs 1650) ¦ X axis table auto power feeder 110V type (Rs 22800) ¦ Y axis table auto power feeder 110V type (Rs 23800) ¦ H-V Rotary table size 250 mm dia size (Rs 34600) ¦ Semi Universal dividing head size BS0 with 5" chuck size and with tail stock soft jaws Indexing plates (Rs 36000) ¦ Splash Tray/Chip Tray (Rs 3400) | Table size: 1270x254 mm ¦ Longitudinal Travel: 870 mm ¦ Cross Travel (mm): 385 mm ¦ Vertical Travel: 400 mm ¦ Spindle Speed: 45-5440 rpm ¦ Steps of speeds: 16 Steps ¦ Spindle nose taper: ISO40/NT40 ¦ Quill Travel: 127 mm ¦ Auto Quill Feeds (per revolution): 0.40/0.08/0.15 mm/rev ¦ Head Swivel (FxB): 90 degree ¦ Head Swivel (LxR): 45 degree ¦ Weight of the machine: 1280 Kgs | PRECICUT Brand M4BP Side brake square head type RAM Turret Milling table size 1270x254 mm with ISO40 spindle with two axis DRO along with standard accessories listed and mentioned accessories package included: 1. Machine vice swivel base type 150 mm opening, 2. Clamping kit M12 Type 58 Pcs set, 3. key less drill chuck with suitable arbor, 4. Collet set 11/10 pcs set box, 5. Micro boring head with suitable shank, 6. Edge finder | https://firebasestorage.googleapis.com/v0/b/machinery-dc573.appspot.com/o/images%2FPRECICUT.jpg?alt=media&token=60355096-a42a-4490-9a80-e426aef84a76 | https://www.pentagonmachines.com/machine/MILMCHPREC1231 | 2026-02-22 16:44
PRECICUT Brand M4XAP Side brake square head type RAM Turret Milling table size 1370x254 mm with R8/ISO30 spindle with two axis DRO and standard accessories listed and mentioned accessories package included: 1. Machine vice swivel base type 150 mm opening, 2. Clamping kit M12 Type 58 Pcs set, 3. key less drill chuck with suitable arbor, 4. Collet set 11/10 pcs set box, 5. Micro boring head with suitable shank, 6. Edge finder | Milling Machine | Pentagon | MILMCHPREC1232 | 435000 | 18 | 1 Set | Yes | Yes | The machine can be widely used for milling, boring, drilling, reaming, tapping and other machining process. ¦ The machine is capable of doing all kinds of processing: milling head can be installed on the arm and so to rotate in both vertical and horizontal directions, and the arm can move forward and backward and rotate 360 Degree on the machine bed, for the processing range can be greater than the table size ¦ The speed of milling head is rather high and it makes the machine especailly good working with small cutters ¦ This machine is also equipped with a variety of special tool accessories in order to adapt to different sorts of processing ¦ Robust construction and heavy duty design ¦ The machine body is made of Meehanite cast iron ¦ The milling head is made of SCM-21.Imported from Taiwan ¦ The milling head can swing 90 Degree right and left side,45 Degree front and back side ¦ The ram can swing 180 Degree horizontally | [6 empty] | DRO 2 Axis SINO brand with suitable linear scales fitted in machine ¦ Coolant Pump with fitting ¦ Machine Lamp ¦ Rear and front bellow cover set ¦ Suitable draw bar set ¦ Central Lubrication unit ¦ Electrical cabinet with 110/220 V output ¦ Tool Box with essential tools ¦ Operation manual with machine test certificate ¦ Swivel base Acculock type machine vice 150 mm jaw opening ¦ Clamping kit M12 Type 58 Pcs set ¦ Collet set ER32 type 1011 pcs set ¦ keyless drill chuck with intact suitable arbor ¦ Micro boring head F-12 or F-18 with suitable Shank ¦ Mechanical Edge Finder/Edge Sensor | For 3 axis DRO set with suitable size of linear scale for an extra cost difference (Rs 14000) ¦ Reduction sleeve ISO30/R8-MT3 (Rs 1950) ¦ Reduction sleeve ISO30/R8-MT2 (Rs 1650) ¦ X axis table auto power feeder 110V type (Rs 22800) ¦ Y axis table auto power feeder 110V type (Rs 23800) ¦ H-V Rotary table size 250 mm dia size (Rs 34600) ¦ Semi Universal dividing head size BS0 with 5" chuck size and with tail stock soft jaws Indexing plates (Rs 36000) ¦ Splash Tray/Chip Tray (Rs 3400) | Table size: 1370x254 mm ¦ Longitudinal Travel: 970 mm ¦ Cross Travel (mm): 385 mm ¦ Vertical Travel: 400 mm ¦ Spindle Speed: 45-5440 rpm ¦ Steps of speeds: 16 Steps ¦ Spindle nose taper: R8/ISO30 ¦ Quill Travel: 127 mm ¦ Auto Quill Feeds (per revolution): 0.40/0.08/0.15 mm/rev ¦ Head Swivel (FxB): 90 degree ¦ Head Swivel (LxR): 45 degree ¦ Weight of the machine: 1280 Kgs | PRECICUT Brand M4XAP Side brake square head type RAM Turret Milling table size 1370x254 mm with R8/ISO30 spindle with two axis DRO and standard accessories listed and mentioned accessories package included: 1. Machine vice swivel base type 150 mm opening, 2. Clamping kit M12 Type 58 Pcs set, 3. key less drill chuck with suitable arbor, 4. Collet set 11/10 pcs set box, 5. Micro boring head with suitable shank, 6. Edge finder | https://firebasestorage.googleapis.com/v0/b/machinery-dc573.appspot.com/o/images%2FPRECICUT.jpg?alt=media&token=60355096-a42a-4490-9a80-e426aef84a76 | https://www.pentagonmachines.com/machine/MILMCHPREC1232 | 2026-02-22 16:44
PRECICUT Brand M4XBP Side brake square head type RAM Turret Milling table size 1370x254 mm with ISO40 spindle with two axis DRO along with standard accessories listed and mentioned accessories package included: 1. Machine vice swivel base type 150 mm opening, 2. Clamping kit M12 Type 58 Pcs set, 3. key less drill chuck with suitable arbor, 4. Collet set 11/10 pcs set box, 5. Micro boring head with suitable shank, 6. Edge finder | Milling Machine | Pentagon | MILMCHPREC1233 | 450000 | 18 | 1 Set | Yes | Yes | The machine can be widely used for milling, boring, drilling, reaming, tapping and other machining process. ¦ The machine is capable of doing all kinds of processing: milling head can be installed on the arm and so to rotate in both vertical and horizontal directions, and the arm can move forward and backward and rotate 360 Degree on the machine bed, for the processing range can be greater than the table size ¦ The speed of milling head is rather high and it makes the machine especailly good working with small cutters ¦ This machine is also equipped with a variety of special tool accessories in order to adapt to different sorts of processing ¦ Robust construction and heavy duty design ¦ The machine body is made of Meehanite cast iron ¦ The milling head is made of SCM-21.Imported from Taiwan ¦ The milling head can swing 90 Degree right and left side,45 Degree front and back side ¦ The ram can swing 180 Degree horizontally | [6 empty] | DRO 2 Axis SINO brand with suitable linear scales fitted in machine ¦ Coolant Pump with fitting ¦ Machine Lamp ¦ Rear and front bellow cover set ¦ Suitable draw bar set ¦ Central Lubrication unit ¦ Electrical cabinet with 110/220 V output ¦ Tool Box with essential tools ¦ Operation manual with machine test certificate ¦ Swivel base Acculock type machine vice 150 mm jaw opening ¦ Clamping kit M12 Type 58 Pcs set ¦ Collet set ER32 type 1011 pcs set ¦ keyless drill chuck with intact suitable arbor ¦ Micro boring head F-12 or F-18 with suitable Shank ¦ Mechanical Edge Finder/Edge Sensor | For 3 axis DRO set with suitable size of linear scale for an extra cost difference (Rs 14000) ¦ Reduction sleeve ISO40-MT3 (Rs 1950) ¦ Reduction sleeve ISO40-MT2 (Rs 1650) ¦ X axis table auto power feeder 110V type (Rs 22800) ¦ Y axis table auto power feeder 110V type (Rs 23800) ¦ H-V Rotary table size 250 mm dia size (Rs 34600) ¦ Semi Universal dividing head size BS0 with 5" chuck size and with tail stock soft jaws Indexing plates (Rs 36000) ¦ Splash Tray/Chip Tray (Rs 3400) | Table size: 1370x254 mm ¦ Longitudinal Travel: 970 mm ¦ Cross Travel (mm): 385 mm ¦ Vertical Travel: 400 mm ¦ Spindle Speed: 45-5440 rpm ¦ Steps of speeds: 16 Steps ¦ Spindle nose taper: ISO40/NT40 ¦ Quill Travel: 127 mm ¦ Auto Quill Feeds (per revolution): 0.40/0.08/0.15 mm/rev ¦ Head Swivel (FxB): 90 degree ¦ Head Swivel (LxR): 45 degree ¦ Weight of the machine: 1280 Kgs | PRECICUT Brand M4XBP Side brake square head type RAM Turret Milling table size 1370x254 mm with ISO40 spindle with two axis DRO along with standard accessories listed and mentioned accessories package included: 1. Machine vice swivel base type 150 mm opening, 2. Clamping kit M12 Type 58 Pcs set, 3. key less drill chuck with suitable arbor, 4. Collet set 11/10 pcs set box, 5. Micro boring head with suitable shank, 6. Edge finder | https://firebasestorage.googleapis.com/v0/b/machinery-dc573.appspot.com/o/images%2FPRECICUT.jpg?alt=media&token=60355096-a42a-4490-9a80-e426aef84a76 | https://www.pentagonmachines.com/machine/MILMCHPREC1233 | 2026-02-22 16:44
PENTAGON STD M3 RAM Turret Milling table size 1270x254 mm with R8/ISO30 spindle with two axis DRO and standard accessories listed and mentioned accessories package included: 1. Machine vice swivel base type 150 mm opening, 2. Clamping kit M12 Type 58 Pcs set, 3. key less drill chuck with suitable arbor, 4. Collet set 11/10 pcs set box, 5. Micro boring head with suitable shank, 6. Edge finder | Milling Machine | Pentagon | MILMCHPENT1234 | 415000 | 18 | 1 Set | Yes | Yes | The machine can be widely used for milling, boring, drilling, reaming, tapping and other machining process. ¦ The machine is capable of doing all kinds of processing: milling head can be installed on the arm and so to rotate in both vertical and horizontal directions, and the arm can move forward and backward and rotate 360 Degree on the machine bed, for the processing range can be greater than the table size ¦ The speed of milling head is rather high and it makes the machine especailly good working with small cutters ¦ This machine is also equipped with a variety of special tool accessories in order to adapt to different sorts of processing ¦ Robust construction and heavy duty design ¦ The machine body is made of Meehanite cast iron ¦ The milling head is made of SCM-21.Imported from Taiwan ¦ The milling head can swing 90 Degree right and left side,45 Degree front and back side ¦ The ram can swing 180 Degree horizontally | [6 empty] | DRO 2 Axis SINO brand with suitable linear scales fitted in machine ¦ Machine Lamp ¦ Rear and front bellow cover set ¦ Suitable draw bar set ¦ Central Lubrication unit ¦ Electrical cabinet with 110/220 V output ¦ Tool Box with essential tools ¦ Operation manual with machine test certificate ¦ Swivel base Acculock type machine vice 150 mm jaw opening ¦ Clamping kit M12 Type 58 Pcs set ¦ Collet set ER32 type 1011 pcs set ¦ keyless drill chuck with intact suitable arbor ¦ Micro boring head F-12 or F-18 with suitable Shank ¦ Mechanical Edge Finder/Edge Sensor ¦ Coolant pump with motor and fitting | For 3 axis DRO set with suitable size of linear scale for an extra cost difference (Rs 14000) ¦ Reduction sleeve ISO30/R8-MT3 (Rs 1950) ¦ Reduction sleeve ISO30/R8-MT2 (Rs 1650) ¦ X axis table auto power feeder 110V type (Rs 22800) ¦ Y axis table auto power feeder 110V type (Rs 23800) ¦ H-V Rotary table size 250 mm dia size (Rs 34600) ¦ Semi Universal dividing head size BS0 with 5" chuck size and with tail stock soft jaws Indexing plates (Rs 36000) ¦ Splash Tray/Chip Tray (Rs 3400) | Table size: 1270x254 mm ¦ Longitudinal Travel: 800 mm ¦ Cross Travel (mm): 385 mm ¦ Vertical Travel: 400 mm ¦ Spindle Speed: 45-5440 rpm ¦ Steps of speeds: 16 Steps ¦ Spindle nose taper: R8/ISO30 ¦ Quill Travel: 127 mm ¦ Auto Quill Feeds (per revolution): 0.40/0.08/0.15 mm/rev ¦ Head Swivel (FxB): 45 degree ¦ Head Swivel (LxR): 90 degree ¦ Weight of the machine: 1280 Kgs | PENTAGON STD M3 RAM Turret Milling table size 1270x254 mm with R8/ISO30 spindle with two axis DRO and standard accessories listed and mentioned accessories package included: 1. Machine vice swivel base type 150 mm opening, 2. Clamping kit M12 Type 58 Pcs set, 3. key less drill chuck with suitable arbor, 4. Collet set 11/10 pcs set box, 5. Micro boring head with suitable shank, 6. Edge finder | https://firebasestorage.googleapis.com/v0/b/machinery-dc573.appspot.com/o/images%2FPENTAGON_STD.jpg?alt=media&token=83e56458-879a-4c5f-bc76-7f9e6f018d02 | https://www.pentagonmachines.com/machine/MILMCHPENT1234 | 2026-02-22 16:44
PENTAGON STD M4B RAM Turret Milling table size 1270x254 mm with ISO40 spindle with two axis DRO along with standard accessories listed and mentioned accessories package included: 1. Machine vice swivel base type 150 mm opening, 2. Clamping kit M12 Type 58 Pcs set, 3. key less drill chuck with suitable arbor, 4. Collet set 11/10 pcs set box, 5. Micro boring head with suitable shank, 6. Edge finder | Milling Machine | Pentagon | MILMCHPENT1235 | 432000 | 18 | 1 Set | Yes | Yes | The machine can be widely used for milling, boring, drilling, reaming, tapping and other machining process. ¦ The machine is capable of doing all kinds of processing: milling head can be installed on the arm and so to rotate in both vertical and horizontal directions, and the arm can move forward and backward and rotate 360 Degree on the machine bed, for the processing range can be greater than the table size ¦ The speed of milling head is rather high and it makes the machine especailly good working with small cutters ¦ This machine is also equipped with a variety of special tool accessories in order to adapt to different sorts of processing ¦ Robust construction and heavy duty design ¦ The machine body is made of Meehanite cast iron ¦ The milling head is made of SCM-21.Imported from Taiwan ¦ The milling head can swing 90 Degree right and left side,45 Degree front and back side ¦ The ram can swing 180 Degree horizontally | [6 empty] | DRO 2 Axis SINO brand with suitable linear scales fitted in machine ¦ Coolant Pump with fitting ¦ Machine Lamp ¦ Rear and front bellow cover set ¦ Suitable draw bar set ¦ Central Lubrication unit ¦ Electrical cabinet with 110/220 V output ¦ Tool Box with essential tools ¦ Operation manual with machine test certificate ¦ Swivel base Acculock type machine vice 150 mm jaw opening ¦ Clamping kit M12 Type 58 Pcs set ¦ Collet set ER32 type 1011 pcs set ¦ keyless drill chuck with intact suitable arbor ¦ Micro boring head F-12 or F-18 with suitable Shank ¦ Mechanical Edge Finder/Edge Sensor | For 3 axis DRO set with suitable size of linear scale for an extra cost difference (Rs 14000) ¦ Reduction sleeve ISO40-MT3 (Rs 1950) ¦ Reduction sleeve ISO40-MT2 (Rs 1650) ¦ X axis table auto power feeder 110V type (Rs 22800) ¦ Y axis table auto power feeder 110V type (Rs 23800) ¦ H-V Rotary table size 250 mm dia size (Rs 34600) ¦ Semi Universal dividing head size BS0 with 5" chuck size and with tail stock soft jaws Indexing plates (Rs 36000) ¦ Splash Tray/Chip Tray (Rs 3400) | Table size: 1270x254 mm ¦ Longitudinal Travel: 870 mm ¦ Cross Travel (mm): 385 mm ¦ Vertical Travel: 400 mm ¦ Spindle Speed: 45-5440 rpm ¦ Steps of speeds: 16 Steps ¦ Spindle nose taper: ISO40/NT40 ¦ Quill Travel: 127 mm ¦ Auto Quill Feeds (per revolution): 0.40/0.08/0.15 mm/rev ¦ Head Swivel (FxB): 90 degree ¦ Head Swivel (LxR): 45 degree ¦ Weight of the machine: 1280 Kgs | PENTAGON STD M4B RAM Turret Milling table size 1270x254 mm with ISO40 spindle with two axis DRO along with standard accessories listed and mentioned accessories package included: 1. Machine vice swivel base type 150 mm opening, 2. Clamping kit M12 Type 58 Pcs set, 3. key less drill chuck with suitable arbor, 4. Collet set 11/10 pcs set box, 5. Micro boring head with suitable shank, 6. Edge finder | https://firebasestorage.googleapis.com/v0/b/machinery-dc573.appspot.com/o/images%2FPENTAGON_STD.jpg?alt=media&token=83e56458-879a-4c5f-bc76-7f9e6f018d02 | https://www.pentagonmachines.com/machine/MILMCHPENT1235 | 2026-02-22 16:44
PENTAGON STD M4A RAM Turret Milling table size 1370x254 mm with R8/ISO30 spindle with two axis DRO and standard accessories listed and mentioned accessories package included: 1. Machine vice swivel base type 150 mm opening, 2. Clamping kit M12 Type 58 Pcs set, 3. key less drill chuck with suitable arbor, 4. Collet set 11/10 pcs set box, 5. Micro boring head with suitable shank, 6. Edge finder | Milling Machine | Pentagon | MILMCHPENT1236 | 435000 | 18 | 1 Set | Yes | Yes | The machine can be widely used for milling, boring, drilling, reaming, tapping and other machining process. ¦ The machine is capable of doing all kinds of processing: milling head can be installed on the arm and so to rotate in both vertical and horizontal directions, and the arm can move forward and backward and rotate 360 Degree on the machine bed, for the processing range can be greater than the table size ¦ The speed of milling head is rather high and it makes the machine especailly good working with small cutters ¦ This machine is also equipped with a variety of special tool accessories in order to adapt to different sorts of processing ¦ Robust construction and heavy duty design ¦ The machine body is made of Meehanite cast iron ¦ The milling head is made of SCM-21.Imported from Taiwan ¦ The milling head can swing 90 Degree right and left side,45 Degree front and back side ¦ The ram can swing 180 Degree horizontally | [6 empty] | DRO 2 Axis with suitable linear scales fitted in machine ¦ Coolant Pump with fitting ¦ Machine Lamp ¦ Rear and front bellow cover set ¦ Suitable draw bar set ¦ Central Lubrication unit ¦ Electrical cabinet with 110/220 V output ¦ Tool Box with essential tools ¦ Operation manual with machine test certificate ¦ Swivel base Acculock type machine vice 150 mm jaw opening ¦ Clamping kit M12 Type 58 Pcs set ¦ Collet set ER32 type 1011 pcs set ¦ keyless drill chuck with intact suitable arbor ¦ Micro boring head F-12 or F-18 with suitable Shank ¦ Mechanical Edge Finder/Edge Sensor | For 3 axis DRO set with suitable size of linear scale for an extra cost difference (Rs 14000) ¦ Reduction sleeve ISO30/R8-MT3 (Rs 1950) ¦ Reduction sleeve ISO30/R8-MT2 (Rs 1650) ¦ X axis table auto power feeder 110V type (Rs 22800) ¦ Y axis table auto power feeder 110V type (Rs 23800) ¦ H-V Rotary table size 250 mm dia size (Rs 34600) ¦ Semi Universal dividing head size BS0 with 5" chuck size and with tail stock soft jaws Indexing plates (Rs 36000) ¦ Splash Tray/Chip Tray (Rs 3400) | Table size: 1370x254 mm ¦ Longitudinal Travel: 920 mm ¦ Cross Travel (mm): 385 mm ¦ Vertical Travel: 400 mm ¦ Spindle Speed: 45-5440 rpm ¦ Steps of speeds: 16 Steps ¦ Spindle nose taper: R8/ISO30 ¦ Quill Travel: 127 mm ¦ Auto Quill Feeds (per revolution): 0.40/0.08/0.15 mm/rev ¦ Head Swivel (FxB): 45 degree ¦ Head Swivel (LxR): 90 degree ¦ Weight of the machine: 1280 Kgs | PENTAGON STD M4A RAM Turret Milling table size 1370x254 mm with R8/ISO30 spindle with two axis DRO and standard accessories listed and mentioned accessories package included: 1. Machine vice swivel base type 150 mm opening, 2. Clamping kit M12 Type 58 Pcs set, 3. key less drill chuck with suitable arbor, 4. Collet set 11/10 pcs set box, 5. Micro boring head with suitable shank, 6. Edge finder | https://firebasestorage.googleapis.com/v0/b/machinery-dc573.appspot.com/o/images%2FPENTAGON_STD.jpg?alt=media&token=83e56458-879a-4c5f-bc76-7f9e6f018d02 | https://www.pentagonmachines.com/machine/MILMCHPENT1236 | 2026-02-22 16:44
PENTAGON STD M4XB RAM Turret Milling table size 1370x254 mm with ISO40 spindle with two axis DRO along with standard accessories listed and mentioned accessories package included: 1. Machine vice swivel base type 150 mm opening, 2. Clamping kit M12 Type 58 Pcs set, 3. key less drill chuck with suitable arbor, 4. Collet set 11/10 pcs set box, 5. Micro boring head with suitable shank, 6. Edge finder | Milling Machine | Pentagon | MILMCHPENT1237 | 445000 | 18 | 1 Set | Yes | Yes | The machine can be widely used for milling, boring, drilling, reaming, tapping and other machining process. ¦ The machine is capable of doing all kinds of processing: milling head can be installed on the arm and so to rotate in both vertical and horizontal directions, and the arm can move forward and backward and rotate 360 Degree on the machine bed, for the processing range can be greater than the table size ¦ The speed of milling head is rather high and it makes the machine especailly good working with small cutters ¦ This machine is also equipped with a variety of special tool accessories in order to adapt to different sorts of processing ¦ Robust construction and heavy duty design ¦ The machine body is made of Meehanite cast iron ¦ The milling head is made of SCM-21.Imported from Taiwan ¦ The milling head can swing 90 Degree right and left side,45 Degree front and back side ¦ The ram can swing 180 Degree horizontally | [6 empty] | DRO 2 Axis SINO brand with suitable linear scales fitted in machine ¦ Coolant Pump with fitting ¦ Machine Lamp ¦ Rear and front bellow cover set ¦ Suitable draw bar set ¦ Central Lubrication unit ¦ Electrical cabinet with 110/220 V output ¦ Tool Box with essential tools ¦ Operation manual with machine test certificate ¦ Swivel base Acculock type machine vice 150 mm jaw opening ¦ Clamping kit M12 Type 58 Pcs set ¦ Collet set ER32 type 1011 pcs set ¦ keyless drill chuck with intact suitable arbor ¦ Micro boring head F-12 or F-18 with suitable Shank ¦ Mechanical Edge Finder/Edge Sensor | For 3 axis DRO set with suitable size of linear scale for an extra cost difference (Rs 14000) ¦ Reduction sleeve ISO40-MT3 (Rs 1950) ¦ Reduction sleeve ISO40-MT2 (Rs 1650) ¦ X axis table auto power feeder 110V type (Rs 22800) ¦ Y axis table auto power feeder 110V type (Rs 23800) ¦ H-V Rotary table size 250 mm dia size (Rs 34600) ¦ Semi Universal dividing head size BS0 with 5" chuck size and with tail stock soft jaws Indexing plates (Rs 36000) ¦ Splash Tray/Chip Tray (Rs 3400) | Table size: 1370x254 mm ¦ Longitudinal Travel: 970 mm ¦ Cross Travel (mm): 385 mm ¦ Vertical Travel: 400 mm ¦ Spindle Speed: 45-5440 rpm ¦ Steps of speeds: 16 Steps ¦ Spindle nose taper: ISO40/NT40 ¦ Quill Travel: 127 mm ¦ Auto Quill Feeds (per revolution): 0.40/0.08/0.15 mm/rev ¦ Head Swivel (FxB): 90 degree ¦ Head Swivel (LxR): 45 degree ¦ Weight of the machine: 1280 Kgs | PENTAGON STD M4XB RAM Turret Milling table size 1370x254 mm with ISO40 spindle with two axis DRO along with standard accessories listed and mentioned accessories package included: 1. Machine vice swivel base type 150 mm opening, 2. Clamping kit M12 Type 58 Pcs set, 3. key less drill chuck with suitable arbor, 4. Collet set 11/10 pcs set box, 5. Micro boring head with suitable shank, 6. Edge finder | https://firebasestorage.googleapis.com/v0/b/machinery-dc573.appspot.com/o/images%2FPENTAGON_STD.jpg?alt=media&token=83e56458-879a-4c5f-bc76-7f9e6f018d02 | https://www.pentagonmachines.com/machine/MILMCHPENT1237 | 2026-02-22 16:44
PENTAGON M4SSA RAM Turret Milling table size 1270x254 mm with R8/ISO30 spindle and square guideways in Y & Z with two axis DRO and standard accessories listed | Milling Machine | Pentagon | MILMCHPENT1238 | 421000 | 18 | 1 Set | Yes | Yes | The machine can be widely used for milling, boring, drilling, reaming, tapping and other machining process. ¦ The machine is capable of doing all kinds of processing: milling head can be installed on the arm and so to rotate in both vertical and horizontal directions, and the arm can move forward and backward and rotate 360 Degree on the machine bed, for the processing range can be greater than the table size ¦ The speed of milling head is rather high and it makes the machine especailly good working with small cutters ¦ This machine is also equipped with a variety of special tool accessories in order to adapt to different sorts of processing ¦ Robust construction and heavy duty design ¦ The machine body is made of Meehanite cast iron ¦ The milling head is made of SCM-21.Imported from Taiwan ¦ The milling head can swing 90 Degree right and left side,45 Degree front and back side ¦ The ram can swing 180 Degree horizontally | [6 empty] | DRO 2 Axis SINO brand with suitable linear scales fitted in machine ¦ Coolant Pump with fitting ¦ Machine Lamp ¦ Rear and front bellow cover set ¦ Suitable draw bar set ¦ Central Lubrication unit ¦ Electrical cabinet with 110/220 V output ¦ Tool Box with essential tools ¦ Operation manual with machine test certificate | For 3 axis DRO set with suitable size of linear scale for an extra cost difference (Rs 14000) ¦ Reduction sleeve ISO30/R8-MT3 (Rs 1950) ¦ Reduction sleeve ISO30/R8-MT2 (Rs 1650) ¦ X axis table auto power feeder 110V type (Rs 22800) ¦ Y axis table auto power feeder 110V type (Rs 23800) ¦ H-V Rotary table size 250 mm dia size (Rs 34600) ¦ Semi Universal dividing head size BS0 with 5" chuck size and with tail stock soft jaws Indexing plates (Rs 36000) ¦ Splash Tray/Chip Tray (Rs 3400) ¦ Swivel base Acculock type machine vice 150 mm jaw opening (Rs 8800) ¦ Clamping kit M12 Type 58 Pcs set (Rs 3500) ¦ Collet set ER32 type 1011 pcs set (Rs 4200) ¦ Integrated type keyless drill chuck with intact suitable arbor (Rs 3800) ¦ Micro boring head F-12 or F-18 with suitable Shank (Rs 6200) ¦ Mechanical Edge Finder/Edge Sensor (Rs 650) ¦ Boring bar set suitable for 12mm/18mm dia set of 12 Pcs/9 Pcs (Rs 2400) | Table size: 1270x254 mm ¦ Longitudinal Travel: 870 mm ¦ Cross Travel (mm): 385 mm ¦ Vertical Travel: 400 mm ¦ Distance from spindle axis to table surface: 40-440 mm ¦ Spindle Speed: 45-5440 rpm ¦ Steps of speeds: 16 Steps ¦ Spindle nose taper: R8/ISO30 ¦ Quill Travel: 127 mm ¦ Auto Quill Feeds (per revolution): 0.40/0.08/0.15 mm/rev ¦ Head Swivel (FxB): 90 degree ¦ Head Swivel (LxR): 45 degree ¦ Y guide wayes: Square type ¦ Z guide wayes: Square Type ¦ Weight of the machine: 1280 Kgs | PENTAGON M4SSA RAM Turret Milling table size 1270x254 mm with R8/ISO30 spindle and square guideways in Y & Z with two axis DRO and standard accessories listed | https://firebasestorage.googleapis.com/v0/b/machinery-dc573.appspot.com/o/images%2FMITR_Square%20Guideway.jpg?alt=media&token=22f6d488-68da-4695-abfd-be3a3edbb575 | https://www.pentagonmachines.com/machine/MILMCHPENT1238 | 2026-02-22 16:44
PENTAGON M4SSB RAM Turret Milling table size 1270x254 mm with ISO40 spindle and square guideways in Y & Z with two axis DRO and standard accessories listed | Milling Machine | Pentagon | MILMCHPENT1239 | 435000 | 18 | 1 Set | Yes | Yes | The machine can be widely used for milling, boring, drilling, reaming, tapping and other machining process. ¦ The machine is capable of doing all kinds of processing: milling head can be installed on the arm and so to rotate in both vertical and horizontal directions, and the arm can move forward and backward and rotate 360 Degree on the machine bed, for the processing range can be greater than the table size ¦ The speed of milling head is rather high and it makes the machine especailly good working with small cutters ¦ This machine is also equipped with a variety of special tool accessories in order to adapt to different sorts of processing ¦ Robust construction and heavy duty design ¦ The machine body is made of Meehanite cast iron ¦ The milling head is made of SCM-21.Imported from Taiwan ¦ The milling head can swing 90 Degree right and left side,45 Degree front and back side ¦ The ram can swing 180 Degree horizontally | [6 empty] | DRO 2 Axis SINO brand with suitable linear scales fitted in machine ¦ Coolant Pump with fitting ¦ Machine Lamp ¦ Rear and front bellow cover set ¦ Suitable draw bar set ¦ Central Lubrication unit ¦ Electrical cabinet with 110/220 V output ¦ Tool Box with essential tools ¦ Operation manual with machine test certificate | For 3 axis DRO set with suitable size of linear scale for an extra cost difference (Rs 14000) ¦ Reduction sleeve ISO40-MT3 (Rs 1950) ¦ Reduction sleeve ISO40-MT2 (Rs 1650) ¦ X axis table auto power feeder 110V type (Rs 22800) ¦ Y axis table auto power feeder 110V type (Rs 23800) ¦ H-V Rotary table size 250 mm dia size (Rs 34600) ¦ Semi Universal dividing head size BS0 with 5" chuck size and with tail stock soft jaws Indexing plates (Rs 36000) ¦ Splash Tray/Chip Tray (Rs 3400) ¦ Swivel base Acculock type machine vice 150 mm jaw opening (Rs 8800) ¦ Clamping kit M12 Type 58 Pcs set (Rs 3500) ¦ Collet set ER32 type 1011 pcs set (Rs 4200) ¦ Integrated type keyless drill chuck with intact suitable arbor (Rs 4400) ¦ Micro boring head F-12 or F-18 with suitable Shank (Rs 6400) ¦ Mechanical Edge Finder/Edge Sensor (Rs 650) ¦ Boring bar set suitable for 12mm/18mm dia set of 12 Pcs/9 Pcs (Rs 2300) | Table size: 1270x254 mm ¦ Longitudinal Travel: 870 mm ¦ Cross Travel (mm): 385 mm ¦ Vertical Travel: 400 mm ¦ Distance from spindle axis to table surface: 40-440 mm ¦ Spindle Speed: 45-5440 rpm ¦ Steps of speeds: 16 Steps ¦ Spindle nose taper: ISO40/NT40 ¦ Quill Travel: 127 mm ¦ Auto Quill Feeds (per revolution): 0.40/0.08/0.15 mm/rev ¦ Head Swivel (FxB): 90 degree ¦ Head Swivel (LxR): 45 degree ¦ Y guide wayes: Square type ¦ Z guide wayes: Square Type ¦ Weight of the machine: 1280 Kgs | PENTAGON M4SSB RAM Turret Milling table size 1270x254 mm with ISO40 spindle and square guideways in Y & Z with two axis DRO and standard accessories listed | https://firebasestorage.googleapis.com/v0/b/machinery-dc573.appspot.com/o/images%2FMITR_Square%20Guideway.jpg?alt=media&token=22f6d488-68da-4695-abfd-be3a3edbb575 | https://www.pentagonmachines.com/machine/MILMCHPENT1239 | 2026-02-22 16:44
PENTAGON M4SSXA RAM Turret Milling table size 1370x254 mm with R8/ISO30 spindle and square guideways in Y & Z with two axis DRO and standard accessories listed | Milling Machine | Pentagon | MILMCHPENT1240 | 429000 | 18 | 1 Set | Yes | Yes | The machine can be widely used for milling, boring, drilling, reaming, tapping and other machining process. ¦ The machine is capable of doing all kinds of processing: milling head can be installed on the arm and so to rotate in both vertical and horizontal directions, and the arm can move forward and backward and rotate 360 Degree on the machine bed, for the processing range can be greater than the table size ¦ The speed of milling head is rather high and it makes the machine especailly good working with small cutters ¦ This machine is also equipped with a variety of special tool accessories in order to adapt to different sorts of processing ¦ Robust construction and heavy duty design ¦ The machine body is made of Meehanite cast iron ¦ The milling head is made of SCM-21.Imported from Taiwan ¦ The milling head can swing 90 Degree right and left side,45 Degree front and back side ¦ The ram can swing 180 Degree horizontally | [6 empty] | DRO 2 Axis SINO brand with suitable linear scales fitted in machine ¦ Coolant Pump with fitting ¦ Machine Lamp ¦ Rear and front bellow cover set ¦ Suitable draw bar set ¦ Central Lubrication unit ¦ Electrical cabinet with 110/220 V output ¦ Tool Box with essential tools ¦ Operation manual with machine test certificate | For 3 axis DRO set with suitable size of linear scale for an extra cost difference (Rs 14000) ¦ Reduction sleeve ISO30/R8-MT3 (Rs 1950) ¦ Reduction sleeve ISO30/R8-MT2 (Rs 1650) ¦ X axis table auto power feeder 110V type (Rs 22800) ¦ Y axis table auto power feeder 110V type (Rs 23800) ¦ H-V Rotary table size 250 mm dia size (Rs 34600) ¦ Semi Universal dividing head size BS0 with 5" chuck size and with tail stock soft jaws Indexing plates (Rs 36000) ¦ Splash Tray/Chip Tray (Rs 3400) ¦ Swivel base Acculock type machine vice 150 mm jaw opening (Rs 8800) ¦ Clamping kit M12 Type 58 Pcs set (Rs 3500) ¦ Collet set ER32 type 1011 pcs set (Rs 4200) ¦ Integrated type keyless drill chuck with intact suitable arbor (Rs 3800) ¦ Micro boring head F-12 or F-18 with suitable Shank (Rs 6200) ¦ Mechanical Edge Finder/Edge Sensor (Rs 650) ¦ Boring bar set suitable for 12mm/18mm dia set of 12 Pcs/9 Pcs (Rs 2400) | Table size: 1370x254 mm ¦ Longitudinal Travel: 970 mm ¦ Cross Travel (mm): 385 mm ¦ Vertical Travel: 400 mm ¦ Distance from spindle axis to table surface: 40-440 mm ¦ Spindle Speed: 45-5440 rpm ¦ Steps of speeds: 16 Steps ¦ Spindle nose taper: R8/ISO30 ¦ Quill Travel: 127 mm ¦ Auto Quill Feeds (per revolution): 0.40/0.08/0.15 mm/rev ¦ Head Swivel (FxB): 90 degree ¦ Head Swivel (LxR): 45 degree ¦ Y guide wayes: Square type ¦ Z guide wayes: Square Type ¦ Weight of the machine: 1280 Kgs | PENTAGON M4SSXA RAM Turret Milling table size 1370x254 mm with R8/ISO30 spindle and square guideways in Y & Z with two axis DRO and standard accessories listed | https://firebasestorage.googleapis.com/v0/b/machinery-dc573.appspot.com/o/images%2FMITR_Square%20Guideway.jpg?alt=media&token=22f6d488-68da-4695-abfd-be3a3edbb575 | https://www.pentagonmachines.com/machine/MILMCHPENT1240 | 2026-02-22 16:44
PENTAGON M4SSXB RAM Turret Milling table size 1370x254 mm with ISO40 spindle and square guideways in Y & Z with two axis DRO and standard accessories listed | Milling Machine | Pentagon | MILMCHPENT1241 | 445000 | 18 | 1 Set | Yes | Yes | The machine can be widely used for milling, boring, drilling, reaming, tapping and other machining process. ¦ The machine is capable of doing all kinds of processing: milling head can be installed on the arm and so to rotate in both vertical and horizontal directions, and the arm can move forward and backward and rotate 360 Degree on the machine bed, for the processing range can be greater than the table size ¦ The speed of milling head is rather high and it makes the machine especailly good working with small cutters ¦ This machine is also equipped with a variety of special tool accessories in order to adapt to different sorts of processing ¦ Robust construction and heavy duty design ¦ The machine body is made of Meehanite cast iron ¦ The milling head is made of SCM-21.Imported from Taiwan ¦ The milling head can swing 90 Degree right and left side,45 Degree front and back side ¦ The ram can swing 180 Degree horizontally | [6 empty] | DRO 2 Axis SINO brand with suitable linear scales fitted in machine ¦ Coolant Pump with fitting ¦ Machine Lamp ¦ Rear and front bellow cover set ¦ Suitable draw bar set ¦ Central Lubrication unit ¦ Electrical cabinet with 110/220 V output ¦ Tool Box with essential tools ¦ Operation manual with machine test certificate | For 3 axis DRO set with suitable size of linear scale for an extra cost difference (Rs 14000) ¦ Reduction sleeve ISO40-MT3 (Rs 1950) ¦ Reduction sleeve ISO40-MT2 (Rs 1650) ¦ X axis table auto power feeder 110V type (Rs 22800) ¦ Y axis table auto power feeder 110V type (Rs 23800) ¦ H-V Rotary table size 250 mm dia size (Rs 34600) ¦ Semi Universal dividing head size BS0 with 5" chuck size and with tail stock soft jaws Indexing plates (Rs 36000) ¦ Splash Tray/Chip Tray (Rs 3400) ¦ Swivel base Acculock type machine vice 150 mm jaw opening (Rs 8800) ¦ Clamping kit M12 Type 58 Pcs set (Rs 3500) ¦ Collet set ER32 type 1011 pcs set (Rs 4200) ¦ Integrated type keyless drill chuck with intact suitable arbor (Rs 4400) ¦ Micro boring head F-12 or F-18 with suitable Shank (Rs 6400) ¦ Mechanical Edge Finder/Edge Sensor (Rs 650) ¦ Boring bar set suitable for 12mm/18mm dia set of 12 Pcs/9 Pcs (Rs 2300) | Table size: 1370x254 mm ¦ Longitudinal Travel: 970 mm ¦ Cross Travel (mm): 385 mm ¦ Vertical Travel: 400 mm ¦ Distance from spindle axis to table surface: 40-440 mm ¦ Spindle Speed: 45-5440 rpm ¦ Steps of speeds: 16 Steps ¦ Spindle nose taper: ISO40/NT40 ¦ Quill Travel: 127 mm ¦ Auto Quill Feeds (per revolution): 0.40/0.08/0.15 mm/rev ¦ Head Swivel (FxB): 90 degree ¦ Head Swivel (LxR): 45 degree ¦ Y guide wayes: Square type ¦ Z guide wayes: Square Type ¦ Weight of the machine: 1280 Kgs | PENTAGON M4SSXB RAM Turret Milling table size 1370x254 mm with ISO40 spindle and square guideways in Y & Z with two axis DRO and standard accessories listed | https://firebasestorage.googleapis.com/v0/b/machinery-dc573.appspot.com/o/images%2FMITR_Square%20Guideway.jpg?alt=media&token=22f6d488-68da-4695-abfd-be3a3edbb575 | https://www.pentagonmachines.com/machine/MILMCHPENT1241 | 2026-02-22 16:44
PRECICUT Brand M4AP Side brake square head type RAM Turret Milling table size 1270x254 mm with R8/ISO30 spindle with two axis DRO and standard accessories listed | Milling Machine | Pentagon | MILMCHPREC1246 | 465000 | 18 | 1 Set | Yes | Yes | The machine can be widely used for milling, boring, drilling, reaming, tapping and other machining process. ¦ The machine is capable of doing all kinds of processing: milling head can be installed on the arm and so to rotate in both vertical and horizontal directions, and the arm can move forward and backward and rotate 360 Degree on the machine bed, for the processing range can be greater than the table size ¦ The speed of milling head is rather high and it makes the machine especailly good working with small cutters ¦ This machine is also equipped with a variety of special tool accessories in order to adapt to different sorts of processing ¦ Robust construction and heavy duty design ¦ The machine body is made of Meehanite cast iron ¦ The milling head is made of SCM-21.Imported from Taiwan ¦ The milling head can swing 90 Degree right and left side,45 Degree front and back side ¦ The ram can swing 180 Degree horizontally | [6 empty] | DRO 2 Axis SINO brand with suitable linear scales fitted in machine ¦ Coolant Pump with fitting ¦ Machine Lamp ¦ Rear and front bellow cover set ¦ Suitable draw bar set ¦ Central Lubrication unit ¦ Electrical cabinet with 110/220 V output ¦ Tool Box with essential tools ¦ Operation manual with machine test certificate | For 3 axis DRO set with suitable size of linear scale for an extra cost difference (Rs 14000) ¦ Reduction sleeve ISO30/R8-MT3 (Rs 1950) ¦ Reduction sleeve ISO30/R8-MT2 (Rs 1650) ¦ X axis table auto power feeder 110V type (Rs 22800) ¦ Y axis table auto power feeder 110V type (Rs 23800) ¦ H-V Rotary table size 250 mm dia size (Rs 34600) ¦ Semi Universal dividing head size BS0 with 5" chuck size and with tail stock soft jaws Indexing plates (Rs 36000) ¦ Splash Tray/Chip Tray (Rs 3400) ¦ Swivel base Acculock type machine vice 150 mm jaw opening (Rs 8800) ¦ Clamping kit M12 Type 58 Pcs set (Rs 3500) ¦ Collet set ER32 type 1011 pcs set (Rs 3800) ¦ Integrated type keyless drill chuck with intact suitable arbor (Rs 4200) ¦ Micro boring head F-12 or F-18 with suitable Shank (Rs 6200) ¦ Mechanical Edge Finder/Edge Sensor (Rs 650) ¦ Boring bar set suitable for 12mm/18mm dia set of 12 Pcs/9 Pcs (Rs 2300) | Table size: 1270x254 mm ¦ Longitudinal Travel: 870 mm ¦ Cross Travel (mm): 385 mm ¦ Vertical Travel: 400 mm ¦ Spindle Speed: 45-5440 rpm ¦ Steps of speeds: 16 Steps ¦ Spindle nose taper: R8/ISO30 ¦ Quill Travel: 127 mm ¦ Auto Quill Feeds (per revolution): 0.40/0.08/0.15 mm/rev ¦ Head Swivel (FxB): 90 degree ¦ Head Swivel (LxR): 45 degree ¦ Weight of the machine: 1280 Kgs | PRECICUT Brand M4AP Side brake square head type RAM Turret Milling table size 1270x254 mm with R8/ISO30 spindle with two axis DRO and standard accessories listed | https://firebasestorage.googleapis.com/v0/b/machinery-dc573.appspot.com/o/images%2FPRECICUT.jpg?alt=media&token=60355096-a42a-4490-9a80-e426aef84a76 | https://www.pentagonmachines.com/machine/MILMCHPREC1246 | 2026-02-22 16:44
PRECICUT Brand M4BP Side brake square head type RAM Turret Milling table size 1270x254 mm with ISO40 spindle with two axis DRO along with standard accessories listed | Milling Machine | Pentagon | MILMCHPREC1247 | 405000 | 18 | 1 Set | Yes | Yes | The machine can be widely used for milling, boring, drilling, reaming, tapping and other machining process. ¦ The machine is capable of doing all kinds of processing: milling head can be installed on the arm and so to rotate in both vertical and horizontal directions, and the arm can move forward and backward and rotate 360 Degree on the machine bed, for the processing range can be greater than the table size ¦ The speed of milling head is rather high and it makes the machine especailly good working with small cutters ¦ This machine is also equipped with a variety of special tool accessories in order to adapt to different sorts of processing ¦ Robust construction and heavy duty design ¦ The machine body is made of Meehanite cast iron ¦ The milling head is made of SCM-21.Imported from Taiwan ¦ The milling head can swing 90 Degree right and left side,45 Degree front and back side ¦ The ram can swing 180 Degree horizontally | [6 empty] | DRO 2 Axis SINO brand with suitable linear scales fitted in machine ¦ Coolant Pump with fitting ¦ Machine Lamp ¦ Rear and front bellow cover set ¦ Suitable draw bar set ¦ Central Lubrication unit ¦ Electrical cabinet with 110/220 V output ¦ Tool Box with essential tools ¦ Operation manual with machine test certificate | For 3 axis DRO set with suitable size of linear scale for an extra cost difference (Rs 14000) ¦ Reduction sleeve ISO40-MT3 (Rs 1950) ¦ Reduction sleeve ISO40-MT2 (Rs 1650) ¦ X axis table auto power feeder 110V type (Rs 22800) ¦ Y axis table auto power feeder 110V type (Rs 23800) ¦ H-V Rotary table size 250 mm dia size (Rs 34600) ¦ Semi Universal dividing head size BS0 with 5" chuck size and with tail stock soft jaws Indexing plates (Rs 36000) ¦ Splash Tray/Chip Tray (Rs 3400) ¦ Swivel base Acculock type machine vice 150 mm jaw opening (Rs 8800) ¦ Clamping kit M12 Type 58 Pcs set (Rs 3500) ¦ Collet set ER32 type 1011 pcs set (Rs 4400) ¦ Integrated type keyless drill chuck with intact suitable arbor (Rs 4200) ¦ Micro boring head F-12 or F-18 with suitable Shank (Rs 6400) ¦ Mechanical Edge Finder/Edge Sensor (Rs 650) ¦ Boring bar set suitable for 12mm/18mm dia set of 12 Pcs/9 Pcs (Rs 2300) | Table size: 1270x254 mm ¦ Longitudinal Travel: 870 mm ¦ Cross Travel (mm): 385 mm ¦ Vertical Travel: 400 mm ¦ Spindle Speed: 45-5440 rpm ¦ Steps of speeds: 16 Steps ¦ Spindle nose taper: ISO40/NT40 ¦ Quill Travel: 127 mm ¦ Auto Quill Feeds (per revolution): 0.40/0.08/0.15 mm/rev ¦ Head Swivel (FxB): 90 degree ¦ Head Swivel (LxR): 45 degree ¦ Weight of the machine: 1280 Kgs | PRECICUT Brand M4BP Side brake square head type RAM Turret Milling table size 1270x254 mm with ISO40 spindle with two axis DRO along with standard accessories listed | https://firebasestorage.googleapis.com/v0/b/machinery-dc573.appspot.com/o/images%2FPRECICUT.jpg?alt=media&token=60355096-a42a-4490-9a80-e426aef84a76 | https://www.pentagonmachines.com/machine/MILMCHPREC1247 | 2026-02-22 16:44
PRECICUT Brand M4XAP Side brake square head type RAM Turret Milling table size 1370x254 mm with R8/ISO30 spindle with two axis DRO and standard accessories listed | Milling Machine | Pentagon | MILMCHPREC1248 | 485000 | 18 | 1 Set | Yes | Yes | The machine can be widely used for milling, boring, drilling, reaming, tapping and other machining process. ¦ The machine is capable of doing all kinds of processing: milling head can be installed on the arm and so to rotate in both vertical and horizontal directions, and the arm can move forward and backward and rotate 360 Degree on the machine bed, for the processing range can be greater than the table size ¦ The speed of milling head is rather high and it makes the machine especailly good working with small cutters ¦ This machine is also equipped with a variety of special tool accessories in order to adapt to different sorts of processing ¦ Robust construction and heavy duty design ¦ The machine body is made of Meehanite cast iron ¦ The milling head is made of SCM-21.Imported from Taiwan ¦ The milling head can swing 90 Degree right and left side,45 Degree front and back side ¦ The ram can swing 180 Degree horizontally | [6 empty] | DRO 2 Axis with suitable linear scales fitted in machine ¦ Coolant Pump with fitting ¦ Machine Lamp ¦ Rear and front bellow cover set ¦ Suitable draw bar set ¦ Central Lubrication unit ¦ Electrical cabinet with 110/220 V output ¦ Tool Box with essential tools ¦ Operation manual with machine test certificate | For 3 axis DRO set with suitable size of linear scale for an extra cost difference (Rs 14000) ¦ Reduction sleeve ISO30/R8-MT3 (Rs 1950) ¦ Reduction sleeve ISO30/R8-MT2 (Rs 1650) ¦ X axis table auto power feeder 110V type (Rs 22800) ¦ Y axis table auto power feeder 110V type (Rs 23800) ¦ H-V Rotary table size 250 mm dia size (Rs 34600) ¦ Semi Universal dividing head size BS0 with 5" chuck size and with tail stock soft jaws Indexing plates (Rs 36000) ¦ Splash Tray/Chip Tray (Rs 3400) ¦ Swivel base Acculock type machine vice 150 mm jaw opening (Rs 8800) ¦ Clamping kit M12 Type 58 Pcs set (Rs 3500) ¦ Collet set ER32 type 1011 pcs set (Rs 3800) ¦ Integrated type keyless drill chuck with intact suitable arbor (Rs 4200) ¦ Micro boring head F-12 or F-18 with suitable Shank (Rs 6200) ¦ Mechanical Edge Finder/Edge Sensor (Rs 650) ¦ Boring bar set suitable for 12mm/18mm dia set of 12 Pcs/9 Pcs (Rs 2300) | Table size: 1370x254 mm ¦ Longitudinal Travel: 970 mm ¦ Cross Travel (mm): 385 mm ¦ Vertical Travel: 400 mm ¦ Spindle Speed: 45-5440 rpm ¦ Steps of speeds: 16 Steps ¦ Spindle nose taper: R8/ISO30 ¦ Quill Travel: 127 mm ¦ Auto Quill Feeds (per revolution): 0.40/0.08/0.15 mm/rev ¦ Head Swivel (FxB): 45 degree ¦ Head Swivel (LxR): 90 degree ¦ Weight of the machine: 1280 Kgs | PRECICUT Brand M4XAP Side brake square head type RAM Turret Milling table size 1370x254 mm with R8/ISO30 spindle with two axis DRO and standard accessories listed | https://firebasestorage.googleapis.com/v0/b/machinery-dc573.appspot.com/o/images%2FPRECICUT.jpg?alt=media&token=60355096-a42a-4490-9a80-e426aef84a76 | https://www.pentagonmachines.com/machine/MILMCHPREC1248 | 2026-02-22 16:44
PRECICUT Brand M4XBP Side brake square head type RAM Turret Milling table size 1370x254 mm with ISO40 spindle with two axis DRO along with standard accessories listed | Milling Machine | Pentagon | MILMCHPREC1249 | 415000 | 18 | 1 Set | Yes | Yes | The machine can be widely used for milling, boring, drilling, reaming, tapping and other machining process. ¦ The machine is capable of doing all kinds of processing: milling head can be installed on the arm and so to rotate in both vertical and horizontal directions, and the arm can move forward and backward and rotate 360 Degree on the machine bed, for the processing range can be greater than the table size ¦ The speed of milling head is rather high and it makes the machine especailly good working with small cutters ¦ This machine is also equipped with a variety of special tool accessories in order to adapt to different sorts of processing ¦ Robust construction and heavy duty design ¦ The machine body is made of Meehanite cast iron ¦ The milling head is made of SCM-21.Imported from Taiwan ¦ The milling head can swing 90 Degree right and left side,45 Degree front and back side ¦ The ram can swing 180 Degree horizontally | [6 empty] | DRO 2 Axis SINO brand with suitable linear scales fitted in machine ¦ Coolant Pump with fitting ¦ Machine Lamp ¦ Rear and front bellow cover set ¦ Suitable draw bar set ¦ Central Lubrication unit ¦ Electrical cabinet with 110/220 V output ¦ Tool Box with essential tools ¦ Operation manual with machine test certificate | For 3 axis DRO set with suitable size of linear scale for an extra cost difference (Rs 14000) ¦ Reduction sleeve ISO40-MT3 (Rs 1950) ¦ Reduction sleeve ISO40-MT2 (Rs 1650) ¦ X axis table auto power feeder 110V type (Rs 22800) ¦ Y axis table auto power feeder 110V type (Rs 23800) ¦ H-V Rotary table size 250 mm dia size (Rs 34600) ¦ Semi Universal dividing head size BS0 with 5" chuck size and with tail stock soft jaws Indexing plates (Rs 36000) ¦ Splash Tray/Chip Tray (Rs 3400) ¦ Swivel base Acculock type machine vice 150 mm jaw opening (Rs 8800) ¦ Clamping kit M12 Type 58 Pcs set (Rs 3500) ¦ Collet set ER32 type 1011 pcs set (Rs 4400) ¦ Integrated type keyless drill chuck with intact suitable arbor (Rs 4200) ¦ Micro boring head F-12 or F-18 with suitable Shank (Rs 6400) ¦ Mechanical Edge Finder/Edge Sensor (Rs 650) ¦ Boring bar set suitable for 12mm/18mm dia set of 12 Pcs/9 Pcs (Rs 2300) | Table size: 1370x254 mm ¦ Longitudinal Travel: 970 mm ¦ Cross Travel (mm): 385 mm ¦ Vertical Travel: 400 mm ¦ Spindle Speed: 45-5440 rpm ¦ Steps of speeds: 16 Steps ¦ Spindle nose taper: ISO40/NT40 ¦ Quill Travel: 127 mm ¦ Auto Quill Feeds (per revolution): 0.40/0.08/0.15 mm/rev ¦ Head Swivel (FxB): 90 degree ¦ Head Swivel (LxR): 45 degree ¦ Weight of the machine: 1280 Kgs | PRECICUT Brand M4XBP Side brake square head type RAM Turret Milling table size 1370x254 mm with ISO40 spindle with two axis DRO along with standard accessories listed | https://firebasestorage.googleapis.com/v0/b/machinery-dc573.appspot.com/o/images%2FPRECICUT.jpg?alt=media&token=60355096-a42a-4490-9a80-e426aef84a76 | https://www.pentagonmachines.com/machine/MILMCHPREC1249 | 2026-02-22 16:44
PENTAGON M4A-CURVE Blue/Green RAM Turret Milling table size 1270x254 mm with R8/ISO30 spindle with two axis DRO and standard accessories listed | Milling Machine | Pentagon | MILMCHPENT1250 | 385000 | 18 | 1 Set | Yes | Yes | The machine can be widely used for milling, boring, drilling, reaming, tapping and other machining process. ¦ The machine is capable of doing all kinds of processing: milling head can be installed on the arm and so to rotate in both vertical and horizontal directions, and the arm can move forward and backward and rotate 360 Degree on the machine bed, for the processing range can be greater than the table size ¦ The speed of milling head is rather high and it makes the machine especailly good working with small cutters ¦ This machine is also equipped with a variety of special tool accessories in order to adapt to different sorts of processing ¦ Robust construction and heavy duty design ¦ The machine body is made of Meehanite cast iron ¦ The milling head is made of SCM-21.Imported from Taiwan ¦ The milling head can swing 90 Degree right and left side,45 Degree front and back side ¦ The ram can swing 180 Degree horizontally | [6 empty] | DRO 2 Axis SINO brand with suitable linear scales fitted in machine ¦ Coolant Pump with fitting ¦ Machine Lamp ¦ Rear and front bellow cover set ¦ Suitable draw bar set ¦ Central Lubrication unit ¦ Electrical cabinet with 110/220 V output ¦ Tool Box with essential tools ¦ Operation manual with machine test certificate | For 3 axis DRO set with suitable size of linear scale for an extra cost difference (Rs 14000) ¦ Reduction sleeve ISO30/R8-MT3 (Rs 1950) ¦ Reduction sleeve ISO30/R8-MT2 (Rs 1650) ¦ X axis table auto power feeder 110V type (Rs 22800) ¦ Y axis table auto power feeder 110V type (Rs 23800) ¦ H-V Rotary table size 250 mm dia size (Rs 34600) ¦ Semi Universal dividing head size BS0 with 5" chuck size and with tail stock soft jaws Indexing plates (Rs 36000) ¦ Splash Tray/Chip Tray (Rs 3400) ¦ Swivel base Acculock type machine vice 150 mm jaw opening (Rs 8800) ¦ Clamping kit M12 Type 58 Pcs set (Rs 3500) ¦ Collet set ER32 type 1011 pcs set (Rs 4200) ¦ Integrated type keyless drill chuck with intact suitable arbor (Rs 3800) ¦ Micro boring head F-12 or F-18 with suitable Shank (Rs 6200) ¦ Mechanical Edge Finder/Edge Sensor (Rs 650) ¦ Boring bar set suitable for 12mm/18mm dia set of 12 Pcs/9 Pcs (Rs 2300) | Table size: 1270x254 mm ¦ Longitudinal Travel: 870 mm ¦ Cross Travel (mm): 385 mm ¦ Vertical Travel: 400 mm ¦ Distance from spindle axis to table surface: 40-500 mm ¦ Spindle Speed: 45-5440 rpm ¦ Steps of speeds: 16 Steps ¦ Spindle nose taper: R8/ISO30 ¦ Quill Travel: 127 mm ¦ Auto Quill Feeds (per revolution): 0.40/0.08/0.15 mm/rev ¦ Head Swivel (FxB): 90 degree ¦ Head Swivel (LxR): 45 degree ¦ Weight of the machine: 1280 Kgs | PENTAGON M4A-CURVE Blue/Green RAM Turret Milling table size 1270x254 mm with R8/ISO30 spindle with two axis DRO and standard accessories listed | https://firebasestorage.googleapis.com/v0/b/machinery-dc573.appspot.com/o/images%2FPENTAGON%20_MITR.jpg?alt=media&token=4b26d010-3f8c-4b4d-9ec1-dd387f2954b5 | https://www.pentagonmachines.com/machine/MILMCHPENT1250 | 2026-02-22 16:44
PENTAGON M4B-CURVE Blue/Green RAM Turret Milling table size 1270x254 mm with ISO40 spindle two axis DRO and standard accessories listed | Milling Machine | Pentagon | MILMCHPENT1251 | 395000 | 18 | 1 Set | Yes | Yes | The machine can be widely used for milling, boring, drilling, reaming, tapping and other machining process. ¦ The machine is capable of doing all kinds of processing: milling head can be installed on the arm and so to rotate in both vertical and horizontal directions, and the arm can move forward and backward and rotate 360 Degree on the machine bed, for the processing range can be greater than the table size ¦ The speed of milling head is rather high and it makes the machine especailly good working with small cutters ¦ This machine is also equipped with a variety of special tool accessories in order to adapt to different sorts of processing ¦ Robust construction and heavy duty design ¦ The machine body is made of Meehanite cast iron ¦ The milling head is made of SCM-21.Imported from Taiwan ¦ The milling head can swing 90 Degree right and left side,45 Degree front and back side ¦ The ram can swing 180 Degree horizontally | [6 empty] | DRO 2 Axis SINO brand with suitable linear scales fitted in machine ¦ Coolant Pump with fitting ¦ Machine Lamp ¦ Rear and front bellow cover set ¦ Suitable draw bar set ¦ Central Lubrication unit ¦ Electrical cabinet with 110/220 V output ¦ Tool Box with essential tools ¦ Operation manual with machine test certificate | For 3 axis DRO set with suitable size of linear scale for an extra cost difference (Rs 14000) ¦ Reduction sleeve ISO40-MT3 (Rs 1950) ¦ Reduction sleeve ISO40-MT2 (Rs 1650) ¦ X axis table auto power feeder 110V type (Rs 22800) ¦ Y axis table auto power feeder 110V type (Rs 23800) ¦ H-V Rotary table size 250 mm dia size (Rs 34600) ¦ Semi Universal dividing head size BS0 with 5" chuck size and with tail stock soft jaws Indexing plates (Rs 36000) ¦ Splash Tray/Chip Tray (Rs 3400) ¦ Swivel base Acculock type machine vice 150 mm jaw opening (Rs 8800) ¦ Clamping kit M12 Type 58 Pcs set (Rs 3500) ¦ Collet set ER32 type 1011 pcs set (Rs 4400) ¦ Integrated type keyless drill chuck with intact suitable arbor (Rs 4200) ¦ Micro boring head F-12 or F-18 with suitable Shank (Rs 6400) ¦ Mechanical Edge Finder/Edge Sensor (Rs 650) ¦ Boring bar set suitable for 12mm/18mm dia set of 12 Pcs/9 Pcs (Rs 2300) | Table size: 1270x254 mm ¦ Longitudinal Travel: 870 mm ¦ Cross Travel (mm): 385 mm ¦ Vertical Travel: 400 mm ¦ Distance from spindle axis to table surface: 40-500 mm ¦ Spindle Speed: 45-5440 rpm ¦ Steps of speeds: 16 Steps ¦ Spindle nose taper: ISO40/NT40 ¦ Quill Travel: 127 mm ¦ Auto Quill Feeds (per revolution): 0.40/0.08/0.15 mm/rev ¦ Head Swivel (FxB): 90 degree ¦ Head Swivel (LxR): 45 degree ¦ Weight of the machine: 1280 Kgs | PENTAGON M4B-CURVE Blue/Green RAM Turret Milling table size 1270x254 mm with ISO40 spindle two axis DRO and standard accessories listed | https://firebasestorage.googleapis.com/v0/b/machinery-dc573.appspot.com/o/images%2FMITR_PENTAGON%20CURVE.jpg?alt=media&token=dc76977b-2886-4948-ba59-3655ea9450e2 | https://www.pentagonmachines.com/machine/MILMCHPENT1251 | 2026-02-22 16:44
PENTAGON M4XA-CURVE Blue/Green RAM Turret Milling table size 1370x254 mm with R8/ISO30 spindle with two axis DRO and standard accessories listed | Milling Machine | Pentagon | MILMCHPENT1252 | 405000 | 18 | 1 Set | Yes | Yes | The machine can be widely used for milling, boring, drilling, reaming, tapping and other machining process. ¦ The machine is capable of doing all kinds of processing: milling head can be installed on the arm and so to rotate in both vertical and horizontal directions, and the arm can move forward and backward and rotate 360 Degree on the machine bed, for the processing range can be greater than the table size ¦ The speed of milling head is rather high and it makes the machine especailly good working with small cutters ¦ This machine is also equipped with a variety of special tool accessories in order to adapt to different sorts of processing ¦ Robust construction and heavy duty design ¦ The machine body is made of Meehanite cast iron ¦ The milling head is made of SCM-21.Imported from Taiwan ¦ The milling head can swing 90 Degree right and left side,45 Degree front and back side ¦ The ram can swing 180 Degree horizontally | [6 empty] | DRO 2 Axis SINO brand with suitable linear scales fitted in machine ¦ Coolant Pump with fitting ¦ Machine Lamp ¦ Rear and front bellow cover set ¦ Suitable draw bar set ¦ Central Lubrication unit ¦ Electrical cabinet with 110/220 V output ¦ Tool Box with essential tools ¦ Operation manual with machine test certificate | For 3 axis DRO set with suitable size of linear scale for an extra cost difference (Rs 14000) ¦ Reduction sleeve ISO30/R8-MT3 (Rs 1950) ¦ Reduction sleeve ISO30/R8-MT2 (Rs 1650) ¦ X axis table auto power feeder 110V type (Rs 22800) ¦ Y axis table auto power feeder 110V type (Rs 23800) ¦ H-V Rotary table size 250 mm dia size (Rs 34600) ¦ Semi Universal dividing head size BS0 with 5" chuck size and with tail stock soft jaws Indexing plates (Rs 36000) ¦ Splash Tray/Chip Tray (Rs 3400) ¦ Swivel base Acculock type machine vice 150 mm jaw opening (Rs 8800) ¦ Clamping kit M12 Type 58 Pcs set (Rs 3500) ¦ Collet set ER32 type 1011 pcs set (Rs 4200) ¦ Integrated type keyless drill chuck with intact suitable arbor (Rs 3800) ¦ Micro boring head F-12 or F-18 with suitable Shank (Rs 6200) ¦ Mechanical Edge Finder/Edge Sensor (Rs 650) ¦ Boring bar set suitable for 12mm/18mm dia set of 12 Pcs/9 Pcs (Rs 2300) | Table size: 1370x254 mm ¦ Longitudinal Travel: 970 mm ¦ Cross Travel (mm): 385 mm ¦ Vertical Travel: 400 mm ¦ Distance from spindle axis to table surface: 40-500 mm ¦ Spindle Speed: 45-5440 rpm ¦ Steps of speeds: 16 Steps ¦ Spindle nose taper: R8/ISO30 ¦ Quill Travel: 127 mm ¦ Auto Quill Feeds (per revolution): 0.40/0.08/0.15 mm/rev ¦ Head Swivel (FxB): 90 degree ¦ Head Swivel (LxR): 45 degree ¦ Weight of the machine: 1280 Kgs | PENTAGON M4XA-CURVE Blue/Green RAM Turret Milling table size 1370x254 mm with R8/ISO30 spindle with two axis DRO and standard accessories listed | https://firebasestorage.googleapis.com/v0/b/machinery-dc573.appspot.com/o/images%2FMITR_PENTAGON%20CURVE.jpg?alt=media&token=dc76977b-2886-4948-ba59-3655ea9450e2 | https://www.pentagonmachines.com/machine/MILMCHPENT1252 | 2026-02-22 16:44
PENTAGON M4XB-CURVE Blue/Green RAM Turret Milling table size 1370x254 mm with ISO40 spindle two axis DRO and standard accessories listed | Milling Machine | Pentagon | MILMCHPENT1253 | 415000 | 18 | 1 Set | Yes | Yes | The machine can be widely used for milling, boring, drilling, reaming, tapping and other machining process. ¦ The machine is capable of doing all kinds of processing: milling head can be installed on the arm and so to rotate in both vertical and horizontal directions, and the arm can move forward and backward and rotate 360 Degree on the machine bed, for the processing range can be greater than the table size ¦ The speed of milling head is rather high and it makes the machine especailly good working with small cutters ¦ This machine is also equipped with a variety of special tool accessories in order to adapt to different sorts of processing ¦ Robust construction and heavy duty design ¦ The machine body is made of Meehanite cast iron ¦ The milling head is made of SCM-21.Imported from Taiwan ¦ The milling head can swing 90 Degree right and left side,45 Degree front and back side ¦ The ram can swing 180 Degree horizontally | [6 empty] | DRO 2 Axis SINO brand with suitable linear scales fitted in machine ¦ Coolant Pump with fitting ¦ Machine Lamp ¦ Rear and front bellow cover set ¦ Suitable draw bar set ¦ Central Lubrication unit ¦ Electrical cabinet with 110/220 V output ¦ Tool Box with essential tools ¦ Operation manual with machine test certificate | For 3 axis DRO set with suitable size of linear scale for an extra cost difference (Rs 14000) ¦ Reduction sleeve ISO40-MT3 (Rs 1950) ¦ Reduction sleeve ISO40-MT2 (Rs 1650) ¦ X axis table auto power feeder 110V type (Rs 22800) ¦ Y axis table auto power feeder 110V type (Rs 23800) ¦ H-V Rotary table size 250 mm dia size (Rs 34600) ¦ Semi Universal dividing head size BS0 with 5" chuck size and with tail stock soft jaws Indexing plates (Rs 36000) ¦ Splash Tray/Chip Tray (Rs 3400) ¦ Swivel base Acculock type machine vice 150 mm jaw opening (Rs 8800) ¦ Clamping kit M12 Type 58 Pcs set (Rs 3500) ¦ Collet set ER32 type 1011 pcs set (Rs 4400) ¦ Integrated type keyless drill chuck with intact suitable arbor (Rs 4200) ¦ Micro boring head F-12 or F-18 with suitable Shank (Rs 6400) ¦ Mechanical Edge Finder/Edge Sensor (Rs 650) ¦ Boring bar set suitable for 12mm/18mm dia set of 12 Pcs/9 Pcs (Rs 2300) | Table size: 1370x254 mm ¦ Longitudinal Travel: 970 mm ¦ Cross Travel (mm): 385 mm ¦ Vertical Travel: 400 mm ¦ Distance from spindle axis to table surface: 40-500 mm ¦ Spindle Speed: 45-5440 rpm ¦ Steps of speeds: 16 Steps ¦ Spindle nose taper: ISO40/NT40 ¦ Quill Travel: 127 mm ¦ Auto Quill Feeds (per revolution): 0.40/0.08/0.15 mm/rev ¦ Head Swivel (FxB): 90 degree ¦ Head Swivel (LxR): 45 degree ¦ Weight of the machine: 1280 Kgs | PENTAGON M4XB-CURVE Blue/Green RAM Turret Milling table size 1370x254 mm with ISO40 spindle two axis DRO and standard accessories listed | https://firebasestorage.googleapis.com/v0/b/machinery-dc573.appspot.com/o/images%2FMilling_PENTAGON_YUNNAN_BLUE.jpg?alt=media&token=b3b28dea-8900-468e-ba2d-e2b6eb016733 | https://www.pentagonmachines.com/machine/MILMCHPENT1253 | 2026-02-22 16:44
PENTAGON STD M4B RAM Turret Milling table size 1270x254 mm with ISO40 spindle with two axis DRO along with standard accessories listed | Milling Machine | Pentagon | MILMCHPENT1255 | 395000 | 18 | 1 Set | Yes | Yes | The machine can be widely used for milling, boring, drilling, reaming, tapping and other machining process. ¦ The machine is capable of doing all kinds of processing: milling head can be installed on the arm and so to rotate in both vertical and horizontal directions, and the arm can move forward and backward and rotate 360 Degree on the machine bed, for the processing range can be greater than the table size ¦ The speed of milling head is rather high and it makes the machine especailly good working with small cutters ¦ This machine is also equipped with a variety of special tool accessories in order to adapt to different sorts of processing ¦ Robust construction and heavy duty design ¦ The machine body is made of Meehanite cast iron ¦ The milling head is made of SCM-21.Imported from Taiwan ¦ The milling head can swing 90 Degree right and left side,45 Degree front and back side ¦ The ram can swing 180 Degree horizontally | [6 empty] | DRO 2 Axis SINO brand with suitable linear scales fitted in machine ¦ Coolant Pump with fitting ¦ Machine Lamp ¦ Rear and front bellow cover set ¦ Suitable draw bar set ¦ Central Lubrication unit ¦ Electrical cabinet with 110/220 V output ¦ Tool Box with essential tools ¦ Operation manual with machine test certificate | For 3 axis DRO set with suitable size of linear scale for an extra cost difference (Rs 14000) ¦ Reduction sleeve ISO40-MT3 (Rs 1950) ¦ Reduction sleeve ISO40-MT2 (Rs 1650) ¦ X axis table auto power feeder 110V type (Rs 22800) ¦ Y axis table auto power feeder 110V type (Rs 23800) ¦ H-V Rotary table size 250 mm dia size (Rs 34600) ¦ Semi Universal dividing head size BS0 with 5" chuck size and with tail stock soft jaws Indexing plates (Rs 36000) ¦ Splash Tray/Chip Tray (Rs 3400) ¦ Swivel base Acculock type machine vice 150 mm jaw opening (Rs 8800) ¦ Clamping kit M12 Type 58 Pcs set (Rs 3500) ¦ Collet set ER32 type 1011 pcs set (Rs 4400) ¦ Integrated type keyless drill chuck with intact suitable arbor (Rs 4200) ¦ Micro boring head F-12 or F-18 with suitable Shank (Rs 6600) ¦ Mechanical Edge Finder/Edge Sensor (Rs 650) ¦ Boring bar set suitable for 12mm/18mm dia set of 12 Pcs/9 Pcs (Rs 2300) | Table size: 1270x254 mm ¦ Longitudinal Travel: 870 mm ¦ Cross Travel (mm): 385 mm ¦ Vertical Travel: 400 mm ¦ Spindle Speed: 45-5440 rpm ¦ Steps of speeds: 16 Steps ¦ Spindle nose taper: ISO40/NT40 ¦ Quill Travel: 127 mm ¦ Auto Quill Feeds (per revolution): 0.40/0.08/0.15 mm/rev ¦ Head Swivel (FxB): 90 degree ¦ Head Swivel (LxR): 45 degree ¦ Weight of the machine: 1280 Kgs | PENTAGON STD M4B RAM Turret Milling table size 1270x254 mm with ISO40 spindle with two axis DRO along with standard accessories listed | https://firebasestorage.googleapis.com/v0/b/machinery-dc573.appspot.com/o/images%2FMITR_PENTAGON.jpg?alt=media&token=a2683c4a-a8ca-4836-aeca-3a08954468f3 | https://www.pentagonmachines.com/machine/MILMCHPENT1255 | 2026-02-22 16:44
PENTAGON STD M4XB RAM Turret Milling table size 1370x254 mm with ISO40 spindle with two axis DRO along with standard accessories listed | Milling Machine | Pentagon | MILMCHPENT1257 | 425000 | 18 | 1 Set | Yes | Yes | The machine can be widely used for milling, boring, drilling, reaming, tapping and other machining process. ¦ The machine is capable of doing all kinds of processing: milling head can be installed on the arm and so to rotate in both vertical and horizontal directions, and the arm can move forward and backward and rotate 360 Degree on the machine bed, for the processing range can be greater than the table size ¦ The speed of milling head is rather high and it makes the machine especailly good working with small cutters ¦ This machine is also equipped with a variety of special tool accessories in order to adapt to different sorts of processing ¦ Robust construction and heavy duty design ¦ The machine body is made of Meehanite cast iron ¦ The milling head is made of SCM-21.Imported from Taiwan ¦ The milling head can swing 90 Degree right and left side,45 Degree front and back side ¦ The ram can swing 180 Degree horizontally | [6 empty] | DRO 2 Axis SINO brand with suitable linear scales fitted in machine ¦ Coolant Pump with fitting ¦ Machine Lamp ¦ Rear and front bellow cover set ¦ Suitable draw bar set ¦ Central Lubrication unit ¦ Electrical cabinet with 110/220 V output ¦ Tool Box with essential tools ¦ Operation manual with machine test certificate | For 3 axis DRO set with suitable size of linear scale for an extra cost difference (Rs 14000) ¦ Reduction sleeve ISO40-MT3 (Rs 1950) ¦ Reduction sleeve ISO40-MT2 (Rs 1650) ¦ X axis table auto power feeder 110V type (Rs 22800) ¦ Y axis table auto power feeder 110V type (Rs 23800) ¦ H-V Rotary table size 250 mm dia size (Rs 34600) ¦ Semi Universal dividing head size BS0 with 5" chuck size and with tail stock soft jaws Indexing plates (Rs 36000) ¦ Splash Tray/Chip Tray (Rs 3400) ¦ Swivel base Acculock type machine vice 150 mm jaw opening (Rs 8800) ¦ Clamping kit M12 Type 58 Pcs set (Rs 3500) ¦ Collet set ER32 type 1011 pcs set (Rs 4400) ¦ Integrated type keyless drill chuck with intact suitable arbor (Rs 4200) ¦ Micro boring head F-12 or F-18 with suitable Shank (Rs 6600) ¦ Mechanical Edge Finder/Edge Sensor (Rs 650) ¦ Boring bar set suitable for 12mm/18mm dia set of 12 Pcs/9 Pcs (Rs 2300) | Table size: 1370x254 mm ¦ Longitudinal Travel: 970 mm ¦ Cross Travel (mm): 385 mm ¦ Vertical Travel: 400 mm ¦ Spindle Speed: 45-5440 rpm ¦ Steps of speeds: 16 Steps ¦ Spindle nose taper: ISO40/NT40 ¦ Quill Travel: 127 mm ¦ Auto Quill Feeds (per revolution): 0.40/0.08/0.15 mm/rev ¦ Head Swivel (FxB): 90 degree ¦ Head Swivel (LxR): 45 degree ¦ Weight of the machine: 1280 Kgs | PENTAGON STD M4XB RAM Turret Milling table size 1370x254 mm with ISO40 spindle with two axis DRO along with standard accessories listed | https://firebasestorage.googleapis.com/v0/b/machinery-dc573.appspot.com/o/images%2FPENTAGON%20_MITR.jpg?alt=media&token=4b26d010-3f8c-4b4d-9ec1-dd387f2954b5 | https://www.pentagonmachines.com/machine/MILMCHPENT1257 | 2026-02-22 16:44
Thermal Overload Relays Direct Mounting TR2-D09312 (Current 5.5-8 A) | Machine Accessories | Pentagon | MCHACCTHER1442 | 1210 | 18 | 1 Pcs | Yes | Yes | [9 empty] | Type: Thermal Overload Relays ¦ Model No: TR2-D09312 ¦ Suitable for Contactor Rating Amps: 9 A ¦ Rating Current Range: 5.5-8 A ¦ Input Supply: 415 V, 50 Hz ¦ Mounting Type: Direct Mounting ¦ Phase: 3 Phase ¦ Trip Class: Class 10 ¦ Standard Rating Kw: 3.7 Kw ¦ Standard Rating hp: 5 HP | Thermal Overload Relays -Direct Mounting -Model TR2-D09312 (Current 5.5-8 A)415 V, 50 Hz | https://firebasestorage.googleapis.com/v0/b/machinery-dc573.appspot.com/o/images%2FOverload%20Relay%20C%26S%20TR2-D09312%205.5-8%20A-PENTAGON.jpeg?alt=media&token=25577d78-f003-41cc-b2ab-87f69a7c711a | https://www.pentagonmachines.com/machine/MCHACCTHER1442 | 2026-02-22 16:44
Power Contactor 9A 1NO TC1D0910E | Machine Accessories | Pentagon | MCHACCPOWE1443 | 845 | 18 | 1 Pcs | Yes | Yes | [9 empty] | Type: Power Contactor ¦ Model No: TR2-D09312 ¦ Ampere: 9 A ¦ Coil Voltage: 415 V, 50 Hz ¦ Phase: 3 Phase ¦ Input Power: 5.5 HP ¦ Rating (Kw): 4 Kw | Power Contactor 9A 1NO TC1D0910E | https://firebasestorage.googleapis.com/v0/b/machinery-dc573.appspot.com/o/images%2FContactor.jpeg?alt=media&token=1b0e84e4-a2d8-4c6a-b5d2-50092611de68 | https://www.pentagonmachines.com/machine/MCHACCPOWE1443 | 2026-02-22 16:44
Gear for Universal Milling Machine | Machine Accessories | Pentagon | MCHACCGEAR1444 | 5500 | 18 | 1 Set | Yes | Yes | [10 empty] | Gear for Universal Milling Machine | https://firebasestorage.googleapis.com/v0/b/machinery-dc573.appspot.com/o/images%2FUniversal%20Milling%20Gear-Pentagon.jpeg?alt=media&token=e040310f-e6ed-4d8f-bc17-4168602520f6 | https://www.pentagonmachines.com/machine/MCHACCGEAR1444 | 2026-02-22 16:44
Head for Ram Turret Milling Machine | Machine Accessories | Pentagon | MCHACCHEAD1445 | 125000 | 18 | 1 Set | Yes | Yes | [9 empty] | Spindle Speed: 45-5440 RPM ¦ Steps of Speeds: 16 Steps ¦ Spindle nose taper: ISO30 ¦ Quill Travel : 127 mm ¦ Auto Quill Feeds (per revolution): 0.45/0.086/0.142 mm/rev ¦ Head Swivel (FxB): 90 Degree ¦ Head Swivel (LxR): 45 Degree ¦ Auto quill feed: 3 Nos ¦ Quill Dia: 86mm ¦ Motor Power: 3 HP ¦ Voltage: 415 V / 3 Phase / 50Hz | Head for Ram Turret Milling Machine | https://firebasestorage.googleapis.com/v0/b/machinery-dc573.appspot.com/o/images%2FMITR_Head_Pentagon.jpg?alt=media&token=15569d88-9945-4128-8153-76178c18925c | https://www.pentagonmachines.com/machine/MCHACCHEAD1445 | 2026-02-22 16:44
PENTAGON/LIBRA/BALAJI Brand Double Ended, Heavy Duty Bench grinder Machine 0.5 HP Wheel Size 180mm x 20mm x 15.88mm with 1 phase motor, switch, R.P.M.2800 | Grinding Machines | Pentagon | GRINDMACPENT1143 | 8500 | 18 | 1 NOS | Yes | Yes | Bench Grinders are used for grinding of tools, tips, light grinding etc. Each machine is equipped with two Nos. Grinding Wheel ¦ Used for grinding of Tool, tips, light grindings etc. ¦ Use of best quality stamping and die-cast rotors ¦ Dynamically Balanced rotor minimizes vibrations and ensures smooth running. ¦ Construction of the machines are made sturdy and robust to offer vibration free performance. ¦ Machine provided with Two nos. Grinding Wheel . ¦ Adjustable tool rests are provided to ensure maximum usage of Grinding wheels . Tool rests are machined to give proper level to the Grinding component. ¦ Eye Shields are recommended for each machine. The same is supplied as an extra accessory except in 2 H.P. and 3 H.P. machines where they are supplied as a standard accessory. ¦ Use of high quality grease for lubrication. Recommended use of grease LITHON3 or equivalent ¦ This Machine is subject to rigid quality control tests. ¦ Machines of different voltage and different frequency can be supplied against specific orders ¦ All machines carry warranty (except Ball Bearings) against any manufacturing defect as per the warranty terms prevailing of the company. No warranty for wear and tear items. | [6 empty] | Grinding Wheel | Pedestal Stand suitable for this machine model (Rs 4600) | Motor Power: 0.5 HP ¦ Phase: 3 Phase ¦ R.P.M: 2800 ¦ Wheel Size: 180 mm ¦ Voltage: 515V/50Hz ¦ Weight: 34 Kg | PENTAGON/LIBRA/BALAJI Brand Double Ended, Heavy Duty Bench grinder Machine 0.5 HP Wheel Size 180mm x 20mm x 15.88mm with 1 phase motor, switch, R.P.M.2800 | https://firebasestorage.googleapis.com/v0/b/machinery-dc573.appspot.com/o/images%2FBench%20Grinder_Web.jpg?alt=media&token=cb5d6028-1f12-4d24-97b8-fcac8eab3642 | https://www.pentagonmachines.com/machine/GRINDMACPENT1143 | 2026-02-22 16:44
PENTAGON/LIBRA/BALAJI Brand heavy duty Bench Grinder with 0.75 HP motor, 415V and 50Hz and Wheel Size 200 mm with speed 2800 rpm | Grinding Machines | Pentagon | GRINDMACPENT1144 | 9800 | 18 | 1 NOS | Yes | Yes | Bench Grinders are used for grinding of tools, tips, light grinding etc. Each machine is equipped with two Nos. Grinding Wheel ¦ Used for grinding of Tool, tips, light grindings etc. ¦ Use of best quality stamping and die-cast rotors ¦ Dynamically Balanced rotor minimizes vibrations and ensures smooth running. ¦ Construction of the machines are made sturdy and robust to offer vibration free performance. ¦ Machine provided with Two nos. Grinding Wheel . ¦ Adjustable tool rests are provided to ensure maximum usage of Grinding wheels . Tool rests are machined to give proper level to the Grinding component. ¦ Eye Shields are recommended for each machine. The same is supplied as an extra accessory except in 2 H.P. and 3 H.P. machines where they are supplied as a standard accessory. ¦ Use of high quality grease for lubrication. Recommended use of grease LITHON3 or equivalent ¦ This Machine is subject to rigid quality control tests. ¦ Machines of different voltage and different frequency can be supplied against specific orders ¦ All machines carry warranty (except Ball Bearings) against any manufacturing defect as per the warranty terms prevailing of the company. No warranty for wear and tear items. | [6 empty] | Grinding Wheel | Pedestal stand suitable for the machine model (Rs 4800) | Motor Power: 0.75 HP ¦ Phase: 3 ¦ R.P.M: 2800 ¦ Wheel Size: 200 mm ¦ Voltage: 415 V ¦ Weight (Approx.): 39 Kg | PENTAGON/LIBRA/BALAJI Brand heavy duty Bench Grinder with 0.75 HP motor, 415V and 50Hz and Wheel Size 200 mm with speed 2800 rpm | https://firebasestorage.googleapis.com/v0/b/machinery-dc573.appspot.com/o/images%2FBench%20Grinder_P.jpg?alt=media&token=c1de67c6-0977-4324-815e-fa261e397190 | https://www.pentagonmachines.com/machine/GRINDMACPENT1144 | 2026-02-22 16:44
PENTAGON/LIBRA/BALAJI Brand heavy duty Bench Grinder with 1 HP motor, 415V and 50Hz and Wheel Size 250 mm with speed 2800 rpm | Grinding Machines | Pentagon | GRINDMACPENT1145 | 21800 | 18 | 1 NOS | Yes | Yes | Bench Grinders are used for grinding of tools, tips, light grinding etc. Each machine is equipped with two Nos. Grinding Wheel ¦ Used for grinding of Tool, tips, light grindings etc. ¦ Use of best quality stamping and die-cast rotors ¦ Dynamically Balanced rotor minimizes vibrations and ensures smooth running. ¦ Construction of the machines are made sturdy and robust to offer vibration free performance. ¦ Machine provided with Two nos. Grinding Wheel . ¦ Adjustable tool rests are provided to ensure maximum usage of Grinding wheels . Tool rests are machined to give proper level to the Grinding component. ¦ Eye Shields are recommended for each machine. The same is supplied as an extra accessory except in 2 H.P. and 3 H.P. machines where they are supplied as a standard accessory. ¦ Use of high quality grease for lubrication. Recommended use of grease LITHON3 or equivalent ¦ This Machine is subject to rigid quality control tests. ¦ Machines of different voltage and different frequency can be supplied against specific orders ¦ All machines carry warranty (except Ball Bearings) against any manufacturing defect as per the warranty terms prevailing of the company. No warranty for wear and tear items. | [6 empty] | Grinding Wheel | Pedestal stand suitable for the machine model (Rs 5300) | Motor Power: 1 Hp ¦ Phase: 3 Phase/ 440V /50HZ ¦ R.P.M: 2800 ¦ Wheel Size: 250 mm ¦ Weight (Approx.): 50 Kg | PENTAGON/LIBRA/BALAJI Brand heavy duty Bench Grinder with 1 HP motor, 415V and 50Hz and Wheel Size 250 mm with speed 2800 rpm | https://firebasestorage.googleapis.com/v0/b/machinery-dc573.appspot.com/o/images%2FBench%20Grinder_P.jpg?alt=media&token=c1de67c6-0977-4324-815e-fa261e397190 | https://www.pentagonmachines.com/machine/GRINDMACPENT1145 | 2026-02-22 16:44
PENTGON Make Hydraulic Press Brake Machine with Rear Cylinder Type 40T x 1500 with Banding capacity 3mm in MS and 1.5mm in SS | Sheet Metal Machinery | Pentagon | SHTMETHYDR1222 | 480000 | 18 | 1 Set | Yes | Yes | Hydraulic Press Brakes are designed using the latest technology. ¦ Cylinders are connected on the rear side of the Press Brake. ¦ Ram traverse is parallel from bed to prevent side frame deflections affecting the stroke precision. ¦ All welded edges are correctly machined. ¦ The Electrical Control Panel is at a right position for easy maneuvering by the machinist. ¦ Standard V-Block and Punch are fabricated from EN8 material. ¦ Physically operated back gauge systems are provided as Standard Accessories. ¦ Hydraulic power ensures noiseless working, enhanced safety against overload and immediate stoppage reversal of Ram. | [6 empty] | Standard Main Drive Motor. ¦ Standard Panel Board Accessories. ¦ Electrical control panel with INCH - SINGLE - AUTO mode operations. ¦ Movable work station with pair of foot switch. ¦ Fine stroke adjustment rod with limit switch. ¦ Manual back gauge. ¦ Fine En-8 Material use in standard V-Block & Punch. ¦ Centralized lubrication system with flow control valves for adequate lubrication. ¦ Instrucation manual book. |  | Bending Size : 1500 x 3 mm (MS) ¦ Capacity : 40 Ton ¦ Table Size: 40 x 175 x1500 mm ¦ Clear Distance : 1100 mm ¦ Cylinder Stroke: 250 mm ¦ Open Height : 100 mm ¦ Throat Depth: 200 mm ¦ Closed Hreight : -5 mm ¦ Driven Type: Hydraulic ¦ Die and Punch: DIE.75X75X1500MM/PUNCH.22X120X1500 ¦ Approach Strock : 12.STROCK PAR 1 MIN ¦ Return Speed: 100MM/5. SEC. ¦ Overall dimensions : 1600 x 800 x 1550mm ¦ Oil Tank Capacity: 60 Ltr ¦ Oil Specifications: 68 GRADE HYDRAULIC OIL ¦ Motor Power (HP): 5 HP | PENTGON Make Hydraulic Press Brake Machine with Rear Cylinder Type 40T x 1500 with Banding capacity 3mm in MS and 1.5mm in SS | https://firebasestorage.googleapis.com/v0/b/machinery-dc573.appspot.com/o/images%2FIndian%20press%20brake-Pentagon.png?alt=media&token=fe1f5933-d0bf-4e30-8230-6d038969cee2 | https://www.pentagonmachines.com/machine/SHTMETHYDR1222 | 2026-02-22 16:44
PENTAGON/LIBRA/BALAJI Brand heavy duty Bench Grinder with 2 HP motor, 415V and 50Hz and Wheel Size 300 mm with speed 2800 rpm | Grinding Machines | Pentagon | GRINDMACPENT1146 | 39000 | 18 | 1 NOS | Yes | Yes | Bench Grinders are used for grinding of tools, tips, light grinding etc. Each machine is equipped with two Nos. Grinding Wheel ¦ Used for grinding of Tool, tips, light grindings etc. ¦ Use of best quality stamping and die-cast rotors ¦ Dynamically Balanced rotor minimizes vibrations and ensures smooth running. ¦ Construction of the machines are made sturdy and robust to offer vibration free performance. ¦ Machine provided with Two nos. Grinding Wheel . ¦ Adjustable tool rests are provided to ensure maximum usage of Grinding wheels . Tool rests are machined to give proper level to the Grinding component. ¦ Eye Shields are recommended for each machine. The same is supplied as an extra accessory except in 2 H.P. and 3 H.P. machines where they are supplied as a standard accessory. ¦ Use of high quality grease for lubrication. Recommended use of grease LITHON3 or equivalent ¦ This Machine is subject to rigid quality control tests. ¦ Machines of different voltage and different frequency can be supplied against specific orders ¦ All machines carry warranty (except Ball Bearings) against any manufacturing defect as per the warranty terms prevailing of the company. No warranty for wear and tear items. | [6 empty] | Grinding Wheel | Pedestal stand suitable for the machine model (Rs 6400) | Motor Power: 2 HP ¦ Phase: 3 Phase ¦ R.P.M: 2800 ¦ Wheel Size: 300 mm ¦ Voltage: 400/ 440V ¦ Weight: 102 Kg | PENTAGON/LIBRA/BALAJI Brand heavy duty Bench Grinder with 2 HP motor, 415V and 50Hz and Wheel Size 300 mm with speed 2800 rpm | https://firebasestorage.googleapis.com/v0/b/machinery-dc573.appspot.com/o/images%2FBench%20Grinder_P.jpg?alt=media&token=c1de67c6-0977-4324-815e-fa261e397190 | https://www.pentagonmachines.com/machine/GRINDMACPENT1146 | 2026-02-22 16:44
PENTAGON/LIBRA/BALAJI Brand heavy duty Bench Grinder with 3 HP motor, 415V and 50Hz and Wheel Size 300 mm with speed 2800 rpm | Grinding Machines | Pentagon | GRINDMACPENT1147 | 48000 | 18 | 1 NOS | Yes | Yes | Bench Grinders are used for grinding of tools, tips, light grinding etc. Each machine is equipped with two Nos. Grinding Wheel ¦ Used for grinding of Tool, tips, light grindings etc. ¦ Use of best quality stamping and die-cast rotors ¦ Dynamically Balanced rotor minimizes vibrations and ensures smooth running. ¦ Construction of the machines are made sturdy and robust to offer vibration free performance. ¦ Machine provided with Two nos. Grinding Wheel . ¦ Adjustable tool rests are provided to ensure maximum usage of Grinding wheels . Tool rests are machined to give proper level to the Grinding component. ¦ Eye Shields are recommended for each machine. The same is supplied as an extra accessory except in 2 H.P. and 3 H.P. machines where they are supplied as a standard accessory. ¦ Use of high quality grease for lubrication. Recommended use of grease LITHON3 or equivalent ¦ This Machine is subject to rigid quality control tests. ¦ Machines of different voltage and different frequency can be supplied against specific orders ¦ All machines carry warranty (except Ball Bearings) against any manufacturing defect as per the warranty terms prevailing of the company. No warranty for wear and tear items. | [6 empty] | Grinding Wheel sizes 300 mm dia | Pedestal stand suitable for the machine model (Rs 9400) | Motor Power: 3 HP ¦ Phase: 3 Phase ¦ R.P.M: 2800 ¦ Wheel Size: 300 mm ¦ Voltage: 400/ 440V ¦ Weight: 114 Kg | PENTAGON/LIBRA/BALAJI Brand heavy duty Bench Grinder with 3 HP motor, 415V and 50Hz and Wheel Size 300 mm with speed 2800 rpm | https://firebasestorage.googleapis.com/v0/b/machinery-dc573.appspot.com/o/images%2FBench%20Grinder_Web.jpg?alt=media&token=cb5d6028-1f12-4d24-97b8-fcac8eab3642 | https://www.pentagonmachines.com/machine/GRINDMACPENT1147 | 2026-02-22 16:44
Hydraulic Press Brake Machine Rear Cylinder Type 40T x 2500 | Sheet Metal Machinery | Pentagon | SHTMETHYDR1223 | 520000 | 18 | 1 Set | Yes | Yes | Hydraulic Press Brakes are designed using the latest technology. ¦ Cylinders are connected on the rear side of the Press Brake. ¦ Ram traverse is parallel from bed to prevent side frame deflections affecting the stroke precision. ¦ All welded edges are correctly machined. ¦ The Electrical Control Panel is at a right position for easy maneuvering by the machinist. ¦ Standard V-Block and Punch are fabricated from EN8 material. ¦ Physically operated back gauge systems are provided as Standard Accessories. ¦ Hydraulic power ensures noiseless working, enhanced safety against overload and immediate stoppage reversal of Ram. | [6 empty] | Standard Main Drive Motor. ¦ Standard Panel Board Accessories. ¦ Electrical control panel with INCH - SINGLE - AUTO mode operations. ¦ Movable work station with pair of foot switch. ¦ Fine stroke adjustment rod with limit switch. ¦ Manual back gauge. ¦ Fine En-8 Material use in standard V-Block & Punch. ¦ Centralized lubrication system with flow control valves for adequate lubrication. ¦ Instrucation manual book. |  | Bending Size : 2500 x 2.5 mm (MS) ¦ Capacity : 40 Ton ¦ Table Size: 40 x 175 x2500 mm ¦ Clear Distance : 2000 mm ¦ Cylinder Stroke: 350 mm ¦ Open Height : 100 mm ¦ Throat Depth: 250 mm ¦ Closed Hreight : -5 mm ¦ Driven Type: Hydraulic ¦ Die and Punch: DIE.75 X 75 X 2500MM and PUNCH 22 X 120 X 2500 ¦ Approach Strock : 12. STROCK PAR 1 MIN ¦ Return Speed: 100MM/5. SEC. ¦ Motor Power (HP): 3 HP ¦ Overall dimensions : 2600 x 900 x 1750mm ¦ Oil Tank Capacity: 60 Ltr ¦ Oil Specifications: 68 GRADE HYDRAULIC OIL | Hydraulic Press Brake Machine Rear Cylinder Type 40T x 1500 | https://firebasestorage.googleapis.com/v0/b/machinery-dc573.appspot.com/o/images%2FIndian%20press%20brake-Pentagon.png?alt=media&token=fe1f5933-d0bf-4e30-8230-6d038969cee2 | https://www.pentagonmachines.com/machine/SHTMETHYDR1223 | 2026-02-22 16:44
PENTAGON Brand Pedestal stand for bench grinder and buffing/polishing machines suitable for machine model up to 2 HP | Grinding Machines | Pentagon | GRINDMACPENT1148 | 7800 | 18 | 1 NOS | Yes | Yes | Heavy duty type steel fabricated structure ¦ Rigid and stable base with 280x280 mm plates | [8 empty] | Height of Pedestal stand: 890 mm ¦ Base size: 280x280 mm ¦ Weight : 32 Kgs Appx | PENTAGON Brand Pedestal stand for bench grinder and buffing/polishing machines suitable for machine model up to 2 HP | https://firebasestorage.googleapis.com/v0/b/machinery-dc573.appspot.com/o/images%2FPedestal%20Stand.jpg?alt=media&token=6f67d16b-0d69-4cf9-86f8-383c63f4620d | https://www.pentagonmachines.com/machine/GRINDMACPENT1148 | 2026-02-22 16:44
PENTAGON/LIBRA/BALAJI Brand heavy duty type with 4 bearings Bench Grinder with 3 HP motor, 415V and 50Hz with motor starter and Wheel Size 350 mm with speed 1440 rpm and with suitable pedestal stand | Grinding Machines | Pentagon | GRINDMACPENT1149 | 64000 | 18 | 1 NOS | Yes | Yes | Bench Grinders are used for grinding of tools, tips, light grinding etc. Each machine is equipped with two Nos. Grinding Wheel ¦ Used for grinding of Tool, tips, light grindings etc. ¦ Use of best quality stamping and die-cast rotors ¦ Dynamically Balanced rotor minimizes vibrations and ensures smooth running. ¦ Construction of the machines are made sturdy and robust to offer vibration free performance. ¦ Machine provided with Two nos. Grinding Wheel . ¦ Adjustable tool rests are provided to ensure maximum usage of Grinding wheels . Tool rests are machined to give proper level to the Grinding component. ¦ Eye Shields are recommended for each machine. The same is supplied as an extra accessory except in 2 H.P. and 3 H.P. machines where they are supplied as a standard accessory. ¦ Use of high quality grease for lubrication. Recommended use of grease LITHON3 or equivalent ¦ This Machine is subject to rigid quality control tests. ¦ Machines of different voltage and different frequency can be supplied against specific orders ¦ All machines carry warranty (except Ball Bearings) against any manufacturing defect as per the warranty terms prevailing of the company. No warranty for wear and tear items. | [6 empty] | Grinding Wheel sizes 350 mm dia ¦ Pedestal stand suitable for the machine model ¦ Electrical starter | Coolant Pump with tank and fittings (Rs 8800) | Motor Power: 3 HP ¦ Phase: 3 Phase ¦ R.P.M: 1440 ¦ Wheel Size: 350 mm ¦ Voltage: 400/ 440V ¦ Weight: 190 Kg | PENTAGON/LIBRA/BALAJI Brand heavy duty type with 4 bearings Bench Grinder with 3 HP motor, 415V and 50Hz with motor starter and Wheel Size 350 mm with speed 1440 rpm and with suitable pedestal stand | https://firebasestorage.googleapis.com/v0/b/machinery-dc573.appspot.com/o/images%2FBench%20Grinder_Heavy%20duty_with%20starter.jpg?alt=media&token=55080b45-fe56-4ae1-bc81-3089c3c03b20 | https://www.pentagonmachines.com/machine/GRINDMACPENT1149 | 2026-02-22 16:44
V type Fiber Bellow Cover Size 3ft Width 2.5ft Length | Machine Accessories | Pentagon | MCHACCVTYP1446 | 8000 | 18 | 1 Nos | Yes | Yes | [9 empty] | Width: 3 Ft ¦ Stretch Length: 2.5 Ft ¦ Normal Length: 1.1 Ft ¦ No. of V Fold: 43 ¦ V Length: 20mm | V type Fiber Bellow Cover Size 3ft Width 2.5ft Length | https://firebasestorage.googleapis.com/v0/b/machinery-dc573.appspot.com/o/images%2FBelow%20Cover%20Front.jpeg?alt=media&token=bdee1126-2944-4d74-b051-46560de37591 | https://www.pentagonmachines.com/machine/MCHACCVTYP1446 | 2026-02-22 16:44
Clamp for Breaker Pipeline | Rock Breaker & Chisel | Pentagon | RCKBRKCHLROCK1060 | 600 | 18 | 1 Pcs | Yes | Yes | [10 empty] | Clamp for Breaker Pipeline | https://firebasestorage.googleapis.com/v0/b/machinery-dc573.appspot.com/o/images%2FPiping%20Kit%20Clamp%20Set.jpeg?alt=media&token=01304654-0575-41d9-96ee-6de7f2148ca4 | https://www.pentagonmachines.com/machine/RCKBRKCHLROCK1060 | 2026-02-22 16:44
Milling Machine Part : Mill Feed Bounce Handle 104 + B105 Suitable For Bridgeport, ARGO, PRECICUT, MANFORD, PACMIL, MICROCUT, ESTEEM, MIRCOMIL, PENTAGON machines | Machine Accessories | Pentagon | MCHACCMILL1447 | 800 | 18 | 1 Pcs | Yes | Yes | [10 empty] | Milling Machine Part : Mill Feed Bounce Handle 104 + B105 Suitable For Bridgeport, ARGO, PRECICUT, MANFORD, PACMIL, MICROCUT, ESTEEM, MIRCOMIL, PENTAGON machines | https://firebasestorage.googleapis.com/v0/b/machinery-dc573.appspot.com/o/images%2FMilling%20Machine%20Part%20_Mill%20Feed%20Handle%20104%20%2B%20B105_pentagon.jpg?alt=media&token=6e36a806-73b5-4724-bb71-0d1e3939900f | https://www.pentagonmachines.com/machine/MCHACCMILL1447 | 2026-02-22 16:44
Unique Self Centering Vice Fixed Base 4' | Machine Accessories | Pentagon | MCHACCUNIQ1448 | 5242 | 18 | 1 Pcs | Yes | Yes | Body made out of special graded casting. ¦ Hardened steel jaws provided V grooves for round jobs both horizontally & vertically. ¦ Special steel screw is provided for long life. | [8 empty] | Width of Jaws mm: 100 ¦ Size in inch: 4 ¦ Opening of jaws in mm: 130 ¦ Depth of jaws in mm: 38 ¦ Height overall in mm: 80 ¦ Width overall in mm: 175 ¦ Length overall in mm: 330 ¦ Weight Approx Kg: 8.500 | Unique Self Centering Vice Fixed Base 4' | https://firebasestorage.googleapis.com/v0/b/machinery-dc573.appspot.com/o/images%2FVice.jpeg?alt=media&token=cb7bde45-010a-4393-929a-5670dcc19bb0 | https://www.pentagonmachines.com/machine/MCHACCUNIQ1448 | 2026-02-22 16:44
Unique Self Centering Vice Fixed Base 6' | Machine Accessories | Pentagon | MCHACCUNIQ1449 | 9200 | 18 | 1 Pcs | Yes | Yes | Body made out of special graded casting. ¦ Hardened steel jaws provided V grooves for round jobs both horizontally & vertically. ¦ Special steel screw is provided for long life. | [8 empty] | Width of Jaws mm: 150 ¦ Size in inch: 6 ¦ Opening of jaws in mm: 190 ¦ Depth of jaws in mm: 55 ¦ Height overall in mm: 150 ¦ Width overall in mm: 165 ¦ Length overall in mm: 475 ¦ Weight Approx Kg: 20 | Unique Self Centering Vice Fixed Base 6' | https://firebasestorage.googleapis.com/v0/b/machinery-dc573.appspot.com/o/images%2FVice.jpeg?alt=media&token=cb7bde45-010a-4393-929a-5670dcc19bb0 | https://www.pentagonmachines.com/machine/MCHACCUNIQ1449 | 2026-02-22 16:44
BATALA Heavy Duty Planner Bed Lathe Machine (Semi Norton Gear Box) Length Of Bed: 12’ Centre Height: 24” Bed Width: 26” Spindle Bore: 125mm complete with all Standard Accessories and 4 Jaw Chuck 36" ,3 Jaw True Chuck 12" ,Electrical Motor 7.5 HP with switch | Lathe Machine | Pentagon | LATHEBATA1237 | 1078000 | 18 | 1 Pcs | Yes | Yes | [7 empty] | Six Speed Head Stock ¦ Face Plate suitable for this model ¦ Follow rest ¦ Steady Rest ¦ 4 Jaw DOG Chuck ¦ Back Plate ¦ Dead Centers ¦ Center sleeve ¦ Semi Norton Gear Box ¦ Electrical motor suitable for this model ¦ V Belt suitable for this machine ¦ Starter /Switch ¦ 3 Jaw True Chuck ¦ Steel Gears in Head stock |  | Bed Length: 12 feet ¦ Center height: 24 Inches ¦ Bed Width: 26 Inches ¦ Spindle bore: 125 mm ¦ DOG Chuck 4 Jaw size: 36 Inches ¦ 3 Jaw True Chuck : 12 Inch ¦ Motor Power (HP): 7.5 HP | BATALA Heavy Duty Planner Bed Lathe Machine (Semi Norton Gear Box) Length Of Bed: 12’ Centre Height: 24” Bed Width: 26” Spindle Bore: 125mm complete with all Standard Accessories and 4 Jaw Chuck 36" ,3 Jaw True Chuck 12" ,Electrical Motor 7.5 HP with switch | https://firebasestorage.googleapis.com/v0/b/machinery-dc573.appspot.com/o/images%2FHeavy%20Duty%20Lathe-Batala%20-Pentagon.jpg?alt=media&token=24001e4c-0d11-4c41-b4f8-e29e254e2bcf | https://www.pentagonmachines.com/machine/LATHEBATA1237 | 2026-02-22 16:44
BATALA Heavy Duty Pedestal Type Lathe machine 9’,12 Inch C.H,14 Inch Width Spindle Bore 80mm | Lathe Machine | Pentagon | LATHEBATA1238 | 250000 | 18 | 1 Pcs | Yes | Yes | [8 empty] | Four Jaw Chuck Size 14” (Rs 9500) |  | BATALA Heavy Duty Pedestal Type Lathe machine 9’,12 Inch C.H,14 Inch Width Spindle Bore 80mm Full Norton Gear Box, 6 Speeds In Head Stock, Hardened Bed, complete with all Standard Accessories (Motor Plate, Steady Rest, Follow Rest and Back Gears) and 2 HP Motor | https://firebasestorage.googleapis.com/v0/b/machinery-dc573.appspot.com/o/images%2FHeavy%20Duty%20Lathe-Batala%20-Pentagon.jpg?alt=media&token=24001e4c-0d11-4c41-b4f8-e29e254e2bcf | https://www.pentagonmachines.com/machine/LATHEBATA1238 | 2026-02-22 16:44
Pentagon ITAKA TAIWAN Vertical Turret Milling Machine Square head Side Brake Bed Size 1270x254 mm with R8/ISO30 Spindle and with mentioned standard and optional accessories | Milling Machine | Pentagon | MILMCHPENT1263 | 655000 | 18 | 1 Set | Yes | Yes | Y axis hardened and ground way ¦ X & Y axes supplied with Turcite ¦ Best in class Mehnite casting and hardned bed and guideways ¦ Best in accuracy by the mean of V type guideways in traverse | [6 empty] | Draw bar/ Tie rod ¦ Front and rear bellow covers ¦ Centralized lubrication system ¦ Operation Manual | Coolant pump with fittings (Rs 7600) ¦ Machine vice swivel base type 150 mm jaw opening (Rs 7400) ¦ M12 Type clamping kit 58 Pcs set (Rs 2850) ¦ Key less drill chuck integrated type with suitable spindle taper nose (Rs 4600) ¦ Micro boring head with shank for suitable spindle taper nose (Rs 6200) ¦ ER type collets 11 pcs with adapter/spanner for suitable spindle taper nose (Rs 4800) ¦ Mechanical edge finder (Rs 650) ¦ X axis table power feeder (With transformer 110V output) (Rs 25600) ¦ Y axis table power feeder (With transformer 110V output) (Rs 26600) ¦ H-V rotary table size 200 mm diameter (Rs 16500) ¦ Indexing head semi universal PBS0 with 125 mm chuck/tail stock/index plate (Rs 36700) ¦ Boring bars 12 pcs set size 18 mm/12 mm size (Rs 2350) ¦ 2 Axis DRO with suitable linear scales and fitting (Rs 24600) ¦ 3 Axis DRO with suitable linear scales and fitting (Rs 31400) | Table size: 1370x254 mm ¦ Longitudinal travel of table: 970 mm ¦ Cross travel of table: 385 mm ¦ Vertical travel of table: 400 mm ¦ Max work preice weight on table: 300 Kgs ¦ Spindle nose to table surface max: 500 mm ¦ Spindle speed rpm: 4540 rpm ¦ Spindle motor power: 3 HP ¦ Quill Travel: 127 mm ¦ Head tilting: 90 deg left and right ¦ Head tilting Front and back: 45 degree ¦ Weight of machine: 1280 Kgs | Pentagon ITAKA TAIWAN Vertical Turret Milling Machine Square head Side Brake Bed Size 1270x254 mm with R8/ISO30 Spindle and with mentioned standard and optional accessories | https://firebasestorage.googleapis.com/v0/b/machinery-dc573.appspot.com/o/images%2FITAKA%20Square%20head.jpeg?alt=media&token=3a5b1171-3640-4699-b442-5f3f28a1b94b | https://www.pentagonmachines.com/machine/MILMCHPENT1263 | 2026-02-22 16:44
Casting Body Vertical band saw machine model VB-12 with electrical (Without Blade) | Wood Machinery | Pentagon | WOODMACHCAST1098 | 55000 | 18 | 1 Set | Yes | Yes | [9 empty] | Model : VB 12 ¦ Wheel Dia: 12" ¦ Wheel Face & Thickness: 1-1/2"x1/2" ¦ No of Spokes in wheel: 8 ¦ Max Length of Saw blade: 7'10" ¦ Max depth of cut: 7" ¦ Size of Table: 16"x18" ¦ Table Tilt: 45R&10L ¦ RPM: 900 ¦ Power: 2HP 3 Phase ¦ Approx Weight: 200 Kg | Casting Body Vertical band saw machine model VB-12 with electrical (Without Blade) | https://firebasestorage.googleapis.com/v0/b/machinery-dc573.appspot.com/o/images%2FVertical%20band%20saw.jpeg?alt=media&token=75555984-8112-4467-b41b-77aa96315563 | https://www.pentagonmachines.com/machine/WOODMACHCAST1098 | 2026-02-22 16:44
Casting Body Vertical band saw machine model VB-15 with electrical (Without Blade) | Wood Machinery | Pentagon | WOODMACHCAST1099 | 67000 | 18 | 1 Set | Yes | Yes | [9 empty] | Model : VB 15 ¦ Wheel Dia: 15" ¦ Wheel Face & Thickness: 2"x1/2" ¦ No of Spokes in wheel: 10 ¦ Max Length of Saw blade: 9' ¦ Max depth of cut: 9" ¦ Size of Table: 18"x20" ¦ Table Tilt: 45R&10L ¦ RPM: 850 ¦ Power: 2HP 3 Phase ¦ Approx Weight: 280 Kg | Casting Body Vertical band saw machine model VB-15 with electrical (Without Blade) | https://firebasestorage.googleapis.com/v0/b/machinery-dc573.appspot.com/o/images%2FVertical%20band%20saw.jpeg?alt=media&token=75555984-8112-4467-b41b-77aa96315563 | https://www.pentagonmachines.com/machine/WOODMACHCAST1099 | 2026-02-22 16:44
Freight/Courier/Transportation Charges through DTDC freight | ZNC & Wirecut EDM | Pentagon | ZNCWEDMFREI1021 | 2000 | 18 | 1 Day | No | No | [10 empty] | Freight/Courier/Transportation Charges through DTDC freight | https://firebasestorage.googleapis.com/v0/b/machinery-dc573.appspot.com/o/images%2FFreight%20Charges.jpg?alt=media&token=a5779dbc-bc05-435a-84ad-4568d24611b2 | https://www.pentagonmachines.com/machine/ZNCWEDMFREI1021 | 2026-02-22 16:44
Internal and External plate - clutch friction plate for Radial Drill Machine (19 Pcs Set) | Machine Accessories | Pentagon | MCHACCINTE1450 | 28000 | 18 | 1 Set | Yes | Yes | [9 empty] | Set of Inner and Outer Size : 19 Pcs | Internal and External plate - clutch friction plate for Radial Drill Machine (19 Pcs Set) | https://firebasestorage.googleapis.com/v0/b/machinery-dc573.appspot.com/o/images%2FRadial%20Clutch%20Plate_Pentagon%20M.jpg?alt=media&token=dd791fd5-036b-4b39-acb2-bab2148af653 | https://www.pentagonmachines.com/machine/MCHACCINTE1450 | 2026-02-22 16:44
Pentagon ITAKA TAIWAN Vertical Turret Milling Machine Round head Top Brake Bed Size 1370x254 mm with R8/ISO30 Spindle and with mentioned standard and optional accessories | Milling Machine | Pentagon | MILMCHPENT1264 | 605000 | 18 | 1 Set | Yes | Yes | Y axis hardened and ground way ¦ X & Y axes supplied with Turcite ¦ Best in class Mehnite casting and hardned bed and guideways ¦ Best in accuracy by the mean of V type guideways in traverse | [6 empty] | Draw bar/ Tie rod ¦ Front and rear bellow covers ¦ Centralized lubrication system ¦ Operation Manual | Coolant pump with fittings (Rs 7600) ¦ Machine vice swivel base type 150 mm jaw opening (Rs 7800) ¦ M12 Type clamping kit 58 Pcs set (Rs 2850) ¦ Key less drill chuck integrated type with suitable spindle taper nose (Rs 4600) ¦ Micro boring head with shank for suitable spindle taper nose (Rs 6200) ¦ ER type collets 11 pcs with adapter/spanner for suitable spindle taper nose (Rs 4800) ¦ Mechanical edge finder (Rs 650) ¦ X axis table power feeder (With transformer 110V output) (Rs 25600) ¦ Y axis table power feeder (With transformer 110V output) (Rs 26600) ¦ H-V rotary table size 200 mm diameter (Rs 16500) ¦ Indexing head semi universal PBS0 with 125 mm chuck/tail stock/index plate (Rs 36700) ¦ Boring bars 12 pcs set size 18 mm/12 mm size (Rs 2350) ¦ 2 Axis DRO with suitable linear scales and fitting (Rs 24600) ¦ 3 Axis DRO with suitable linear scales and fitting (Rs 31400) | Table size: 1370x254 mm ¦ Longitudinal Travel of table: 870 mm ¦ Cross travel of table: 385 mm ¦ Vertical travel of table: 400 mm ¦ Max work preice weight on table: 300 Kgs ¦ Spindle nose to table surface max: 450 mm ¦ Spindle speed rpm: 4540 rpm ¦ Spindle motor power: 3 HP ¦ Quill Travel: 127 mm ¦ Head tilting: 90 deg left and right ¦ Head tilting Front and back: 45 degree ¦ Weight of machine: 1280 Kgs | Pentagon ITAKA TAIWAN Vertical Turret Milling Machine Round head Top Brake Bed Size 1370x254 mm with R8/ISO30 Spindle and with mentioned standard and optional accessories | https://firebasestorage.googleapis.com/v0/b/machinery-dc573.appspot.com/o/images%2FPENTAGON_ITAKA_TAIWAN_1.jpg?alt=media&token=c7712f43-2395-44bd-bb75-78ce7c16b9b9 | https://www.pentagonmachines.com/machine/MILMCHPENT1264 | 2026-02-22 16:44
Pentagon Brand Hydraulic Lift Table Truck Model:PT300A max weight lifting capacity 300 Kgs Table Size 815*500*50 mm max Lift height 900 mm | Material Handling | Pentagon | MATHANDPENT1070 | 37600 | 18 | 1 No | Yes | Yes | Manual type hydraulic lifting platform truck is used for high altitude operation and maintenance of lifting machinery and equipment, the product has a solid structure, flexible movement, stable lifting, convenient operation, large load capacity ¦ Enables operators to quickly and easily, loading or unloading handling box parts, no operator lifting, bending, or reach out, l work table hydraulic cylinder only by one foot, convenient to take goods ¦ Steady quality manual hydraulic lifting platform vehicle load range 150kg~1000kg manual hydraulic lifting platform vehicle features pedal rod linkage hydraulic system of lifting platform to the required position ¦ Overload protection device is a pressure limiting valve automatic control in a limited range of vehicle load, in order to protect the body and user all safety wheels with polyurethane materials, anti noise ¦ Widely used in machinery manufacturing, aerospace, medical and health, logistics and distribution, warehousing supermarkets, cars, food, railway, petrochemical, textile and other industries ¦ Enables operators to quickly and easily, loading or unloading handling box parts, no operator lifting, bending, or reach out, work table hydraulic cylinder only by one foot, convenient to take goods | [8 empty] | Type of Product: Hydraulic Lift Table Truck Model:PT300A ¦ Max weight lifting capacity: 300 kgs ¦ Table size: 815*500*50 mm ¦ Min. Height: 280 mm ¦ Max Lifting height: 900 mm ¦ Wheel Size: dia 125*50 mm ¦ Oil Pump type: Integral pumps | Pentagon Brand Hydraulic Lift Table Truck Model:PT300A max weight lifting capacity 300 Kgs Table Size 815*500*50 mm max Lift height 900 mm | https://firebasestorage.googleapis.com/v0/b/machinery-dc573.appspot.com/o/images%2FHydraulic%20Lift%20Table%20Truck.jpg?alt=media&token=c0d0b817-2caa-4ce4-a790-d457ad211c76 | https://www.pentagonmachines.com/machine/MATHANDPENT1070 | 2026-02-22 16:44
Pentagon Brand Hydraulic Lift Table Truck Model: PTT500X1500H Max weight lifting capacity 500 Kgs Table Size 815*500*50 mm max Lift height 1500 mm | Material Handling | Pentagon | MATHANDPENT1071 | 53000 | 18 | 1 No | Yes | Yes | Manual type hydraulic lifting platform truck is used for high altitude operation and maintenance of lifting machinery and equipment, the product has a solid structure, flexible movement, stable lifting, convenient operation, large load capacity ¦ Enables operators to quickly and easily, loading or unloading handling box parts, no operator lifting, bending, or reach out, l work table hydraulic cylinder only by one foot, convenient to take goods ¦ Steady quality manual hydraulic lifting platform vehicle load range 150kg~1000kg manual hydraulic lifting platform vehicle features pedal rod linkage hydraulic system of lifting platform to the required position ¦ Overload protection device is a pressure limiting valve automatic control in a limited range of vehicle load, in order to protect the body and user all safety wheels with polyurethane materials, anti noise ¦ Widely used in machinery manufacturing, aerospace, medical and health, logistics and distribution, warehousing supermarkets, cars, food, railway, petrochemical, textile and other industries ¦ Enables operators to quickly and easily, loading or unloading handling box parts, no operator lifting, bending, or reach out, work table hydraulic cylinder only by one foot, convenient to take goods | [8 empty] | Type of Product: Hydraulic Lift Table Truck Model: PT500A ¦ Max weight lifting capacity: 500 kgs ¦ Table size: 815*500*50 mm ¦ Min. Height: 280 mm ¦ Max Lifting height: 900 mm ¦ Wheel Size: dia 125*50 mm ¦ Oil Pump type: Integral pumps | Pentagon Brand Hydraulic Lift Table Truck Model: PTT500X1500H Max weight lifting capacity 500 Kgs Table Size 815*500*50 mm max Lift height 1500 mm | https://firebasestorage.googleapis.com/v0/b/machinery-dc573.appspot.com/o/images%2FPENTAGON%20Hydraulic%20Lift%20Table%20Truck.jpg?alt=media&token=4d0d474c-aa30-4777-b8ab-114345fca37c | https://www.pentagonmachines.com/machine/MATHANDPENT1071 | 2026-02-22 16:44
Pentagon Brand Hydraulic Lift Table Truck Model: PTT350X1300H Max weight lifting capacity 350 Kgs Table Size 815*500*50 mm max Lift height 1300 mm | Material Handling | Pentagon | MATHANDPENT1072 | 46000 | 18 | 1 No | Yes | Yes | Manual type hydraulic lifting platform truck is used for high altitude operation and maintenance of lifting machinery and equipment, the product has a solid structure, flexible movement, stable lifting, convenient operation, large load capacity ¦ Enables operators to quickly and easily, loading or unloading handling box parts, no operator lifting, bending, or reach out, l work table hydraulic cylinder only by one foot, convenient to take goods ¦ Steady quality manual hydraulic lifting platform vehicle load range 150kg~1000kg manual hydraulic lifting platform vehicle features pedal rod linkage hydraulic system of lifting platform to the required position ¦ Overload protection device is a pressure limiting valve automatic control in a limited range of vehicle load, in order to protect the body and user all safety wheels with polyurethane materials, anti noise ¦ Widely used in machinery manufacturing, aerospace, medical and health, logistics and distribution, warehousing supermarkets, cars, food, railway, petrochemical, textile and other industries ¦ Enables operators to quickly and easily, loading or unloading handling box parts, no operator lifting, bending, or reach out, work table hydraulic cylinder only by one foot, convenient to take goods | [8 empty] | Type of Product: Hydraulic Lift Table Truck Model: PTS350A ¦ Max weight lifting capacity: 300 kgs ¦ Table size: 815*500*50 mm ¦ Min. Height: 280 mm ¦ Max Lifting height: 1300 mm ¦ Wheel Size: dia 125*50 mm ¦ Oil Pump type: Integral pumps | Pentagon Brand Hydraulic Lift Table Truck Model: PTT350X1300H Max weight lifting capacity 350 Kgs Table Size 815*500*50 mm max Lift height 1300 mm | https://firebasestorage.googleapis.com/v0/b/machinery-dc573.appspot.com/o/images%2FPENTAGON%20Hydraulic%20Lift%20Table%20Truck.jpg?alt=media&token=4d0d474c-aa30-4777-b8ab-114345fca37c | https://www.pentagonmachines.com/machine/MATHANDPENT1072 | 2026-02-22 16:44
Pentagon Brand Hydraulic Lift Table Truck Model: PTT500X1300H Max weight lifting capacity 500 Kgs Table Size 905*500*50 mm max Lift height 1300 mm | Material Handling | Pentagon | MATHANDPENT1073 | 53100 | 18 | 1 No | Yes | Yes | Manual type hydraulic lifting platform truck is used for high altitude operation and maintenance of lifting machinery and equipment, the product has a solid structure, flexible movement, stable lifting, convenient operation, large load capacity ¦ Enables operators to quickly and easily, loading or unloading handling box parts, no operator lifting, bending, or reach out, l work table hydraulic cylinder only by one foot, convenient to take goods ¦ Steady quality manual hydraulic lifting platform vehicle load range 150kg~1000kg manual hydraulic lifting platform vehicle features pedal rod linkage hydraulic system of lifting platform to the required position ¦ Overload protection device is a pressure limiting valve automatic control in a limited range of vehicle load, in order to protect the body and user all safety wheels with polyurethane materials, anti noise ¦ Widely used in machinery manufacturing, aerospace, medical and health, logistics and distribution, warehousing supermarkets, cars, food, railway, petrochemical, textile and other industries ¦ Enables operators to quickly and easily, loading or unloading handling box parts, no operator lifting, bending, or reach out, work table hydraulic cylinder only by one foot, convenient to take goods | [8 empty] | Type of Product: Hydraulic Lift Table Truck Model: PTS500A ¦ Max weight lifting capacity: 500 kgs ¦ Table size: 905*500*50 mm ¦ Min. Height: 360 mm ¦ Max Lifting height: 1300 mm ¦ Wheel Size: dia 125*50 mm ¦ Oil Pump type: Integral pumps | Pentagon Brand Hydraulic Lift Table Truck Model: PTT500X1300H Max weight lifting capacity 500 Kgs Table Size 905*500*50 mm max Lift height 1300 mm | https://firebasestorage.googleapis.com/v0/b/machinery-dc573.appspot.com/o/images%2FPENTAGON%20Hydraulic%20Lift%20Table%20Truck.jpg?alt=media&token=4d0d474c-aa30-4777-b8ab-114345fca37c | https://www.pentagonmachines.com/machine/MATHANDPENT1073 | 2026-02-22 16:44
Pentagon Brand Hydraulic Lift Table Truck Model: PTT1000X1000H Max weight lifting capacity 1000 Kgs Table Size 1000*500*55 mm max Lift height 1000 mm | Material Handling | Pentagon | MATHANDPENT1074 | 60000 | 18 | 1 No | Yes | Yes | Manual type hydraulic lifting platform truck is used for high altitude operation and maintenance of lifting machinery and equipment, the product has a solid structure, flexible movement, stable lifting, convenient operation, large load capacity ¦ Enables operators to quickly and easily, loading or unloading handling box parts, no operator lifting, bending, or reach out, l work table hydraulic cylinder only by one foot, convenient to take goods ¦ Steady quality manual hydraulic lifting platform vehicle load range 150kg~1000kg manual hydraulic lifting platform vehicle features pedal rod linkage hydraulic system of lifting platform to the required position ¦ Overload protection device is a pressure limiting valve automatic control in a limited range of vehicle load, in order to protect the body and user all safety wheels with polyurethane materials, anti noise ¦ Widely used in machinery manufacturing, aerospace, medical and health, logistics and distribution, warehousing supermarkets, cars, food, railway, petrochemical, textile and other industries ¦ Enables operators to quickly and easily, loading or unloading handling box parts, no operator lifting, bending, or reach out, work table hydraulic cylinder only by one foot, convenient to take goods | [8 empty] | Type of Product: Hydraulic Lift Table Truck Model: PT1000A ¦ Max weight lifting capacity: 1000 kgs ¦ Table size: 1000*500*55 mm ¦ Min. Height: 415 mm ¦ Max Lifting height: 1000 mm ¦ Wheel Size: dia 150*50 mm ¦ Oil Pump type: Integral pumps | Pentagon Brand Hydraulic Lift Table Truck Model: PTT1000X1000H Max weight lifting capacity 1000 Kgs Table Size 1000*500*55 mm max Lift height 1000 mm | https://firebasestorage.googleapis.com/v0/b/machinery-dc573.appspot.com/o/images%2FPENTAGON%20Hydraulic%20Lift%20Table%20Truck.jpg?alt=media&token=4d0d474c-aa30-4777-b8ab-114345fca37c | https://www.pentagonmachines.com/machine/MATHANDPENT1074 | 2026-02-22 16:44
Service / visit charges for Shearing / Press Brake / Radial Drill / Surface Grinder | Miscellaneous | Pentagon | MCHACCSERV1451 | 20000 | 18 | 1 Per Day | Yes | Yes | [10 empty] | Service / visit charges for Shearing / Press Brake / Radial Drill / Surface Grinder | https://firebasestorage.googleapis.com/v0/b/machinery-dc573.appspot.com/o/images%2Fservice-work.jpeg?alt=media&token=16e64eee-844d-4359-a381-cde8ce5818a3 | https://www.pentagonmachines.com/machine/MCHACCSERV1451 | 2026-02-22 16:44
Milling Machine Worm Gear Automatic Feed Hub Bracket Milling Spate part | Machine Accessories | Pentagon | MCHACCMILL1452 | 6400 | 18 | 1 Set | Yes | Yes | [10 empty] | Milling Machine Worm Gear Automatic Feed Hub Bracket Mill Part | https://firebasestorage.googleapis.com/v0/b/machinery-dc573.appspot.com/o/images%2FSpare_Worm%20Gear%20Automatic%20Feed%20Hub%20Bracket.jpg?alt=media&token=942caf1f-3344-49d8-bdb9-cba04f45d09b | https://www.pentagonmachines.com/machine/MCHACCMILL1452 | 2026-02-22 16:44
LT Reverse Forward Control Switch (16 Amps, 3 Phase, 440 Volts) | Lathe Machine | Pentagon | LATHELTRE1239 | 575 | 18 | 1 Set | Yes | No | [10 empty] | LT Reverse Forward Control Switch (16 Amps, 3 Phase, 440 Volts) | https://firebasestorage.googleapis.com/v0/b/machinery-dc573.appspot.com/o/images%2FR-F%20Switch_3Phase_16%20Amp.jpg?alt=media&token=18a81591-b976-416f-b1c3-589abedf9653 | https://www.pentagonmachines.com/machine/LATHELTRE1239 | 2026-02-22 16:44
Cast Iron 200mm L 1 Back Plate Mounting Flange | Lathe Machine | Pentagon | LATHECAST1240 | 2600 | 18 | 1 Pcs | Yes | Yes | [10 empty] | Cast Iron 200mm L 1 Back Plate Mounting Flange | https://firebasestorage.googleapis.com/v0/b/machinery-dc573.appspot.com/o/images%2FLathe_Back%20Plate.jpg?alt=media&token=678d6a03-3480-40b5-a430-ff2379f54e5c | https://www.pentagonmachines.com/machine/LATHECAST1240 | 2026-02-22 16:44
Live Revolving Center Triple Bearing 3MT | Machine Accessories | Pentagon | MCHACCLIVE1454 | 5060 | 18 | 1 SET | Yes | Yes | [10 empty] | Live Revolving Center Triple Bearing 3MT | https://firebasestorage.googleapis.com/v0/b/machinery-dc573.appspot.com/o/images%2FRevolving%20center.jpg?alt=media&token=01d069c1-bc22-480f-b2f6-b178c9df856b | https://www.pentagonmachines.com/machine/MCHACCLIVE1454 | 2026-02-22 16:44
Stub Milling Arbor suitable for R8 | Machine Accessories | Pentagon | MCHACCSTUB1455 | 2100 | 18 | 1 Pcs | Yes | No | [10 empty] | Stub Milling Arbor suitable for R8 | https://firebasestorage.googleapis.com/v0/b/machinery-dc573.appspot.com/o/images%2FArbor_Stub%20R8.jpg?alt=media&token=1dd05b23-213c-4301-a4c5-7b2767af0fd3 | https://www.pentagonmachines.com/machine/MCHACCSTUB1455 | 2026-02-22 16:44
ISO40 Shank F1 Boring Shank for F1 Boring Head | Machine Accessories | Pentagon | MCHACCISOS1456 | 1950 | 18 | 1 Pcs | Yes | Yes | [10 empty] | ISO40 Shank F1 Boring Shank for F1 Boring Head | https://firebasestorage.googleapis.com/v0/b/machinery-dc573.appspot.com/o/images%2FISO40%20Shank.jpg?alt=media&token=7b9251d7-1427-4dad-bc50-5dc47726c973 | https://www.pentagonmachines.com/machine/MCHACCISOS1456 | 2026-02-22 16:44
CNC Mill Trainer with Stepper Motors and PLC based controller with emulation of Fanuc (0iMate TD, 0i TF) and Siemens (802D, 808D and 828D) Controller Model MT-250 | Machine Tool | Pentagon | MCHTOOLCNCM1077 | 640000 | 18 | 1 Nos | Yes | Yes | PLC based technology which is much more advances than PC (I/O Card) based technology generally used in trainer machine ¦ PLC based technology with Modbus communication of 10 MB/S speed and online 3D graphic s interface ¦ Indigenously designed & manufactured patterns & high quality FG32 grade castings | [7 empty] | 2 KVA Voltage Stabiliser (Rs 18000) ¦ Automatic Lubrication Unit (Rs 15000) ¦ Complete Tooling set with Brazed Tools (Rs 35000) | Model: PMT-250S_SERVO ¦ Axis Motor and Drive: Stepper Motors with stepper drives ¦ X Axis: 300 MM ¦ Y Axis: 225 MM ¦ Z Axis: 250 MM ¦ Ball Screw X / Y / Z: Ø25 x 5 - C3 Class ¦ 4th Axis Provision (Optional): Provided ¦ Distance between Table top and Spindle Nose: 70 - 370 mm ¦ Distance between Spindle to Column: 270 mm ¦ Feed Rate: 0 to 5000 mm/min ¦ Rapid Travel: 0 to 5000 mm/min ¦ Table Size: 600 X 160 mm ¦ T Slot: 3x10x50 ¦ Load On Table: 120 Kg ¦ Spindle Motor Capacity: 3 HP ¦ Motor Type: AC Motor with VFD ¦ Spindle Nose Taper: ISO 30 / BT 30 ¦ Spindle RPM: 100 to 3000 RPM ¦ Controller: CutViewer-United Kingdom with Emulation of Fanuc, Siemens , Traub and Heidenhain ¦ Control System: PLC Based Control System ¦ Operating Software: CutViewer - United Kingdom ¦ Keyboard Type: Fanuc Emulated / Standard ¦ Positioning: 0.005 mm ¦ Repeatability: +/- 0.010 mm ¦ Resolution: 0.010 mm ¦ 4th Axis Resolution (Optional): 0.02 Degrees ¦ Tool Changer: Automatic ¦ No. of Tools: 8 ¦ Tool Holders: BT 30 ER 16 Tool Holders with Collet Chuck ¦ Maximum Tool Length: 40 mm ¦ Maximum Tool Dia.: 16 mm ¦ Type of ATC: Umbrella Type ¦ Actuation: Pneumatic ¦ Run Speed Control: Computer Controlled with Software ¦ Real Time tool path simulation: Provided ¦ Vice Type: Pneumatic/ Manual ¦ Compatible Softwares: GE CAM, Solid Edge, BobCAD ¦ Dimension in mm: 1540 x 1200 x 1700 mm ¦ Power Supply: 415V,+-2% 50 Cycles 3 Phase | CNC Mill Trainer with Stepper Motors and PLC based controller with emulation of Fanuc (0iMate TD, 0i TF) and Siemens (802D, 808D and 828D) Controller Model MT-250 | https://firebasestorage.googleapis.com/v0/b/machinery-dc573.appspot.com/o/images%2Fcnc-trainer-Milling.jpg?alt=media&token=39dac7c4-14c1-4e2f-a01f-e6d26229762c | https://www.pentagonmachines.com/machine/MCHTOOLCNCM1077 | 2026-02-22 16:44
PENTAGON Vertical Knee type milling machine model X5036 spindle quill travel type machine with table size 1500x360 mm, ISO50 spindle, all axis table auto feeder and with machine lamp, coolant pump, collet set with adapter spanner and other std accessories | Milling Machine | Pentagon | MILMCHPENT1266 | 805000 | 18 | 1 Set | Yes | Yes | Rectangular table guide ways with high stability ¦ Hardened and ground table surface ¦ Automatic feeds on 3 Axis ¦ Swivel angle and vertical milling head in 45 Degree ¦ Rapid speed of table ¦ Spindle quill travel is in machine which may solve purpose for big size drilling boring reaming etc | [6 empty] | Milling vice ¦ Collet set with adapter and spanner ¦ Coolant Pump and fitting ¦ Auto and rappid table feeder for X/Y/Z axis ¦ Tool Box ¦ Operation manual ¦ Test Certificate ¦ Machine lamp | DRO 2/3 axis (Rs 23500) ¦ Diving head (Rs 42000) ¦ H-V Rotary table (Rs 22500) | Machine model: X5036B ¦ Table size: 1500x360 mm ¦ Table travel X/Y/Z: 950x320x380 mm ¦ Table feed(x,y): (8)22~555(810) mm/min ¦ Spindle hole: 7:24 (ISO50) ¦ Distance between spindle nose and table: 60-540mm ¦ Vertical Quill travel: 75 mm ¦ Spindle speed steps: 12 steps (60-1700) rpm ¦ Swivel angle and vertical milling head: ±45? ¦ Rapid speed of table: 590 mm/min ¦ T-slits(no/width/pitch): 3/18/80 mm ¦ Main motor power: 4kw ¦ Motor for vertical device of table(z): 1.1kw ¦ Coolant motor: 90w ¦ Rapid motor power: 0.75kw ¦ Overall size: 2200x1800x2000 mm ¦ N.W/G.W: 2400/2500 Kgs | PENTAGON Vertical Knee type milling machine model X5036 spindle quill travel type machine with table size 1500x360 mm, ISO50 spindle, all axis table auto feeder and with machine lamp, coolant pump, collet set with adapter spanner and other std accessories | https://firebasestorage.googleapis.com/v0/b/machinery-dc573.appspot.com/o/images%2FX5036_W.jpg?alt=media&token=868753d2-c855-464d-b638-f7600526423a | https://www.pentagonmachines.com/machine/MILMCHPENT1266 | 2026-02-22 16:44
Quill Housing Milling Machine Part Spindle Barrel & Spindle Lock Nut For Bridgeport, Micromill, Microcut, Esteam, Argo | Machine Accessories | Pentagon | MCHACCMILL1457 | 21500 | 18 | 1 Nos | Yes | Yes | Package :1Set (Barrel + nut) | [9 empty] | Quill Housing Milling Machine Part Spindle Barrel & Spindle Lock Nut For Bridgeport, Micromill, Microcut, Esteam, Argo | https://firebasestorage.googleapis.com/v0/b/machinery-dc573.appspot.com/o/images%2FSpindle%20Barrel%20And%20Spindle%20Lock%20Nut%20%20B142%2BB133.jpg?alt=media&token=3bd12d6d-6a38-4b7d-8a90-f8d8fc58e226 | https://www.pentagonmachines.com/machine/MCHACCMILL1457 | 2026-02-22 16:44
Charges for Service and overhauling for the machine | Miscellaneous | Pentagon | RADRLMCHCHAR1033 | 7000 | 18 | 1 Set | No | No | [10 empty] | Charges for Service and overhauling for the machine | https://firebasestorage.googleapis.com/v0/b/machinery-dc573.appspot.com/o/images%2FInstallation.jpg?alt=media&token=bbd7d2ec-2b02-4a75-8a27-2c336e9debd3 | https://www.pentagonmachines.com/machine/RADRLMCHCHAR1033 | 2026-02-22 16:44
Fix Frame Hydraulic Press Machine FFHP-205 capacity 205 Ton (2000 KN) Single cylinder type Bed Size 980 x 500 mm and stroke 300 mm | Metal Forming Machine | Pentagon | METFORMACFIXF1113 | 1080000 | 18 | 1 Set | Yes | Yes | Panel Operated ¦ Auto Mode ¦ Inching Mode ¦ Manual Mode ¦ Foot Switch ¦ Material used are below ¦ Pressure Gauge Micro / Pointer ¦ Valves & Pumps Yuken / Rexroth / Veljan / Polihydrone ¦ Filter Hydroline ¦ Oil Pipe (Flexible) Supersile / Gats ¦ Motor Siemens / ABB / Chrompton / Aditya ¦ PCM Polihydrone ¦ Push Button & Lamps ITC ¦ Limit Switch Teknik ¦ Foot Switch Brisk ¦ Power Contactors & Control Contactors, Switch Gear, Overload Relays, MCB Relays Schneider ¦ Seal Hallite (UK) / Parker / Tecklon (Italy) ¦ Rod Hard Chrome Platted (100 micron) ¦ Hydraulic Cylinder Oil Tank & Manifold Block Hydraulic Fitting Omkar ¦ Hydraulic Hoses Super Seal / Parker ¦ Fasteners Mostly Are TVS High Tensile Graded | [6 empty] | Variable Stroke Adjustment with Limit Switch ¦ Front Operator Control Box Movable Foot Switch ¦ Stroke Counter | PLC System with HMI ¦ Die Clamping ¦ Die Cushion ¦ Photo Safety Guard | Machine model: FFHP-200 ¦ Main Capacity : 205 Ton (2000 KN) ¦ No. of Cylinder : Single Cylinder ¦ Table Size (Bed Size): 980 x 500 MM ¦ Bed to Ram (Daylight Gap): 405 MM ¦ Travel of Ram (Stroke Length): 300 MM ¦ Working Height : 850 MM ¦ Main Cylinder Rod Size (Piston Size): 160 MM ¦ Plate Size of Machine: 30 MM ¦ Motor Power: 10 HP ¦ Oil Tank Capacity : 300 Liters ¦ Pump: 200 K.G ¦ Approach Speed: 50 MM Per Second ¦ Pressing Speed: 8 to 10 MM Per Second ¦ Return Speed: 60 to 65 MM Per Second | Fix Frame Hydraulic Press Machine FFHP-205 capacity 205 Ton (2000 KN) Single cylinder type Bed Size 980 x 500 mm and stroke 300 mm | https://firebasestorage.googleapis.com/v0/b/machinery-dc573.appspot.com/o/images%2FHyd_Press_%20205%20Ton.jpg?alt=media&token=2e3806db-8e5c-4be8-a1ac-341d909fa9a5 | https://www.pentagonmachines.com/machine/METFORMACFIXF1113 | 2026-02-22 16:44
Surface Planner with Circular model PRKI-106 Size 6 "x 36" | Wood Machinery | Pentagon | WOODMACHSURF1100 | 19500 | 18 | 1 Nos | Yes | Yes | Heavy duty frame structure and strong supports assure perfect stability | [7 empty] | Electrical motor V Belt switch with fitting (Rs 6800) | Model No.: RKI-106 ¦ Surface Top: 152 X 914 ¦ Circular Capacity: 203 ¦ Speed of Cutter Block(RPM): 4200 ¦ Power Required: 1/1440 | Surface Planner with Circular model PRKI-106 Size 6 "x 36" | https://firebasestorage.googleapis.com/v0/b/machinery-dc573.appspot.com/o/images%2FSurface%20Planner%20with%20Circular_Open.jpg?alt=media&token=6ec2202c-28ba-4509-bf18-39346fa4b5a7 | https://www.pentagonmachines.com/machine/WOODMACHSURF1100 | 2026-02-22 16:44
Surface Planner with Circular model PRKI-107 Size 9 "x 48" | Wood Machinery | Pentagon | WOODMACHSURF1101 | 29800 | 18 | 1 Nos | Yes | Yes | Heavy duty frame structure and strong supports assure perfect stability | [7 empty] | Suitable Electrical motor V Belt switch with fitting (Rs 8700) | Model No.: RKI-107 ¦ Surface Top: 9" X 48" ¦ Circular Capacity: 12" ¦ Speed of Cutter Block(RPM): 4200 ¦ Power Required: 2/1440 | Surface Planner with Circular model PRKI-107 Size 9 "x 48" | https://firebasestorage.googleapis.com/v0/b/machinery-dc573.appspot.com/o/images%2FSurface%20Planner%20with%20Circular_Open.jpg?alt=media&token=6ec2202c-28ba-4509-bf18-39346fa4b5a7 | https://www.pentagonmachines.com/machine/WOODMACHSURF1101 | 2026-02-22 16:44
Surface Planner with Circular model PRKI-108 Size 10 "x 48" | Wood Machinery | Pentagon | WOODMACHSURF1102 | 33900 | 18 | 1 Nos | Yes | Yes | Heavy duty frame structure and strong supports assure perfect stability | [7 empty] | Suitable Electrical motor V Belt switch with fitting (Rs 8700) | Model No.: RKI-108 ¦ Surface Top: 10" X 48" ¦ Circular Capacity: 12" ¦ Speed of Cutter Block(RPM): 4200 ¦ Power Required: 2/1440 | Surface Planner with Circular model PRKI-108 Size 10 "x 48" | https://firebasestorage.googleapis.com/v0/b/machinery-dc573.appspot.com/o/images%2FSurface%20Planner%20with%20Circular_Open.jpg?alt=media&token=6ec2202c-28ba-4509-bf18-39346fa4b5a7 | https://www.pentagonmachines.com/machine/WOODMACHSURF1102 | 2026-02-22 16:44
Surface Planner with Circular model PRKI-110 Size 13 "x 48" | Wood Machinery | Pentagon | WOODMACHSURF1103 | 38900 | 18 | 1 Nos | Yes | Yes | Heavy duty frame structure and strong supports assure perfect stability | [7 empty] | Suitable Electrical motor V Belt switch with fitting (Rs 8700) | Model No.: RKI-110 ¦ Surface Top: 13" X 48" ¦ Circular Capacity: 12" ¦ Speed of Cutter Block(RPM): 4200 ¦ Power Required: 2/1440 | Surface Planner with Circular model PRKI-110 Size 13 "x 48" | https://firebasestorage.googleapis.com/v0/b/machinery-dc573.appspot.com/o/images%2FSurface%20Planner%20with%20Circular_Open.jpg?alt=media&token=6ec2202c-28ba-4509-bf18-39346fa4b5a7 | https://www.pentagonmachines.com/machine/WOODMACHSURF1103 | 2026-02-22 16:44
Packing forwarding/Shipping/Courier/freight Charges | Metal Forming Machine | Pentagon | METFORMACPACK1114 | 10000 | 18 | 1 box | No | No | [10 empty] | Packing forwarding/Shiping/Courier Charges | https://firebasestorage.googleapis.com/v0/b/machinery-dc573.appspot.com/o/images%2FFreight%20Charges.jpg?alt=media&token=a5779dbc-bc05-435a-84ad-4568d24611b2 | https://www.pentagonmachines.com/machine/METFORMACPACK1114 | 2026-02-22 16:44
PENTAGON NO 6H Deep Throat Type Fly Press (Material- Steel, Wheel Dia- 32") | Metal Forming Machine | Pentagon | METFORMACPENT1116 | 55000 | 18 | 1 Nos | Yes | Yes | [9 empty] | Press Size No: 6 H ¦ Center To Back: 13½" ¦ Bed To Guide: 11½" ¦ Screw Dia: 2¾" ¦ Hole In bed: 4" ¦ Wheel Dia: 32" | PENTAGON NO 6H Deep Throat Type Fly Press (Material- Steel, Wheel Dia- 32") | https://firebasestorage.googleapis.com/v0/b/machinery-dc573.appspot.com/o/images%2FDeep%20Throat%20or%20kubba%20type%20Fly%20Press-%20Pentagon%206.jpg?alt=media&token=dadab33e-44d5-439d-92cf-236f0d667f99 | https://www.pentagonmachines.com/machine/METFORMACPENT1116 | 2026-02-22 16:44
PENTAGON NO 8L Deep Throat Type Fly Press (Material- Steel, Wheel Dia- 32") | Metal Forming Machine | Pentagon | METFORMACPENT1117 | 69000 | 18 | 1 Nos | Yes | Yes | [9 empty] | Press Size No: 8L ¦ Center To Back: 15" ¦ Bed To Guide: 12" ¦ Screw Dia: 3" ¦ Hole In bed: 4" ¦ Wheel Dia: 32" | PENTAGON NO 8L Deep Throat Type Fly Press (Material- Steel, Wheel Dia- 32") | https://firebasestorage.googleapis.com/v0/b/machinery-dc573.appspot.com/o/images%2FDeep%20Throat%20or%20kubba%20type%20Fly%20Press-%20Pentagon%208.jpg?alt=media&token=b28f9e1f-a53e-43cf-b856-8e7cbd3d4344 | https://www.pentagonmachines.com/machine/METFORMACPENT1117 | 2026-02-22 16:44
PENTAGON NO 10L Deep Throat Type Fly Press (Material- Steel, Wheel Dia- 34") | Metal Forming Machine | Pentagon | METFORMACPENT1118 | 88000 | 18 | 1 Nos | Yes | Yes | [9 empty] | Press Size No: 10L ¦ Center To Back: 18" ¦ Bed To Guide: 13" ¦ Screw Dia: 3" ¦ Hole In bed: 4" ¦ Wheel Dia: 34" | PENTAGON NO 10L Deep Throat Type Fly Press (Material- Steel, Wheel Dia- 34") | https://firebasestorage.googleapis.com/v0/b/machinery-dc573.appspot.com/o/images%2FDeep%20Throat%20or%20kubba%20type%20Fly%20Press-%20Pentagon%20-10.jpg?alt=media&token=ccd1504d-58a6-404c-a3c7-0b37f133869f | https://www.pentagonmachines.com/machine/METFORMACPENT1118 | 2026-02-22 16:44
PENTAGON NO 10 H Deep Throat Type Fly Press (Material- Steel, Wheel Dia- 34") | Metal Forming Machine | Pentagon | METFORMACPENT1120 | 135000 | 18 | 1 Nos | Yes | Yes | [9 empty] | Press Size No: 10H ¦ Center To Back: 19 1/2" ¦ Bed To Guide: 15" ¦ Screw Dia: 3 1/2" ¦ Hole In bed: 4 1/2" ¦ Wheel Dia: 36" | PENTAGON NO 10 H Deep Throat Type Fly Press (Material- Steel, Wheel Dia- 34") | https://firebasestorage.googleapis.com/v0/b/machinery-dc573.appspot.com/o/images%2FDeep%20Throat%20or%20kubba%20type%20Fly%20Press-%20Pentagon%20-10.jpg?alt=media&token=ccd1504d-58a6-404c-a3c7-0b37f133869f | https://www.pentagonmachines.com/machine/METFORMACPENT1120 | 2026-02-22 16:44
PENTAGON NO 12 Deep Throat Type Fly Press (Material- Steel, Wheel Dia- 38") | Metal Forming Machine | Pentagon | METFORMACPENT1121 | 110000 | 18 | 1 Nos | Yes | Yes | [9 empty] | Press Size No: 12H ¦ Center To Back: 22" ¦ Bed To Guide: 16" ¦ Screw Dia: 3 1/2" ¦ Hole In bed: 5" ¦ Wheel Dia: 38" | PENTAGON NO 12 Deep Throat Type Fly Press (Material- Steel, Wheel Dia- 38") | https://firebasestorage.googleapis.com/v0/b/machinery-dc573.appspot.com/o/images%2FDeep%20Throat%20or%20kubba%20type%20Fly%20Press-%20Pentagon%20-10.jpg?alt=media&token=ccd1504d-58a6-404c-a3c7-0b37f133869f | https://www.pentagonmachines.com/machine/METFORMACPENT1121 | 2026-02-22 16:44
Angle Grinder Bosch GWS 14-125 CI 125 mm / 5-inch 1400 watts | Hand & Power Tools | Pentagon | HNDPOWTOOLANGL1073 | 8500 | 18 | 1 No | No | No | [9 empty] | Type of Product: Angle Grinder ¦ No Load Speed: 11000 r/min ¦ Model No: GWS 14-125 CI 1400 ¦ Wheel Dia.: 125 mm ¦ Power output: 1400 W ¦ Spindle Thread: M14 | Angle Grinder Bosch GWS 14-125 CI 125 mm / 5-inch 1400 watts | https://firebasestorage.googleapis.com/v0/b/machinery-dc573.appspot.com/o/images%2Fo274727v54_lv-70388-12-GWS_2000_Dy1-LKitt.png?alt=media&token=a986989f-a3c5-45df-838b-84099e575700 | https://www.pentagonmachines.com/machine/HNDPOWTOOLANGL1073 | 2026-02-22 16:44
BENCH SANDER 350W | Grinding Machines | Pentagon | GRINDMACBENC1151 | 21000 | 15 | 1 Nos | Yes | Yes | Disc belt sander is ideal for sanding large quantities of material, but also for precise sanding. It is suitable for activities such as: - Sanding work for model making - Removing large quantities of paint - Modelling large surfaces - Evening out bars or roughly sawn timber ¦ Dust protected safety switch ¦ Adjustable sanding belt position ¦ Adjustable working table ¦ Quick release belt exchange ¦ Rubber feet ¦ 2pcs 32mm 90 degree vacuum cleaner adapters ¦ Hook & Loop disc base | [8 empty] | Power Input :: 375 W ¦ Type of Product :: Bench Sander ¦ Belt dimension :: 100x915mm ¦ Disc diameter :: 150mm (6 Inch) ¦ Belt speed :: 292m/min ¦ Disc speed : 1.450/min ¦ Belt position adjustable : 0-90 Degree ¦ Table position adjustable : 0-45 Degree | BENCH SANDER 350W | https://firebasestorage.googleapis.com/v0/b/machinery-dc573.appspot.com/o/images%2FBelt%20Sander.jpeg?alt=media&token=19c509b6-2504-4576-849e-516825327970 | https://www.pentagonmachines.com/machine/GRINDMACBENC1151 | 2026-02-22 16:44
CRYSTAL Magnetic V Block Size 8" 200 X 125 X 150 AA1806 S | Machine Accessories | Pentagon | MCHACCCRYS1459 | 32980 | 18 | 1 SET | Yes | Yes | [9 empty] | Clamping Range (0D): 10-140 mm ¦ Pull: 200 Kg ¦ Model Number: AA1806 S | CRYSTAL Magnetic V Block Size 8" 200 X 125 X 150 AA1806 S | https://firebasestorage.googleapis.com/v0/b/machinery-dc573.appspot.com/o/images%2Fv%20block.jpeg?alt=media&token=fdc143ef-74a9-4749-a994-0b052fff9dbc | https://www.pentagonmachines.com/machine/MCHACCCRYS1459 | 2026-02-22 16:44
CRYSTAL Magnetic V Block with 6" 150 X 75 X 100 | Machine Accessories | Pentagon | MCHACCCRYS1460 | 25600 | 18 | 1 SET | Yes | Yes | [9 empty] | Clamping Range (0D): 5-70 mm ¦ Pull: 175 Kg ¦ No of Carbide Strips: 10 | CRYSTAL Magnetic V Block with 6" 150 X 75 X 100 | https://firebasestorage.googleapis.com/v0/b/machinery-dc573.appspot.com/o/images%2Fv%20block.jpeg?alt=media&token=fdc143ef-74a9-4749-a994-0b052fff9dbc | https://www.pentagonmachines.com/machine/MCHACCCRYS1460 | 2026-02-22 16:44
CRYSTAL Magnetic V Block Model AA-1801H with 4" 100 X 70 X 95 | Machine Accessories | Pentagon | MCHACCCRYS1461 | 13100 | 18 | 1 SET | Yes | Yes | [9 empty] | Clamping Range (0D): 5-65 mm ¦ Pull: 100 Kg ¦ No of Carbide Strips: 8 ¦ Model: AA-1801H | CRYSTAL Magnetic V Block Model AA-1801H with 4" 100 X 70 X 95 | https://firebasestorage.googleapis.com/v0/b/machinery-dc573.appspot.com/o/images%2Fv%20block.jpeg?alt=media&token=fdc143ef-74a9-4749-a994-0b052fff9dbc | https://www.pentagonmachines.com/machine/MCHACCCRYS1461 | 2026-02-22 16:44
CRYSTAL Magnetic V Block Size 3" 75 X 56 X 75 | Machine Accessories | Pentagon | MCHACCCRYS1462 | 8050 | 18 | 1 SET | Yes | Yes | [9 empty] | Clamping Range (0D): 5-40 mm ¦ Pull : 80 Kg ¦ No of Carbide Strips: 6 ¦ Model Number: AA1802 S | CRYSTAL Magnetic V Block Size 3" 75 X 56 X 75 | https://firebasestorage.googleapis.com/v0/b/machinery-dc573.appspot.com/o/images%2Fv%20block.jpeg?alt=media&token=fdc143ef-74a9-4749-a994-0b052fff9dbc | https://www.pentagonmachines.com/machine/MCHACCCRYS1462 | 2026-02-22 16:44
CRYSTAL Hardened and Ground V Block with Clamp Pair Size (50 x 50 x 50) Model -AA1772 | Machine Accessories | Pentagon | MCHACCCRYS1463 | 3680 | 18 | 1 SET | Yes | Yes | [9 empty] | Type: Hardened & Ground V-Block With Clamp (Pair) ¦ Size in mm: 50 x 50 x 50 | CRYSTAL Hardened and Ground V Block with Clamp Pair Size (50 x 50 x 50) Model -AA1772 | https://firebasestorage.googleapis.com/v0/b/machinery-dc573.appspot.com/o/images%2FV%20Block%20177%20series.jpeg?alt=media&token=72681868-7672-42a0-a073-55908ce72be4 | https://www.pentagonmachines.com/machine/MCHACCCRYS1463 | 2026-02-22 16:44
Unnat Brand 3 Jaw Chuck Size 8" | Lathe Machine | Pentagon | LATHEUNNA1241 | 13400 | 18 | 1 Pcs | Yes | Yes | Robust construction ¦ Easy installation with no additional adapters required ¦ Body: High tensile, wear resistant cast iron, Front & back mounting ¦ Scroll: Alloy steel hardened scroll. Thread ground from both sides ¦ Jaws: Case hardened steel. Precisely ground for accuracy ¦ Pinion: Alloy steel hardened | [8 empty] | Size : 8 Inch (200mm) ¦ D1: 200 ¦ D2: 176 ¦ D3: 160 ¦ D4: M-10 ¦ D5: 55-70 ¦ D6: M-10 ¦ H1: 73 ¦ k: 11 ¦ t: 4 ¦ Approx .Gross Weight : 16 | Unnat Brand 3 Jaw Chuck Size 8" | https://firebasestorage.googleapis.com/v0/b/machinery-dc573.appspot.com/o/images%2F3%20Jaw%20True-chucks%20Unnat.jpg?alt=media&token=47bb961c-05e0-49f9-a3b4-76937f9babfd | https://www.pentagonmachines.com/machine/LATHEUNNA1241 | 2026-02-22 16:44
RAM Turret Milling Machine Part Spindle Lock Nut suitable for R8/ISO30 or ISO40 spindle nose | Machine Accessories | Pentagon | MCHACCRAMT1464 | 1450 | 18 | 1 Nos | Yes | Yes | Package :1Set (nut) | [9 empty] | RAM Turret Milling Machine Part Spindle Lock Nut suitable for R8/ISO30 or ISO40 spindle nose | https://firebasestorage.googleapis.com/v0/b/machinery-dc573.appspot.com/o/images%2FSpare_Spindle%20Locknut_MITR.jpg?alt=media&token=eed2c416-c0e9-46f9-817c-ed463da73e57 | https://www.pentagonmachines.com/machine/MCHACCRAMT1464 | 2026-02-22 16:44
Milling Machine Part - Quill Lock Bolt & Handle Assembly (Silver) | Machine Accessories | Pentagon | MCHACCMILL1465 | 1800 | 18 | 1 Set | Yes | Yes | Package Include : 1- handle Bar ,1- Spring ,2-Copper Sleeve /Bolt | [8 empty] | Quill Lock Handle & Bolt Assembly: ¦ Fits EISEN and most Taiwanese mills: ¦ Threads: 5/16"-18 ¦ Length of screw: 2.8" ¦ PART NO: B148+149 +152+153: | Milling Machine Part - Quill Lock Bolt & Handle Assembly (Silver) | https://firebasestorage.googleapis.com/v0/b/machinery-dc573.appspot.com/o/images%2FQuill%20Lock%20Bolt%20%26%20Handle%20Assembly%20(Silver).jpg?alt=media&token=1ba50839-1c36-4c26-b30b-e2198235da91 | https://www.pentagonmachines.com/machine/MCHACCMILL1465 | 2026-02-22 16:44
CNC Lathe Trainer CLT 135 with Stepper Motors and PLC based controller with emulation of Fanuc (0iMateTD,0iTF) and Siemens(802D, 808D and 828D)Controller | Machine Tool | Pentagon | MCHTOOLCNCL1079 | 745000 | 18 | 1 Nos | Yes | Yes | Features of CNC Semi production CNC Machines :- ¦ It can work on Mild Steel ¦ It can be used for light production work ¦ Industrial Tool Changer ¦ Industrial controllers from Siemens and Fanuc ¦ Complete training and at no extra cost ¦ CAD-CAM Software ¦ ------------------------------------------------------------------------------ ¦ Features of Advanced Electro Hydraulic / Electro pneumatic Trainer Kit: ¦ ------------------------------------------------------------------------------ ¦ Introduction to advanced hydraulic symbols and circuits ¦ Realtime / field hydraulic applications and their circuits ¦ Design and development of basic and advanced hydraulic circuits ¦ Hydraulic Component selection ¦ Introduction to PLC and Electrohydraulic applications ¦ Operation of hydraulic circuits through PLC ¦ Design and operation of PLC based hydraulic circuits ¦ Simulation of advanced Electrohydraulic Circuits on AutomGEN Software ¦ Dynamic ladder updation through simulation software ¦ Experiments / practicals can be directly performed on the trainer kits through AutoMGen software ¦ Components from SMC / Festo / Yuken / Rexroth are used ¦ Complete training board is built in Aluminum profiles. ¦ Introduction to advanced hydraulic components | [6 empty] | Fanuc (0iMate TD, 0i TF) and Siemens (802D, 808D and 828D) Controller ¦ Turning Tool Set Details (Brazed ¦ LH Turning Tool with Holder - Brazed Tool ¦ Drill 8mm ¦ Drill 13mm ¦ Parting Tool with Holder -2mm ¦ Threading Tool with Holder – Brazed Tool ¦ Internal Threading Tool with Holder - Brazed Tool ¦ Internal Boring Tool with Holder | 2 KVA Voltage Stabilizer (Rs 11500) ¦ Automatic Lubrication (Rs 12500) ¦ Mounting pad (Rs 540) | Model: CLT 135 ¦ Bed Type: Flat ¦ Keyboard Type: Standard with Fanuc Emulated ¦ Chuck Size: 135 mm ¦ Chuck Type: Manual ¦ Maximum Turning Diameter: 250mm ¦ Center Height: 100mm ¦ Swing over Cross Slide : 80mm ¦ Swing Over Bed: 200 mm ¦ Distance between Centre : 320 mm ¦ Controller : CutViewer-United Kingdom with Emulation of Fanuc, Siemens , Traub and Heidenhain ¦ Control System: PLC Based Control System ¦ Operating Software : CutViewer - United Kingdom ¦ Positioning: 0.010 mm ¦ Repeatability : +- 0.015 mm ¦ Resolution : 0.010 mm ¦ Spindle Motor : AC Motor ¦ Spindle Motor Capacity : 2 HP ¦ Spindle RPM : 100 to 3000 RPM with VFD ¦ Spindle Nose Taper: A 2-3 / MT 3 ¦ Hole Through Spindle : 20mm ¦ C Axis (Optional): C Axis with Brake ¦ Axis Motor and Drive: Stepper Motor with Stepper Drives imported from Singapore ¦ X Axis Travel: 100mm ¦ Z Axis Travel: 280mm ¦ Ball Screw X / Z : Ø25 x 5 - C4 Class ¦ Feed Rate: 0 to 1,200 mm/min ¦ Rapid Travel: 1200 mm/min ¦ Turret Type: Automatic ¦ Number of Stations : 8 ¦ Boring Bar Size: 16mm ¦ Tailstock Base Stroke : 200mm ¦ Tailstock Quill Stroke : 100mm ¦ Tailstock Actuation: Manual ¦ Lubrication : Automatic ¦ Coolant : Automatic ¦ FMS Compatibility: Provided ¦ Real Time Toolpath Simulation : Provided ¦ Dimension in mm: 1480 x 800 x 1200 mm ¦ Power Supply: 230V, Single Phase ¦ Complete Tooling set with Brazed Tools: 21500 | CNC Lathe Trainer CLT 135 with Stepper Motors and PLC based controller with emulation of Fanuc (0iMateTD,0iTF) and Siemens(802D, 808D and 828D)ControllerandPLCbased controllerwithemulationof Fanuc(0iMateTD,0iTF) andSiemens(802D, 808Dand828D)Controller with standard accessories | https://firebasestorage.googleapis.com/v0/b/machinery-dc573.appspot.com/o/images%2FAll%20Geared%20Lathe%20Machine.jpg?alt=media&token=f07bfb80-ec3c-4080-81b3-5903bcedb6d6 | https://www.pentagonmachines.com/machine/MCHTOOLCNCL1079 | 2026-02-22 16:44
Milling Machine Part : Fast And Slow Wave Location Screw A32 Bolt Turntable Cam Screw | Machine Accessories | Pentagon | MCHACCSCRE1466 | 250 | 18 | 1 Set | Yes | Yes | [9 empty] | THREAD : M6/M8 | Milling Machine Part : Fast And Slow Wave Location Screw A32 Bolt Turntable Cam Screw | https://firebasestorage.googleapis.com/v0/b/machinery-dc573.appspot.com/o/images%2FCam%20ring%20screw%20A32%20PENTAGON.jpg?alt=media&token=e7695f17-699f-4da1-b88b-ac08b3d5ddb1 | https://www.pentagonmachines.com/machine/MCHACCSCRE1466 | 2026-02-22 16:44
PENTAGON Brand Drilling cum tapping machine model PDT20 with electrical motor Switch and electrical panel | Drilling & Tapping Machine | Pentagon | DRLTAPMACPENT1034 | 60000 | 18 | 1 Set | Yes | Yes | Drilling cum Tapping machines are Highly versatile for Tapping, Drilling, Reaming and Screwing at preset depth ¦ Simple to install, simple to operate, no extra skill required ¦ Dual operation of Tapping and Drilling without any extra attachment. The mere flick of switch sets the machine from Tapping to Drilling and vice-versa ¦ Emergency reversing foot switch to avoid tap breakage ¦ Being an electrical switch gear unit no wear and tear and hence no maintenance is required | [6 empty] | Motor Pulley ¦ Tapping attachment with panel board operated by hand and foot both ¦ Electric Motor ¦ V Belt ¦ R-F Switch | Drill chuck size 1/2" (Rs 750) ¦ Drill chuch Arbor (Rs 1150) ¦ Coolant Pump (Rs 7800) ¦ Machine lamp (Rs 3200) ¦ Drill vice 100 mm size (Rs 2750) | Tapping capacity in steel: 12 mm ¦ Tapping capacity in cast iron: 16 mm ¦ Tapping capacity in aluminium: 20 mm ¦ Drilling capacity: 19 mm ¦ Pillar diameter: 75 mm ¦ Distance from spinde center to column surface: 200 mm ¦ Table travel on column: 380 mm ¦ Table size: 270x270 mm ¦ Size of base: 480x300 mm ¦ Spindle quill travel: 130 mm ¦ Pillar length : 1170 mm ¦ V belt section: A-42" ¦ Motor: 0.5hp/1HP/1440rpm/3Phase/380V/50HZ | PENTAGON Brand Drilling cum tapping machine model PDT20 with electrical motor Switch and electrical panel | https://firebasestorage.googleapis.com/v0/b/machinery-dc573.appspot.com/o/images%2FDrilling_Tapping_Web.jpg?alt=media&token=fa3abe53-091a-4917-8b5f-32d74c80d12c | https://www.pentagonmachines.com/machine/DRLTAPMACPENT1034 | 2026-02-22 16:44
PENTAGON Brand Drilling cum tapping machine model PDT25 with electrical motor Switch and electrical panel | Drilling & Tapping Machine | Pentagon | DRLTAPMACPENT1035 | 85000 | 18 | 1 Set | Yes | Yes | Drilling cum Tapping machines are Highly versatile for Tapping, Drilling, Reaming and Screwing at preset depth ¦ Simple to install, simple to operate, no extra skill required ¦ Note: Precision drilling machine having bearing in back gear as well Spindle runout below 10 micron | [8 empty] | Drilling capacity in steel: 25 mm ¦ Tapping capacity in steel: 18 mm ¦ Morse taper in spindle: MT-3 ¦ Quill Movement : 120mm ¦ No of spindle speeds: 8 ¦ Spindle speeds (rpm): 80 to 3500 ¦ Distance from spindle center to column base: 200 mm ¦ Maximum distance from spindle to basr plate: 900 mm ¦ Maximum distance from spindle to work table: 650 mm ¦ Table working surface: 250x250mm ¦ Column diameter : 75mm ¦ Base Plate: 480x310mm ¦ V Belt: B-54 ¦ Motor Power: 2 H.P, 1400rpm, 3 Phase ¦ Net weight: 130kg | PENTAGON Brand Drilling cum tapping machine model PDT25 with electrical motor Switch and electrical panel | https://firebasestorage.googleapis.com/v0/b/machinery-dc573.appspot.com/o/images%2FDrilling_Tapping_Web.jpg?alt=media&token=fa3abe53-091a-4917-8b5f-32d74c80d12c | https://www.pentagonmachines.com/machine/DRLTAPMACPENT1035 | 2026-02-22 16:44
PENTAGON Brand high speed tapping machine model PTM 6 with electrical motor Switch and and V belt | Drilling & Tapping Machine | Pentagon | DRLTAPMACPENT1036 | 27800 | 18 | 1 Set | Yes | Yes | Simple to install, simple to operate, no extra skill required | [6 empty] | Motor Pulley ¦ Electric Motor ¦ V Belt ¦ R-F Switch | Drill chuck size 1/2" (Rs 750) ¦ Drill chuch Arbor (Rs 1150) ¦ Coolant Pump (Rs 7800) ¦ Machine lamp (Rs 3200) ¦ Drill vice 100 mm size (Rs 2750) | Tapping capacity: 6 mm ¦ Drilling capacity: 3 mm ¦ Distance from spinde center to column surface: 80 mm ¦ Distance between chuck to base: 190 mm ¦ Table size: 150x150 mm ¦ Size of base: 370x250 mm ¦ Spindle quill travel: 60 mm ¦ V belt for motor: A-36 ¦ No of spindle speed: 3 Nos ¦ Forward speed range: 480/750/1400 rpm ¦ Reverse speed range: 480/750/1400 rpm ¦ Motor: 0.25hp/380V/3Phase/50Hz ¦ Over all dimension: 650x270x540 mm | PENTAGON Brand high speed tapping machine model PTM 6 with electrical motor Switch and and V belt | https://firebasestorage.googleapis.com/v0/b/machinery-dc573.appspot.com/o/images%2FTapping%20machine_6mm.png?alt=media&token=30c0821f-8520-4e99-959c-39e81ba18181 | https://www.pentagonmachines.com/machine/DRLTAPMACPENT1036 | 2026-02-22 16:44
PENTAGON Brand high speed tapping machine model PTM 12 with electrical motor Switch and and V belt | Drilling & Tapping Machine | Pentagon | DRLTAPMACPENT1037 | 48000 | 18 | 1 Set | Yes | Yes | Simple to install, simple to operate, no extra skill required | [6 empty] | Motor Pulley ¦ Electric Motor ¦ V Belt ¦ R-F Switch | Drill chuck size 1/2" (Rs 750) ¦ Drill chuch Arbor (Rs 1150) ¦ Coolant Pump (Rs 7800) ¦ Machine lamp (Rs 3200) ¦ Drill vice 100 mm size (Rs 2750) | Tapping capacity: 12 mm ¦ Drilling capacity: 8 mm ¦ Pillar diameter: 75 mm ¦ Distance from spinde center to column surface: 140 mm ¦ Distance between chuck to base: 450 mm ¦ Table size: 190x220 mm ¦ Size of base: 480x320 mm ¦ Spindle quill travel: 75 mm ¦ V Belt inside: A-71 ¦ V belt for motor: A-25 ¦ No of spindle speed: 3 Nos ¦ Forward speed range: 350/620/1100 rpm ¦ Reverse speed range: 420/745/1315 rpm ¦ Motor: 1hp/380V/3Phase/50Hz ¦ Over all dimension: 1245x370x600 mm ¦ Weight of machine: 120 Kgs | PENTAGON Brand high speed tapping machine model PTM 12 with electrical motor Switch and and V belt | https://firebasestorage.googleapis.com/v0/b/machinery-dc573.appspot.com/o/images%2FTapping%20Machine_PTM.jpg?alt=media&token=f2757f27-82ae-46d4-90a6-5698b28f8be9 | https://www.pentagonmachines.com/machine/DRLTAPMACPENT1037 | 2026-02-22 16:44
PENTAGON/LIBRA Brand Abrasive belt sander heavy duty type size 200x2000 mm belt with 3 phase 2 HP motor, stand, belt complete | Grinding Machines | Pentagon | GRINDMACPENT1152 | 74600 | 18 | 1 Set | Yes | Yes | Versatile machine generally requested for Forge Shops, Press Shops, Ferrous & non Ferrous Foundries, Fabrication Shops, Engineering Industries, Plastic & Glass Industries, Rubber & Leather Industries and Wood Industries. ¦ Rate of material removal is optimum. Excellent ground finish obtained. ¦ High rate of production. ¦ Use of best quality stamping and die-cast rotors. ¦ Dynamically Balanced rotor minimize vibrations and ensure smooth running. ¦ Construction of the machines are made sturdy and robust to offer vibration free performance. .Machine provided with one no. Abrasive Belt, Serrated Rubber Contact Wheel , Rotary Switch /Starter and Safety Belt Guard. ¦ All machines are subject to rigid quality control tests. | [6 empty] | Abrasive Belt ¦ Switch ¦ Stand |  | Model: PB20200 ¦ TYPE: BENCH TYPE ¦ BELT SIZE (MM): 200 X 2000 MM ¦ MOTOR POWER: 2 HP ¦ RPM: 1440 ¦ VOLTAGE: 415 V ¦ PHASE: 3 Phase ¦ Weight of machine: 200 Kgs | PENTAGON/LIBRA Brand Abrasive belt sander heavy duty type size 200x2000 mm belt with 3 phase 2 HP motor, stand, belt complete | https://firebasestorage.googleapis.com/v0/b/machinery-dc573.appspot.com/o/images%2FBelt%20Disc%20Sander_1.jpg?alt=media&token=0e6f1be1-7428-48a3-90fe-2910467ed56c | https://www.pentagonmachines.com/machine/GRINDMACPENT1152 | 2026-02-22 16:44
Pentagon Vertical Turret Milling Machine Round head Top Brake 580mm height in z axis Bed Size 1270x254 mm with R8/ISO30 Spindle and with mentioned standard and optional accessories | Milling Machine | Pentagon | MILMCHPENT1269 | 455000 | 18 | 1 Set | Yes | Yes | Y axis hardened and ground way ¦ X & Y axes supplied with Turcite ¦ Best in class Mehnite casting and hardned bed and guideways ¦ Best in accuracy by the mean of V type guideways in traverse | [6 empty] | Draw bar/ Tie rod ¦ Front and rear bellow covers ¦ Centralized lubrication system ¦ Operation Manual | Coolant pump with fittings (Rs 7600) ¦ Machine vice swivel base type 150 mm jaw opening (Rs 7800) ¦ M12 Type clamping kit 58 Pcs set (Rs 2850) ¦ Key less drill chuck integrated type with suitable spindle taper nose (Rs 4600) ¦ Micro boring head with shank for suitable spindle taper nose (Rs 6200) ¦ ER type collets 11 pcs with adapter/spanner for suitable spindle taper nose (Rs 4800) ¦ Mechanical edge finder (Rs 650) ¦ X axis table power feeder (With transformer 110V output) (Rs 25600) ¦ Y axis table power feeder (With transformer 110V output) (Rs 26600) ¦ H-V rotary table size 200 mm diameter (Rs 16500) ¦ Indexing head semi universal PBS0 with 125 mm chuck/tail stock/index plate (Rs 36700) ¦ Boring bars 12 pcs set size 18 mm/12 mm size (Rs 2350) ¦ 2 Axis DRO with suitable linear scales and fitting (Rs 24600) ¦ 3 Axis DRO with suitable linear scales and fitting (Rs 31400) | Table size: 1270x254 mm ¦ Longitudinal Travel of table: 870 mm ¦ Cross travel of table: 385 mm ¦ Vertical travel of table: 400 mm ¦ Max work preice weight on table: 300 Kgs ¦ Spindle nose to table surface max: 580 mm ¦ Spindle speed rpm: 4540 rpm ¦ Spindle motor power: 3 HP ¦ Quill Travel: 127 mm ¦ Head tilting: 90 deg left and right ¦ Head tilting Front and back: 45 degree ¦ Weight of machine: 1350 Kgs | Pentagon Vertical Turret Milling Machine Round head Top Brake 580mm height in z axis Bed Size 1270x254 mm with R8/ISO30 Spindle and with mentioned standard and optional accessories | https://firebasestorage.googleapis.com/v0/b/machinery-dc573.appspot.com/o/images%2FPENTAGON_ITAKA_TAIWAN_1.jpg?alt=media&token=c7712f43-2395-44bd-bb75-78ce7c16b9b9 | https://www.pentagonmachines.com/machine/MILMCHPENT1269 | 2026-02-22 16:44
Spare Radial drilling machine model Z3050x16/1 "Rhombic block to clamp or release the arm" | Radial Drilling Machine | Pentagon | RADRLMCHSPAR1034 | 26200 | 18 | 1 Set | Yes | Yes | [10 empty] | Spare Radial drilling machine model Z3050x16/1 "Rhombic block to clamp or release the arm" | https://firebasestorage.googleapis.com/v0/b/machinery-dc573.appspot.com/o/images%2FRhombic%20block%20set%202.jpg?alt=media&token=e1cb264d-708f-4af5-bcc7-0bfe814cd123 | https://www.pentagonmachines.com/machine/RADRLMCHSPAR1034 | 2026-02-22 16:44
Collet Chuck ISO 50 Taper For ER 40 Collet | Machine Accessories | Pentagon | MCHACCCOLL1468 | 5450 | 18 | 1 Set | Yes | No | They provide a stronger hold on small workpieces than a standard lathe chuck. ¦ This allows collet chucks to run at higher speeds with consistent gripping force. ¦ A collet can be changed much faster than chuck jaws, and without boring. | [8 empty] | Shank Taper: ISO50 ¦ Suitable Collet : ER40 | Collet Chuck ISO 50 Taper For ER 40 Collet | https://firebasestorage.googleapis.com/v0/b/machinery-dc573.appspot.com/o/images%2Fcollet-chuck-iso50%20ER%20COLLET.jpg?alt=media&token=4e3d1471-29fe-43ae-bcc5-755970623fa3 | https://www.pentagonmachines.com/machine/MCHACCCOLL1468 | 2026-02-22 16:44
Milling Machine Parts : Automatic Feed Copper Gear B08 | Machine Accessories | Pentagon | MCHACCMILL1469 | 1800 | 18 | 1 Nos | Yes | Yes | Teeth is Parallel by Angle | [8 empty] | Material : Copper ¦ Teeth Number : 20 ¦ OD : 1.35"/34.5mm ¦ ID : 0.433"/11mm ¦ Width: 0.0630"/16mm ¦ Keyway: 1/8" | Milling Machine Parts: Automatic Feed Copper Gear B08 | https://firebasestorage.googleapis.com/v0/b/machinery-dc573.appspot.com/o/images%2FMilling%20Machine%20Part%20B08.jpg?alt=media&token=90f5665b-cb7e-4bdc-bf83-0b4e12fe5333 | https://www.pentagonmachines.com/machine/MCHACCMILL1469 | 2026-02-22 16:44
Feed Worm Shaft Bevel Gear suitable for Bridgeport, ARGO, PRECICUT, MANFORD, PACMIL, MICROCUT, ESTEEM, MIRCOMIL, PENTAGON machines | Machine Accessories | Pentagon | MCHACCFEED1470 | 2300 | 18 | 1 Nos | No | Yes | Suitable for Vertical Turret Milling Machine | [9 empty] | Feed Worm Shaft Bevel Gear suitable for Bridgeport, ARGO, PRECICUT, MANFORD, PACMIL, MICROCUT, ESTEEM, MIRCOMIL, PENTAGON machines | https://firebasestorage.googleapis.com/v0/b/machinery-dc573.appspot.com/o/images%2FB3%2B4%2B9%20Feed%20Worm%20Shaft%20Bevel%20Gear.jpeg?alt=media&token=037c67a2-13da-4ecd-bf14-438c021d3ecd | https://www.pentagonmachines.com/machine/MCHACCFEED1470 | 2026-02-22 16:44
Milling Machine Parts : Feed Reverse Bevel Pinion suitable for Bridgeport, ARGO, PRECICUT, MANFORD, PACMIL, MICROCUT, ESTEEM, MIRCOMIL, PENTAGON machines B31 | Machine Accessories | Pentagon | MCHACCMILL1471 | 2600 | 18 | 1 Nos | No | Yes | Suitable for Vertical Turret Milling Machine | [9 empty] | Milling Machine Parts : Feed Reverse Bevel Pinion suitable for Bridgeport, ARGO, PRECICUT, MANFORD, PACMIL, MICROCUT, ESTEEM, MIRCOMIL, PENTAGON machines B31 | https://firebasestorage.googleapis.com/v0/b/machinery-dc573.appspot.com/o/images%2FFeed%20Reverse%20Bevel%20Gear%20B31%2B34.jpeg?alt=media&token=1afd4f8a-18d2-4820-a728-edc2f32c8006 | https://www.pentagonmachines.com/machine/MCHACCMILL1471 | 2026-02-22 16:44
Electric Hydraulic Pipe Bending Machine Size 1/2" to 4" with Formars | Pipe Machinery | Pentagon | PIPEMACHELEC1006 | 125000 | 18 | 1 Set | Yes | Yes | [9 empty] | Capacity /Size : 1/2" to 4" ¦ Pressure in Tons: 20 Ton ¦ Steel Casting Former's : 1/2",3/4",1",1 1/4",1 1/2",2",2 1/2",3",4" ¦ Ram Stroke: 370 ¦ Model: RMT 4D ¦ Bending Range O.d : 21.3-108 ¦ Weight Kg: 163.8 | Electric Hydraulic Pipe Bending Machine Size 1/2" to 4" with FormarsElectric Motor, Starter and Reversing Switch. | https://firebasestorage.googleapis.com/v0/b/machinery-dc573.appspot.com/o/images%2FMotorized_Hydraulic%20Pipe%20Bending%20Machine.jpg?alt=media&token=a85a1bdc-a1d1-4cb1-83b1-cce46673e419 | https://www.pentagonmachines.com/machine/PIPEMACHELEC1006 | 2026-02-22 16:44
Milling Machine Part ISO30 Spindle assembly (Without bearing ) suitable for Bridgeport, ARGO, PRECICUT, MANFORD, PACMIL, MICROCUT, ESTEEM, MIRCOMIL, PENTAGON machines | Machine Accessories | Pentagon | MCHACCMILL1472 | 17000 | 18 | 1 Set | Yes | No | Suits for most Turret vertical milling machine ¦ After the spindle is replaced, the work effect is as new Smoother than Before | [6 empty] | Milling Machine Part ISO30 Spindle assembly without bearing suitable for Bridgeport, ARGO, PRECICUT, MANFORD, PACMIL, MICROCUT, ESTEEM, MIRCOMIL, PENTAGON machines |  | Model: ISO30 ¦ Total length?: 540mm ¦ Package: 1 Pcs ISO30 Spindle | Milling Machine Part ISO30 Spindle assembly (Without bearing ) suitable for Bridgeport, ARGO, PRECICUT, MANFORD, PACMIL, MICROCUT, ESTEEM, MIRCOMIL, PENTAGON machines | https://firebasestorage.googleapis.com/v0/b/machinery-dc573.appspot.com/o/images%2FSpindle%20ISO30.jpg?alt=media&token=433538e0-b9b8-4e7e-a883-3a55fd661674 | https://www.pentagonmachines.com/machine/MCHACCMILL1472 | 2026-02-22 16:44
PENTAGON BRAND hydraulic Cylindrical grinding machine with ID and OD attachment attachment Model LU-150x160 with all standard/optional accessories & complete Electricals | Grinding Machines | Pentagon | GRINDMACPENT1155 | 445000 | 18 | 1 Nos | Yes | Yes | Castings are closed grain and well ribbed ¦ Work head spindle run's on taper roller bearing ¦ Tail stock is heat treated to achieve dimensional stability ¦ High accuracy and surface finish | [6 empty] | ID Attachment ¦ Hydraulic Attachment ¦ Universal Wheel Head Slide ¦ Grinding Wheel with Flange ¦ Wheel Balancing Blocks ¦ Dead Centers ¦ Wheel Head Motor & Work Head Motor ¦ Coolant Tank with Pump and Piping ¦ Dressing Attachment (Holder) ¦ Safety Splash Guard ¦ Wheel Flange Extractor ¦ V-Belts and Pulley Covers ¦ Lubricant Oil Pump (Hand Operated) ¦ Electric Panel with Push Buttons | Duel Times Switch (Rs 7000) ¦ Rapid Approach (Rs 45000) ¦ Additional Wheel flange (Rs 5500) ¦ Wheel Balancing Stand (Rs 10500) ¦ Wheel Balancing arbor (Rs 4000) ¦ Three Point steady rest (Rs 7500) ¦ Two Point steady rest (Rs 6500) | Model: LU-150 ¦ Distance Between Center: 160 mm ¦ Height Of Center: 102 mm ¦ Swiveling Angle: +9° & -9° Degree ¦ Table Speed Mech. 4 step: - ¦ Electric Motor required, 3 phase: 0.5/OR 0.37 kW/1440 HP/RPM ¦ Hy speed infinitely variable: - ¦ Hy power pack electric motor, 3 phase: - ¦ Grinding wheel size DxWxB: 250x25x76.3 mm ¦ Grinding wheel speed: 2300 rpm ¦ In feed of hand wheel per division: 0.01 mm ¦ Electric motor required, 3 phase: 1.5/1440 Hp/rpm ¦ Spindle speed(3 rang): 90-210-360 RPM ¦ Spindle in taper: 3 MT ¦ Electric motor 3 phase: 0.5/1440 Hp/Rpm ¦ Taper in quill: 3 MT ¦ Max quill stroke: 25 mm ¦ INTERNAL GRINDING ATTACHEMENT -Spindle size: 200x60 mm ¦ INTERNAL GRINDING ATTACHEMENT- Spindle speed: 12000 rpm ¦ Electric motor required 3 phase: 1440 rpm ¦ INTERNAL GRINDING ATTACHEMENT-Electric motor required 3 phase: 0.5hp/2800 rpm ¦ Coolant pump 3 phase: 0.15 HP ¦ Total Weight: 600 Kg | PENTAGON BRAND hydraulic Cylindrical grinding machine with ID and OD attachment attachment Model LU-150x160 with all standard/optional accessories & complete Electricals | https://firebasestorage.googleapis.com/v0/b/machinery-dc573.appspot.com/o/images%2FCylindrical%20%20.jpeg?alt=media&token=2474a1fb-5006-4948-be7a-f8ab8f45d52b | https://www.pentagonmachines.com/machine/GRINDMACPENT1155 | 2026-02-22 16:44
PENTAGON Hydraulic Cylindrical grinding machine with ID and OD attachment attachment Model LU-300x310 with all standard/optional accessories & complete Electricals | Grinding Machines | Pentagon | GRINDMACPENT1156 | 525000 | 18 | 1 Nos | Yes | Yes | Castings are closed grain and well ribbed ¦ Work head spindle run's on taper roller bearing ¦ Tail stock is heat treated to achieve dimensional stability ¦ High accuracy and surface finish | [6 empty] | ID Attachment ¦ Hydraulic Attachment ¦ Universal Wheel Head Slide ¦ Grinding Wheel with Flange ¦ Wheel Balancing Blocks ¦ Dead Centers ¦ Wheel Head Motor & Work Head Motor ¦ Coolant Tank with Pump and Piping ¦ Dressing Attachment (Holder) ¦ Safety Splash Guard ¦ Wheel Flange Extractor ¦ V-Belts and Pulley Covers ¦ Lubricant Oil Pump (Hand Operated) ¦ Electric Panel with Push Buttons | Duel Times Switch (Rs 7000) ¦ Rapid Approach (Rs 45000) ¦ Additional Wheel flange (Rs 5500) ¦ Wheel Balancing Stand (Rs 10500) ¦ Wheel Balancing arbor (Rs 4000) ¦ Three Point steady rest (Rs 7500) ¦ Two Point steady rest (Rs 6500) | Model: LU-300 ¦ Distance Between Center: 310 mm ¦ Height Of Center: 102 mm ¦ Swiveling Angle: +10° & -4° Degree ¦ Table Speed Mech. 4 step: 140,260,370,700 mm/min ¦ Electric Motor required, 3 phase: 0.5/OR 0.37 kW/1440 HP/RPM ¦ Hy speed infinitely variable: - ¦ Hy power pack electric motor, 3 phase: - ¦ Grinding wheel size DxWxB: 300x25x76.2 mm ¦ Grinding wheel speed: 1900 rpm ¦ In feed of hand wheel per division: 0.01 mm ¦ Electric motor required, 3 phase: 2hp/1440rpm ¦ Spindle speed(3 rang): 90-180-360 RPM ¦ Spindle in taper: 3 MT ¦ Electric motor 3 phase: 0.5hp/1440 rpm ¦ Taper in quill: 3 MT ¦ Max quill stroke: 25 mm ¦ INTERNAL GRINDING ATTACHEMENT -Spindle size: 200x60 mm ¦ INTERNAL GRINDING ATTACHEMENT- Spindle speed: 12000 rpm ¦ INTERNAL GRINDING ATTACHEMENT-Electric motor required 3 phase: 0.5hp/2800 rpm ¦ Coolant pump 3 phase: 0.15 HP ¦ Total Weight: 900 Kg | PENTAGON Hydraulic Cylindrical grinding machine with ID and OD attachment attachment Model LU-300x310 with all standard/optional accessories & complete Electricals | https://firebasestorage.googleapis.com/v0/b/machinery-dc573.appspot.com/o/images%2FCylindrical%20%20.jpeg?alt=media&token=2474a1fb-5006-4948-be7a-f8ab8f45d52b | https://www.pentagonmachines.com/machine/GRINDMACPENT1156 | 2026-02-22 16:44
PENTAGON hydraulic Cylindrical grinding machine with ID and OD attachment attachment Model LU-500x150 with all standard/optional accessories & complete Electricals | Grinding Machines | Pentagon | GRINDMACPENT1158 | 865000 | 18 | 1 Nos | Yes | Yes | Castings are closed grain and well ribbed ¦ Work head spindle run's on taper roller bearing ¦ Tail stock is heat treated to achieve dimensional stability ¦ High accuracy and surface finish | [6 empty] | ID Attachment ¦ Hydraulic Attachment ¦ Universal Wheel Head Slide ¦ Grinding Wheel with Flange ¦ Wheel Balancing Blocks ¦ Dead Centers ¦ Wheel Head Motor & Work Head Motor ¦ Coolant Tank with Pump and Piping ¦ Dressing Attachment (Holder) ¦ Safety Splash Guard ¦ Wheel Flange Extractor ¦ V-Belts and Pulley Covers ¦ Lubricant Oil Pump (Hand Operated) ¦ Electric Panel with Push Buttons | Duel Times Switch (Rs 7000) ¦ Rapid Approach (Rs 45000) ¦ Additional Wheel flange (Rs 5500) ¦ Wheel Balancing Stand (Rs 10500) ¦ Wheel Balancing arbor (Rs 4000) ¦ Three Point steady rest (Rs 7500) ¦ Two Point steady rest (Rs 6500) | Model: LU-500 ¦ Distance Between Center: 510 mm ¦ Height Of Center: 151 mm ¦ Swiveling Angle: +7° & -3° Degree ¦ Table Speed Mech. 4 step: 140,260,370,700 mm/min ¦ Electric Motor required, 3 phase: 0.5/OR 0.37 kW/1440 HP/RPM ¦ Hy speed infinitely variable: 1hp/ 1440rpm ¦ Hy power pack electric motor, 3 phase: - ¦ Grinding wheel size DxWxB: 300x40x127 mm ¦ Grinding wheel speed: 1900 rpm ¦ In feed of hand wheel per division: 0.01 mm ¦ Electric motor required, 3 phase: 3hp/1440rpm ¦ Spindle speed(3 rang): 90-180-360 RPM ¦ Spindle in taper: 3 MT ¦ Electric motor 3 phase: 0.5hp/1440 rpm ¦ Taper in quill: 3 MT ¦ Max quill stroke: 25 mm ¦ INTERNAL GRINDING ATTACHEMENT -Spindle size: 250x60 mm ¦ INTERNAL GRINDING ATTACHEMENT- Spindle speed: 16000 rpm ¦ INTERNAL GRINDING ATTACHEMENT-Electric motor required 3 phase: 1hp/2800 rpm ¦ Coolant pump 3 phase: 0.15 HP ¦ Total Weight: 1600 Kg | PENTAGON hydraulic Cylindrical grinding machine with ID and OD attachment attachment Model LU-500x150 with all standard/optional accessories & complete Electricals | https://firebasestorage.googleapis.com/v0/b/machinery-dc573.appspot.com/o/images%2FCylindrical%20%20.jpeg?alt=media&token=2474a1fb-5006-4948-be7a-f8ab8f45d52b | https://www.pentagonmachines.com/machine/GRINDMACPENT1158 | 2026-02-22 16:44
PENTAGON Hydraulic Cylindrical grinding machine with ID and OD attachment attachment Model LU-610x150 with all standard/optional accessories & complete Electricals | Grinding Machines | Pentagon | GRINDMACPENT1159 | 895000 | 18 | 1 Nos | Yes | Yes | Castings are closed grain and well ribbed ¦ Work head spindle run's on taper roller bearing ¦ Tail stock is heat treated to achieve dimensional stability ¦ High accuracy and surface finish | [6 empty] | ID Attachment ¦ Hydraulic Attachment ¦ Universal Wheel Head Slide ¦ Grinding Wheel with Flange ¦ Wheel Balancing Blocks ¦ Dead Centers ¦ Wheel Head Motor & Work Head Motor ¦ Coolant Tank with Pump and Piping ¦ Dressing Attachment (Holder) ¦ Safety Splash Guard ¦ Wheel Flange Extractor ¦ V-Belts and Pulley Covers ¦ Lubricant Oil Pump (Hand Operated) ¦ Electric Panel with Push Buttons | Duel Times Switch (Rs 7000) ¦ Rapid Approach (Rs 45000) ¦ Additional Wheel flange (Rs 5500) ¦ Wheel Balancing Stand (Rs 10500) ¦ Wheel Balancing arbor (Rs 4000) ¦ Three Point steady rest (Rs 7500) ¦ Two Point steady rest (Rs 6500) | Model: LU-600 ¦ Distance Between Center: 610 mm ¦ Height Of Center: 151 mm ¦ Swiveling Angle: +7° & -5° Degree ¦ Table Speed Mech. 4 step: 140,260,370,700 mm/min ¦ Electric Motor required, 3 phase: 0.5/OR 0.37 kW/1440 HP/RPM ¦ Hy speed infinitely variable: 1hp/ 1440rpm ¦ Hy power pack electric motor, 3 phase: - ¦ Grinding wheel size DxWxB: 350x40x127 mm ¦ Grinding wheel speed: 1700 rpm ¦ In feed of hand wheel per division: 0.01 mm ¦ Electric motor required, 3 phase: 3hp/1440rpm ¦ Spindle speed(4 rang): 65-140-205-300 RPM ¦ Spindle in taper: 4 MT ¦ Electric motor 3 phase: 1hp/1440 rpm ¦ Taper in quill: 4 MT ¦ Max quill stroke: 40 mm ¦ INTERNAL GRINDING ATTACHEMENT -Spindle size: 250x60 mm ¦ INTERNAL GRINDING ATTACHEMENT- Spindle speed: 16000 rpm ¦ INTERNAL GRINDING ATTACHEMENT-Electric motor required 3 phase: 1hp/2800 rpm ¦ Coolant pump 3 phase: 0.15 HP ¦ Total Weight: 1700 Kg | PENTAGON Hydraulic Cylindrical grinding machine with ID and OD attachment attachment Model LU-610x150 with all standard/optional accessories & complete Electricals | https://firebasestorage.googleapis.com/v0/b/machinery-dc573.appspot.com/o/images%2FCylindrical%20%20.jpeg?alt=media&token=2474a1fb-5006-4948-be7a-f8ab8f45d52b | https://www.pentagonmachines.com/machine/GRINDMACPENT1159 | 2026-02-22 16:44
PENTAGON Hydraulic Cylindrical grinding machine with ID and OD attachment attachment Model LU-810x150 with all standard/optional accessories & complete Electricals | Grinding Machines | Pentagon | GRINDMACPENT1160 | 995000 | 18 | 1 Nos | Yes | Yes | Castings are closed grain and well ribbed ¦ Work head spindle run's on taper roller bearing ¦ Tail stock is heat treated to achieve dimensional stability ¦ High accuracy and surface finish | [6 empty] | ID Attachment ¦ Hydraulic Attachment ¦ Universal Wheel Head Slide ¦ Grinding Wheel with Flange ¦ Wheel Balancing Blocks ¦ Dead Centers ¦ Wheel Head Motor & Work Head Motor ¦ Coolant Tank with Pump and Piping ¦ Dressing Attachment (Holder) ¦ Safety Splash Guard ¦ Wheel Flange Extractor ¦ V-Belts and Pulley Covers ¦ Lubricant Oil Pump (Hand Operated) ¦ Electric Panel with Push Buttons | Duel Times Switch (Rs 7000) ¦ Rapid Approach (Rs 45000) ¦ Additional Wheel flange (Rs 5500) ¦ Wheel Balancing Stand (Rs 10500) ¦ Wheel Balancing arbor (Rs 4000) ¦ Three Point steady rest (Rs 7500) ¦ Two Point steady rest (Rs 6500) | Model: LU-800 ¦ Distance Between Center: 810 mm ¦ Height Of Center: 151 mm ¦ Swiveling Angle: +7° & -4° Degree ¦ Table Speed Mech. 4 step: 140,260,370,700 mm/min ¦ Electric Motor required, 3 phase: 0.5/OR 0.37 kW/1440 HP/RPM ¦ Hy speed infinitely variable: 1hp/ 1440rpm ¦ Hy power pack electric motor, 3 phase: - ¦ Grinding wheel size DxWxB: 350x40x127 mm ¦ Grinding wheel speed: 1700 rpm ¦ In feed of hand wheel per division: 0.01 mm ¦ Electric motor required, 3 phase: 3hp/1440rpm ¦ Spindle speed(4 rang): 65-140-205-300 RPM ¦ Spindle in taper: 4 MT ¦ Electric motor 3 phase: 1hp/1440 rpm ¦ Taper in quill: 4 MT ¦ Max quill stroke: 40 mm ¦ INTERNAL GRINDING ATTACHEMENT -Spindle size: 250x60 mm ¦ INTERNAL GRINDING ATTACHEMENT- Spindle speed: 16000 rpm ¦ INTERNAL GRINDING ATTACHEMENT-Electric motor required 3 phase: 1hp/2800 rpm ¦ Coolant pump 3 phase: 0.15 HP ¦ Total Weight: 2100 Kg | PENTAGON Hydraulic Cylindrical grinding machine with ID and OD attachment attachment Model LU-810x150 with all standard/optional accessories & complete Electricals | https://firebasestorage.googleapis.com/v0/b/machinery-dc573.appspot.com/o/images%2FCylindrical%20%20.jpeg?alt=media&token=2474a1fb-5006-4948-be7a-f8ab8f45d52b | https://www.pentagonmachines.com/machine/GRINDMACPENT1160 | 2026-02-22 16:44
PENTAGON/DEVCO BRAND hydraulic Cylindrical grinding machine with ID and OD attachment attachment Model UC-1000x150 with all standard/optional accessories & complete Electricals | Grinding Machines | Pentagon | GRINDMACPENT1161 | 1305000 | 18 | 1 Nos | Yes | Yes | Castings are closed grain and well ribbed ¦ Work head spindle run's on taper roller bearing ¦ Tail stock is heat treated to achieve dimensional stability ¦ High accuracy and surface finish | [6 empty] | ID Attachment ¦ Hydraulic Attachment ¦ Universal Wheel Head Slide ¦ Grinding Wheel with Flange ¦ Wheel Balancing Blocks ¦ Dead Centers ¦ Wheel Head Motor & Work Head Motor ¦ Coolant Tank with Pump and Piping ¦ Dressing Attachment (Holder) ¦ Safety Splash Guard ¦ Wheel Flange Extractor ¦ V-Belts and Pulley Covers ¦ Lubricant Oil Pump (Hand Operated) ¦ Electric Panel with Push Buttons | Duel Times Switch (Rs 7000) ¦ Rapid Approach (Rs 45000) ¦ Additional Wheel flange (Rs 5500) ¦ Wheel Balancing Stand (Rs 10500) ¦ Wheel Balancing arbor (Rs 4000) ¦ Three Point steady rest (Rs 7500) ¦ Two Point steady rest (Rs 6500) | Model: LU-1000 ¦ Distance Between Center: 1000 mm ¦ Height Of Center: 150 mm ¦ Swiveling Angle: +6° & -4° Degree ¦ Table Speed Mech. 4 step: 140,260,370,700 mm/min ¦ Electric Motor required, 3 phase: 0.5/OR 0.37 kW/1440 HP/RPM ¦ Hy speed infinitely variable: 1hp/ 1440rpm ¦ Hy power pack electric motor, 3 phase: - ¦ Grinding wheel size DxWxB: 350x40x127 mm ¦ Grinding wheel speed: 1700 rpm ¦ In feed of hand wheel per division: 0.01 mm ¦ Electric motor required, 3 phase: 3hp/1440rpm ¦ Spindle speed(4 rang): 65-140-205-300 RPM ¦ Spindle in taper: 4 MT ¦ Electric motor 3 phase: 1hp/1440 rpm ¦ Taper in quill: 4 MT ¦ Max quill stroke: 40 mm ¦ INTERNAL GRINDING ATTACHEMENT -Spindle size: 250x60 mm ¦ INTERNAL GRINDING ATTACHEMENT- Spindle speed: 16000 rpm ¦ INTERNAL GRINDING ATTACHEMENT-Electric motor required 3 phase: 1hp/2800 rpm ¦ Coolant pump 3 phase: 0.15 HP ¦ Total Weight: 2500 Kg | PENTAGON/DEVCO BRAND hydraulic Cylindrical grinding machine with ID and OD attachment attachment Model UC-1000x150 with all standard/optional accessories & complete Electricals | https://firebasestorage.googleapis.com/v0/b/machinery-dc573.appspot.com/o/images%2FCylindrical%20%20.jpeg?alt=media&token=2474a1fb-5006-4948-be7a-f8ab8f45d52b | https://www.pentagonmachines.com/machine/GRINDMACPENT1161 | 2026-02-22 16:44
PENTAGON/DEVCO BRAND hydraulic Cylindrical grinding machine with ID and OD attachment attachment Model UC-1250x151 with all standard/optional accessories & complete Electricals | Grinding Machines | Pentagon | GRINDMACPENT1162 | 1355000 | 18 | 1 Nos | Yes | Yes | Castings are closed grain and well ribbed ¦ Work head spindle run's on taper roller bearing ¦ Tail stock is heat treated to achieve dimensional stability ¦ High accuracy and surface finish | [6 empty] | ID Attachment ¦ Hydraulic Attachment ¦ Universal Wheel Head Slide ¦ Grinding Wheel with Flange ¦ Wheel Balancing Blocks ¦ Dead Centers ¦ Wheel Head Motor & Work Head Motor ¦ Coolant Tank with Pump and Piping ¦ Dressing Attachment (Holder) ¦ Safety Splash Guard ¦ Wheel Flange Extractor ¦ V-Belts and Pulley Covers ¦ Lubricant Oil Pump (Hand Operated) ¦ Electric Panel with Push Buttons | Duel Times Switch (Rs 7000) ¦ Rapid Approach (Rs 45000) ¦ Additional Wheel flange (Rs 5500) ¦ Wheel Balancing Stand (Rs 10500) ¦ Wheel Balancing arbor (Rs 4000) ¦ Three Point steady rest (Rs 7500) ¦ Two Point steady rest (Rs 6500) | Model: LU-1250 ¦ Distance Between Center: 1260 mm ¦ Height Of Center: 151 mm ¦ Swiveling Angle: +5° & -4° Degree ¦ Table Speed Mech. 4 step: 140,260,370,700 mm/min ¦ Electric Motor required, 3 phase: 0.5/OR 0.37 kW/1440 HP/RPM ¦ Hy speed infinitely variable: 1hp/ 1440rpm ¦ Hy power pack electric motor, 3 phase: - ¦ Grinding wheel size DxWxB: 350x40x127 mm ¦ Grinding wheel speed: 1700 rpm ¦ In feed of hand wheel per division: 0.01 mm ¦ Electric motor required, 3 phase: 3hp/1440rpm ¦ Spindle speed(4 rang): 65-140-205-300 RPM ¦ Spindle in taper: 4 MT ¦ Electric motor 3 phase: 1hp/1440 rpm ¦ Taper in quill: 4 MT ¦ Max quill stroke: 40 mm ¦ INTERNAL GRINDING ATTACHEMENT -Spindle size: 250x60 mm ¦ INTERNAL GRINDING ATTACHEMENT- Spindle speed: 16000 rpm ¦ INTERNAL GRINDING ATTACHEMENT-Electric motor required 3 phase: 1hp/2800 rpm ¦ Coolant pump 3 phase: 0.15 HP ¦ Total Weight: 3500 Kg | PENTAGON/DEVCO BRAND hydraulic Cylindrical grinding machine with ID and OD attachment attachment Model UC-1250x151 with all standard/optional accessories & complete Electricals | https://firebasestorage.googleapis.com/v0/b/machinery-dc573.appspot.com/o/images%2FCylindrical%20%20.jpeg?alt=media&token=2474a1fb-5006-4948-be7a-f8ab8f45d52b | https://www.pentagonmachines.com/machine/GRINDMACPENT1162 | 2026-02-22 16:44
PENTAGON/DEVCO BRAND hydraulic Cylindrical grinding machine with ID and OD attachment attachment Model UC-1500x151 with all standard/optional accessories & complete Electricals | Grinding Machines | Pentagon | GRINDMACPENT1163 | 1625000 | 18 | 1 Nos | Yes | Yes | Castings are closed grain and well ribbed ¦ Work head spindle run's on taper roller bearing ¦ Tail stock is heat treated to achieve dimensional stability ¦ High accuracy and surface finish | [6 empty] | ID Attachment ¦ Hydraulic Attachment ¦ Universal Wheel Head Slide ¦ Grinding Wheel with Flange ¦ Wheel Balancing Blocks ¦ Dead Centers ¦ Wheel Head Motor & Work Head Motor ¦ Coolant Tank with Pump and Piping ¦ Dressing Attachment (Holder) ¦ Safety Splash Guard ¦ Wheel Flange Extractor ¦ V-Belts and Pulley Covers ¦ Lubricant Oil Pump (Hand Operated) ¦ Electric Panel with Push Buttons | Duel Times Switch (Rs 7000) ¦ Rapid Approach (Rs 45000) ¦ Additional Wheel flange (Rs 5500) ¦ Wheel Balancing Stand (Rs 10500) ¦ Wheel Balancing arbor (Rs 4000) ¦ Three Point steady rest (Rs 7500) ¦ Two Point steady rest (Rs 6500) | Model: LU-1500 ¦ Distance Between Center: 1510 mm ¦ Height Of Center: 151 mm ¦ Swiveling Angle: +5° & -3° Degree ¦ Table Speed Mech. 4 step: 140,260,370,700 mm/min ¦ Electric Motor required, 3 phase: 0.5/OR 0.37 kW/1440 HP/RPM ¦ Hy speed infinitely variable: 1hp/ 1440rpm ¦ Hy power pack electric motor, 3 phase: - ¦ Grinding wheel size DxWxB: 350x40x127 mm ¦ Grinding wheel speed: 1700 rpm ¦ In feed of hand wheel per division: 0.01 mm ¦ Electric motor required, 3 phase: 3hp/1440rpm ¦ Spindle speed(4 rang): 65-140-205-300 RPM ¦ Spindle in taper: 4 MT ¦ Electric motor 3 phase: 1hp/1440 rpm ¦ Taper in quill: 4 MT ¦ Max quill stroke: 40 mm ¦ INTERNAL GRINDING ATTACHEMENT -Spindle size: 250x60 mm ¦ INTERNAL GRINDING ATTACHEMENT- Spindle speed: 16000 rpm ¦ INTERNAL GRINDING ATTACHEMENT-Electric motor required 3 phase: 1hp/2800 rpm ¦ Coolant pump 3 phase: 0.15 HP ¦ Total Weight: 4000 Kg | PENTAGON/DEVCO BRAND hydraulic Cylindrical grinding machine with ID and OD attachment attachment Model UC-1500x151 with all standard/optional accessories & complete Electricals | https://firebasestorage.googleapis.com/v0/b/machinery-dc573.appspot.com/o/images%2FCylindrical%20%20.jpeg?alt=media&token=2474a1fb-5006-4948-be7a-f8ab8f45d52b | https://www.pentagonmachines.com/machine/GRINDMACPENT1163 | 2026-02-22 16:44
Under Crank Mechanical Shearing Machine Model: 1270 x 3 | Sheet Metal Machinery | Pentagon | SHTMETUNDE1240 | 315000 | 18 | 1 Set | Yes | Yes | Structure: The machinery is constructed with a rigid steel frame with an interlocked design, created to avoid weak sections. In order to ensure proper clean cut and clearance, ram is guided throughout the length with ground guide ways. ¦ The hold down system of under crank shearing machine is loaded with springs and holds sheets to avoid slippery and bowing result in a clean square cut. The finger guard is fitted in front of hold down for the safety of the operator. ¦ The four edge, single and segmentally high carbon, chromium steel blades are suitable for cutting and longer use. The bearing parts and guide surfaces of the machine are lubricated by the centralized hand operated lubrication system. ¦ Mechanical Back Gauge gives readings of the distance between back gauge and shear through a scale in order to avoid errors and maintenance of encountered electronic equipment. | [6 empty] | Electric Motor, ¦ Starter, ¦ V-belts, ¦ Manual Lubrication pump ¦ Front gauge, ¦ Rare gauge ¦ Scale and Stroke counter ¦ Electric and lubricating pipe Fittings and waiting |  | Model No.: 1270 x 3 ¦ Gear Size: 24 Inch ¦ Fly Wheel Size: 24 Inches ¦ Blade Size (L x W x T) HcHcr: 1295 x 62 x 14 ¦ Fly wheel weight (Approx.): 225 kg ¦ Main Shaft : 80mm ¦ Motor Power HP: 3 HP ¦ Weight Approx. Kgs.: 1700 Kgs. ¦ Voltage: 400 / 440 Volts, 3 Phase, 50 Cycles. ¦ Shearing Plate Thickness: 35mm | Under Crank Mechanical Shearing Machine Model: 1270 x 3 | https://firebasestorage.googleapis.com/v0/b/machinery-dc573.appspot.com/o/images%2FShearing%20machine_Under%20Crank_Mechanical.jpg?alt=media&token=eb526f59-38f1-40a2-a1ad-1392c660224a | https://www.pentagonmachines.com/machine/SHTMETUNDE1240 | 2026-02-22 16:44
MT4-MT3 Morse Taper Reduction Sleeve for Milling Machine ,Lathe machine | Machine Accessories | Pentagon | MCHACCMTMT1473 | 850 | 18 | 1 Nos | Yes | Yes | [10 empty] | MT4-MT3 Morse Taper Reduction Sleeve for Milling Machine ,Lathe machine | https://firebasestorage.googleapis.com/v0/b/machinery-dc573.appspot.com/o/images%2FReduction%20Sleeve.jpg?alt=media&token=75f6966f-f928-43af-ba72-a7df9227490f | https://www.pentagonmachines.com/machine/MCHACCMTMT1473 | 2026-02-22 16:44
Freight/Transportation/Courier Charges | Miscellaneous | Pentagon | MCHACCFREI1474 | 500 | 18 | 1 Package | No | No | [10 empty] | Freight/Transportation/Courier Charges | https://firebasestorage.googleapis.com/v0/b/machinery-dc573.appspot.com/o/images%2FFreight%20Charges.jpg?alt=media&token=a5779dbc-bc05-435a-84ad-4568d24611b2 | https://www.pentagonmachines.com/machine/MCHACCFREI1474 | 2026-02-22 16:44
PENTAGON without swivel base milling vice with square lead screw thread with 165 mm jaw opening and 150 mm jaw width | Machine Accessories | Pentagon | MCHACCPENT1476 | 11300 | 18 | 1 Set | Yes | No | [9 empty] | Model : Pentogan MV-6 ¦ Jaw opening max: 165 mm ¦ Jaw Jaw width max: 150 mm ¦ Jaw Jaw Jaw height max: 52 mm ¦ Weight: 29 Kgs | PENTAGON without swivel base milling vice with square lead screw thread with 165 mm jaw opening and 150 mm jaw width | https://firebasestorage.googleapis.com/v0/b/machinery-dc573.appspot.com/o/images%2FWhatsApp%20Image%202022-02-06%20at%203.44.40%20PM.jpeg?alt=media&token=53e0455f-022a-455c-be0c-86b77f51abf6 | https://www.pentagonmachines.com/machine/MCHACCPENT1476 | 2026-02-22 16:44
Manual Feed Electrical Drilling & Tapping Machine model LGT340A complete with electrical motor V Belt and switch and along with all standard accessories | Drilling & Tapping Machine | Pentagon | DRLTAPMACMANU1039 | 88000 | 18 | 1 Set | Yes | Yes | Manually operated Machines ¦ Highly Versatile & Reliable Machines for production ¦ Easy to operate and maintenance free ¦ Featured with high accuracy, high rigidity, low noise & wide range of speed change ¦ Rigid stream lined construction with reliable & lasting accuracy ¦ Machines plug to start type ¦ Combines Tapping & Drilling functions on one unit, Hence suitable for batch type production ¦ Single point graduated collar depth control system is provided for max operator convenience ¦ Ex-stock availability & competitive pricing ¦ Spares available on demand ¦ Machine also available in Fabricated Stand Models | [6 empty] | Comprehensive electrical control panel with selector switch for drilling & tapping operations without spindle motor protection ¦ Instruction manual ¦ V Belts ¦ Intermediate table with rack & pinion arrangement for lifting & lowering of work table ¦ Main motor of reputed brand, 3 phase, 50 Hz, 6 pole, S1 duty | Coolant system consisting of reservoir tank with chip collection tray, separation baffles, coolant pump with 3 phases AC Induction motor, flexible piping & fittings, on/off valves, splash guards or chip collection tray etc (Rs 8200) ¦ Machine lamp arrangement (Rs 3200) | Model: LG340A ¦ Max Drilling capacity: 16 mm ¦ Max Tapping capacity: M12 ¦ Spindle Taper: MT2 ¦ Spindle travel: 100 mm ¦ Spindle Speed: 170-1900 rpm ¦ Number of Speed: 9 Nos ¦ Throat (Coloum to spindle centre): 180 mm ¦ Column Diameter: 80 mm ¦ Table Diameter: 360 mm ¦ Base Size: 300x500 mm ¦ Distance From Spindle To Table: 450 mm ¦ Distance From Spindle To Base: 620 mm ¦ Motor HP: 1 HP ¦ Overall Height: 1070 mm ¦ Weight Net/Gw: 90/105 Kgs | Manual Feed Electrical Drilling & Tapping Machine model LGT340A complete with electrical motor V Belt and switch and along with all standard accessories | https://firebasestorage.googleapis.com/v0/b/machinery-dc573.appspot.com/o/images%2FDrilling_Tapping_LGT%20Series.jpg?alt=media&token=0640a06b-7537-402c-94dd-1df11c7cf2d9 | https://www.pentagonmachines.com/machine/DRLTAPMACMANU1039 | 2026-02-22 16:44
Keyless Drill Chuck JT6 type size 0.5-6 mm without Arbor | Machine Accessories | Pentagon | MCHACCKEYL1477 | 2150 | 18 | 1 Nos | Yes | Yes | Solid Steel Body ¦ No Chuck Key Required ¦ Does NOT Come With Arbor Shank | [8 empty] | Chuck Capacity : 0.5-6 mm ¦ Mount: JT6 | Keyless Drill Chuck JT6 type size 0.5-6 mm without Arbor | https://firebasestorage.googleapis.com/v0/b/machinery-dc573.appspot.com/o/images%2FKeyless%20drill%20chuck_JT.jpg?alt=media&token=b9903a8d-f99d-4e45-84ce-1ad7c6001287 | https://www.pentagonmachines.com/machine/MCHACCKEYL1477 | 2026-02-22 16:44
PENTAGON STD RAM Turret Milling table size 1270x254 mm with R8/ISO30 spindle with two axis DRO and standard accessories listed in offer and mentioned optional accessories package: 1. Machine vice swivel base type 150 mm opening, 2. Clamping kit M12 Type 58 Pcs set, 3. Collet set 11/10 pcs set box | Milling Machine | Pentagon | MILMCHPENT1270 | 385000 | 18 | 1 Set | Yes | Yes | The machine can be widely used for milling, boring, drilling, reaming, tapping and other machining process. ¦ The machine is capable of doing all kinds of processing: milling head can be installed on the arm and so to rotate in both vertical and horizontal directions, and the arm can move forward and backward and rotate 360 Degree on the machine bed, for the processing range can be greater than the table size ¦ The speed of milling head is rather high and it makes the machine especailly good working with small cutters ¦ This machine is also equipped with a variety of special tool accessories in order to adapt to different sorts of processing ¦ Robust construction and heavy duty design ¦ The machine body is made of Meehanite cast iron ¦ The milling head is made of SCM-21.Imported from Taiwan ¦ The milling head can swing 90 Degree right and left side,45 Degree front and back side ¦ The ram can swing 180 Degree horizontally | [6 empty] | DRO 2 Axis SINO brand with suitable linear scales fitted in machine ¦ Coolant Pump with fitting ¦ Machine Lamp ¦ Rear and front bellow cover set ¦ Suitable draw bar set ¦ Central Lubrication unit ¦ Electrical cabinet with 110/220 V output ¦ Tool Box with essential tools ¦ Operation manual with machine test certificate ¦ Swivel base Acculock type machine vice 150 mm jaw opening ¦ Clamping kit M12 Type 58 Pcs set ¦ Collet set ER32 type 1011 pcs set | For 3 axis DRO set with suitable size of linear scale for an extra cost difference (Rs 14000) ¦ Reduction sleeve ISO30R8-MT3 (Rs 1950) ¦ Reduction sleeve ISO30/R8-MT2 (Rs 1650) ¦ X axis table auto power feeder 110V type (Rs 22800) ¦ Y axis table auto power feeder 110V type (Rs 23800) ¦ H-V Rotary table size 250 mm dia size (Rs 34600) ¦ Semi Universal dividing head size BS0 with 5" chuck size and with tail stock soft jaws Indexing plates (Rs 36000) ¦ Splash Tray/Chip Tray (Rs 3400) ¦ Integrated type keyless drill chuck with intact suitable arbor (Rs set) ¦ Micro boring head F-12 or F-18 with suitable Shank (Rs set) ¦ Mechanical Edge Finder/Edge Sensor (Rs set) ¦ Boring bar dia 18 mm set of 12 pcs. (Rs set) ¦ keyless drill chuck with intact suitable arbor (Rs set) | Table size: 1270x254 mm ¦ Longitudinal Travel: 900 mm ¦ Cross Travel (mm): 385 mm ¦ Vertical Travel: 400 mm ¦ Spindle Speed: 45-5440 rpm ¦ Steps of speeds: 16 Steps ¦ Spindle nose taper: R8/ISO30 ¦ Quill Travel: 127 mm ¦ Auto Quill Feeds (per revolution): 0.40/0.08/0.15 mm/rev ¦ Head Swivel (FxB): 90 degree ¦ Head Swivel (LxR): 45 degree ¦ Weight of the machine: 1280 Kgs | PENTAGON STD RAM Turret Milling table size 1270x254 mm with R8/ISO30 spindle with two axis DRO and standard accessories listed in offer and mentioned optional accessories package: 1. Machine vice swivel base type 150 mm opening, 2. Clamping kit M12 Type 58 Pcs set, 3. Collet set 11/10 pcs set box | https://firebasestorage.googleapis.com/v0/b/machinery-dc573.appspot.com/o/images%2FPENTAGON_STD.jpg?alt=media&token=83e56458-879a-4c5f-bc76-7f9e6f018d02 | https://www.pentagonmachines.com/machine/MILMCHPENT1270 | 2026-02-22 16:44
PENTAGON High Precision heavy duty Hydraulic Surface Grinder model SGH 50100 Table size 1000 x 500 mm with Magnetic chuck, wheel balancing unit, diamond dresser, coolant pump, machine lamp & all listed standard accessories | Grinding Machines | Pentagon | GRINDMACPENT1164 | 2335000 | 18 | 1 Set | Yes | Yes | Compact structure and easy Operate ¦ Table longitudinal movement by hydraulic ¦ Table transverse feed by automation operate or by handle ¦ Grinding head vertical move can be adopted with power rapid movement or hand micro feed | [6 empty] | Machine Lamp ¦ Coolant Pump ¦ Grinding Wheel ¦ Magnetic Chuck ¦ Balancing Stand ¦ Tool Box ¦ Operation manual | DRO Set -Display with Linear scale (Rs 23500) | Table size (mm) : 1000 × 500 ¦ Max. table travel ( mm) : 1140 × 540 ¦ Max. distance from table to spindle center (mm) : 570 (770 O.P) ¦ Table Load Including Magnetic Chuck : 700 Kg ¦ T- Slot: 16 x 3 (MM x N) ¦ Spindle motor HP X P: 5 X 4 ¦ Coolant Pump Motor HP X P: 1/8 X 2 ¦ Hydraulic motor HP X P: 3 X 6 ¦ Elevation Motor HP X P: 1/2 x 4 ¦ Cross Feed Motor HP X P: 1/4 x 6 ¦ Cross Feed On Hand Wheel 1 GRA: 0.025 MM ¦ Auto Cross Feed Per Stroke: 0.5- 3 mm ¦ Power Cross Feed MM/MIN: 1250 ¦ Wheel Dimensions (OD X T X ID): Dia. 355 X 32 X 127 ¦ Spindle Speed (RPM): 1450 ¦ Vertical Movement On Hand Wheel: 0.002 MM ¦ Rapid Elevating : 230 MM / MIN ¦ Machine Height : 2400 MM ¦ Floor Space: 4445 X 2200 MM ¦ Net Weight (approx): 3000 Kg | PENTAGON High Precision heavy duty Hydraulic Surface Grinder model SGH 50100 Table size 1000 x 500 mm with Magnetic chuck, wheel balancing unit, diamond dresser, coolant pump, machine lamp & all listed standard accessories | https://firebasestorage.googleapis.com/v0/b/machinery-dc573.appspot.com/o/images%2FSurface%20Grinder_MY40_Series.jpg?alt=media&token=f3d1c30f-6b00-4ad5-883f-d378bf7326fb | https://www.pentagonmachines.com/machine/GRINDMACPENT1164 | 2026-02-22 16:44
PENTAGON/DEVCO BRAND hydraulic Cylindrical grinding machine with OD attachment Model UC-450x130 with all standard/optional accessories & complete Electricals | Grinding Machines | Pentagon | GRINDMACPENT1165 | 645000 | 18 | 1 Nos | Yes | Yes | Castings are closed grain and well ribbed ¦ Work head spindle run's on taper roller bearing ¦ Tail stock is heat treated to achieve dimensional stability ¦ High accuracy and surface finish | [6 empty] | Hydraulic Attachment ¦ Universal Wheel Head Slide ¦ Grinding Wheel with Flange ¦ Wheel Balancing Blocks ¦ Dead Centers ¦ Wheel Head Motor & Work Head Motor ¦ Coolant Tank with Pump and Piping ¦ Dressing Attachment (Holder) ¦ Safety Splash Guard ¦ Wheel Flange Extractor ¦ V-Belts and Pulley Covers ¦ Lubricant Oil Pump (Hand Operated) ¦ Electric Panel with Push Buttons | Duel Times Switch (Rs 7000) ¦ Rapid Approach (Rs 45000) ¦ Additional Wheel flange (Rs 5500) ¦ Wheel Balancing Stand (Rs 10500) ¦ Wheel Balancing arbor (Rs 4000) ¦ Three Point steady rest (Rs 7500) ¦ Two Point steady rest (Rs 6500) ¦ ID Attachment (Rs 75000) | Model: UC-450 ¦ Distance Between Center: 510mm ¦ Height Of Center: 130mm ¦ Swiveling Angle: +9 & -3 Degree ¦ Table Speed Mech. 4 step: 140-260-370-700 mm/min ¦ Electric Motor required, 3 phase: 0.5/OR 0.37 kW/1440 HP/RPM ¦ Hy speed infinitely variable: 0.1 to 2.5 Met/Min ¦ Hy power pack electric motor, 3 phase: 1/ or 0.75 KW/1441 Hp/Rpm ¦ Grinding wheel size DxWxB: 300x40x127 mm ¦ Grinding wheel speed: 1900 rpm ¦ In feed of hand wheel per division: 0.01 mm ¦ Electric motor required, 3 phase: 3/1440 Hp/rpm ¦ Spindle speed(3 rang): 90-180-360 RPM ¦ Spindle in taper: 3 MT ¦ Electric motor 3 phase: 0.5/1440 Hp/Rpm ¦ Taper in quill: 3 MT ¦ Max quill stroke: 25 mm ¦ INTERNAL GRINDING ATTACHEMENT: Yes ¦ Spindle size: 200X60 mm ¦ Spindle speed: 1200 rpm ¦ Electric motor required 3 phase: 1440 rpm ¦ Coolant Tank: 50 Ltr ¦ Coolant pump 3 phase: 0.15 HP ¦ Total Weight: 900 Kg | PENTAGON/DEVCO BRAND hydraulic Cylindrical grinding machine with OD attachment Model UC-450x130 with all standard/optional accessories & complete Electricals | https://firebasestorage.googleapis.com/v0/b/machinery-dc573.appspot.com/o/images%2FCylindrical%20%20.jpeg?alt=media&token=2474a1fb-5006-4948-be7a-f8ab8f45d52b | https://www.pentagonmachines.com/machine/GRINDMACPENT1165 | 2026-02-22 16:44
Precision collet adaper NT40/ISO40-ER40 Model Name/Number NT40/ISO40-for ER collets | Machine Accessories | Pentagon | MCHACCPREC1478 | 2700 | 18 | 1 Set | Yes | No | [10 empty] | Precision collet adaper NT40/ISO40-ER40 Model Name/Number NT40/ISO40-for ER collets | https://firebasestorage.googleapis.com/v0/b/machinery-dc573.appspot.com/o/images%2FNT40%20ER40%20adopter_.jpg?alt=media&token=3048b8ae-2db3-4da9-8e80-d960a24559a6 | https://www.pentagonmachines.com/machine/MCHACCPREC1478 | 2026-02-22 16:44
PENTAGON STD RAM Turret Milling table size 1370x254 mm with R8/ISO30 spindle with two axis DRO and standard accessories listed in offer and mentioned optional accessories package: 1. Machine vice swivel base type 150 mm opening, 2. Clamping kit M12 Type 58 Pcs set, 3. Collet set 11/10 pcs set box | Milling Machine | Pentagon | MILMCHPENT1271 | 395000 | 18 | 1 Set | Yes | Yes | The machine can be widely used for milling, boring, drilling, reaming, tapping and other machining process. ¦ The machine is capable of doing all kinds of processing: milling head can be installed on the arm and so to rotate in both vertical and horizontal directions, and the arm can move forward and backward and rotate 360 Degree on the machine bed, for the processing range can be greater than the table size ¦ The speed of milling head is rather high and it makes the machine especailly good working with small cutters ¦ This machine is also equipped with a variety of special tool accessories in order to adapt to different sorts of processing ¦ Robust construction and heavy duty design ¦ The machine body is made of Meehanite cast iron ¦ The milling head is made of SCM-21.Imported from Taiwan ¦ The milling head can swing 90 Degree right and left side,45 Degree front and back side ¦ The ram can swing 180 Degree horizontally | [6 empty] | DRO 2 Axis SINO brand with suitable linear scales fitted in machine ¦ Coolant Pump with fitting ¦ Machine Lamp ¦ Rear and front bellow cover set ¦ Suitable draw bar set ¦ Central Lubrication unit ¦ Electrical cabinet with 110/220 V output ¦ Tool Box with essential tools ¦ Operation manual with machine test certificate ¦ Swivel base Acculock type machine vice 150 mm jaw opening ¦ Clamping kit M12 Type 58 Pcs set ¦ Collet set ER32/Direct type 1011 pcs set | For 3 axis DRO set with suitable size of linear scale for an extra cost difference (Rs 14000) ¦ Reduction sleeve ISO30R8-MT3 (Rs 1950) ¦ Reduction sleeve ISO30/R8-MT2 (Rs 1650) ¦ X axis table auto power feeder 110V type (Rs 22800) ¦ Y axis table auto power feeder 110V type (Rs 23800) ¦ H-V Rotary table size 250 mm dia size (Rs 34600) ¦ Semi Universal dividing head size BS0 with 5" chuck size and with tail stock soft jaws Indexing plates (Rs 36000) ¦ Splash Tray/Chip Tray (Rs 3400) ¦ keyless drill chuck with intact suitable arbor (Rs set) ¦ Micro boring head F-12 or F-18 with suitable Shank (Rs set) ¦ Mechanical Edge Finder/Edge Sensor (Rs set) ¦ Boring bar dia 18 mm set of 12 pcs. (Rs set) | Table size: 1370x254 mm ¦ Longitudinal Travel: 930 mm ¦ Cross Travel (mm): 385 mm ¦ Vertical Travel: 400 mm ¦ Spindle Speed: 45-5440 rpm ¦ Steps of speeds: 16 Steps ¦ Spindle nose taper: R8/ISO30 ¦ Quill Travel: 127 mm ¦ Auto Quill Feeds (per revolution): 0.40/0.08/0.15 mm/rev ¦ Head Swivel (FxB): 90 degree ¦ Head Swivel (LxR): 45 degree ¦ Weight of the machine: 1280 Kgs | PENTAGON STD RAM Turret Milling table size 1370x254 mm with R8/ISO30 spindle with two axis DRO and standard accessories listed in offer and mentioned optional accessories package: 1. Machine vice swivel base type 150 mm opening, 2. Clamping kit M12 Type 58 Pcs set, 3. Collet set 11/10 pcs set box | https://firebasestorage.googleapis.com/v0/b/machinery-dc573.appspot.com/o/images%2FPENTAGON_STD.jpg?alt=media&token=83e56458-879a-4c5f-bc76-7f9e6f018d02 | https://www.pentagonmachines.com/machine/MILMCHPENT1271 | 2026-02-22 16:44
Pentagon Steel Portable Foldable Platform Trolley Truck 300 kg Capacity | Material Handling | Pentagon | MATHANDPENT1075 | 12000 | 18 | 1 No | Yes | Yes | Compact Design for Easy Storage. ¦ Steel Platform Truck Folds & Opens in Seconds. ¦ Tubing & Platform Made of Tough Steel for Added Durability. ¦ Strong, Rigid, Steel Handle for Secure Maneuvering of Loads, 4 Ball Bearing Wheels for Easy & Safe Steering. | [8 empty] | Load Capacity : 300 kg ¦ Dimensions: 92x62x15 cm ¦ Material: Steel ¦ Weight: 14 kg ¦ Colour: Black & Yellow ¦ Wheel Size : 12.5 cm | Pentagon Steel Portable Foldable Platform Trolley Truck 300 kg Capacity | https://firebasestorage.googleapis.com/v0/b/machinery-dc573.appspot.com/o/images%2FPortable%20Platform%20Trolley%20Truck.jpg?alt=media&token=36833cfe-49b5-4124-883e-d7d5cb17482f | https://www.pentagonmachines.com/machine/MATHANDPENT1075 | 2026-02-22 16:44
PENTAGON Brand bed type milling machine model XA7150W with table size 2000 x400 mm and with horizontal and vertical ISO50 spindle and with all standard accessories | Milling Machine | Pentagon | MILMCHPENT1272 | 3065000 | 18 | 1 Number | Yes | Yes | universal milling with two spindles ¦ machine with automatic feed ¦ drive type is gear drive ¦ with control panel | [6 empty] | Suitable electrical with pannel board ¦ DRO and linear scales installed with pannel ¦ Coolant Pump with fitting ¦ Machine lamp ¦ Central Lubrication system ¦ Draw bar ¦ Collet Set with adapter and spanner ¦ ISO50 shell end milling arbor ¦ Taper sleeve ISO50 ¦ Anti vibration pad ¦ Operation manual ¦ Test Certificate | Hydraulic vice 300 mm jaw opening (Rs 24600) ¦ H V rotary table 350 mm dia (Rs 46000) ¦ Dividing head model BS1 with 8" chuck and tail stock (Rs 57000) | Bed Type Milling Machine Model: XA7150 ¦ Table size: 2000x400 mm ¦ Table travel (X,Y): 1500, 550 mm ¦ Vertical travel of headstock: 730 mm ¦ Number/Width/Distance of T-slot: 3-18-100 mm ¦ Max. load of table: 2000 Kgs ¦ Longitudinal (X-axis) rapid speed: 2500 mm/min ¦ Cross (Y-axis) rapid speed: 2500 mm/min ¦ Vertical (Z-axis) rapid speed: 2500 mm/min ¦ Spindle speed: 42-1290 rpm ¦ Number of Spindle Speeds: 18 Nos ¦ Spindle Horizontal: ISO50 ¦ Spindle Vertical: ISO50 ¦ Distance from spindle axis column: 450 mm ¦ Spindle motor power: 7.5 KW ¦ Machine weight: 4800 Kgs ¦ Overall dimension (L x W x H) mm: 3300*2420*2340 MM | PENTAGON Brand bed type milling machine model XA7150W with table size 2000 x400 mm and with horizontal and vertical ISO50 spindle and with all standard accessories | https://firebasestorage.googleapis.com/v0/b/machinery-dc573.appspot.com/o/images%2FBed%20Type%20Milling%20Machine%20XA7150W.jpg?alt=media&token=2b1ab8be-df4c-4461-a7c0-2029bcc4f195 | https://www.pentagonmachines.com/machine/MILMCHPENT1272 | 2026-02-22 16:44
PENTAGON High Precision heavy duty Hydraulic Surface Grinder model SGH100x30/MY30100 table size 1000x300 mm with Electro Magnetic chuck, wheel balancing unit, diamond dresser, coolant pump, machine lamp & all listed standard accessories | Grinding Machines | Pentagon | GRINDMACPENT1168 | 1345000 | 18 | 1 Set | Yes | Yes | Compact structure and easy Operate ¦ Table longitudinal movement by hydraulic ¦ Table transverse feed by automation operate or by handle ¦ Grinding head vertical move can be adopted with power rapid movement or hand micro feed | [6 empty] | 1. Machine Lamp ¦ 2. Coolant Pump ¦ 3. Grinding Wheel ¦ 4. Electro Magnetic Chuck ¦ 5. Balancing Stand ¦ 6. Tool Box ¦ 7. Operation manual | DRO Set -Display with Linear scale (Rs 22500) | Table size (mm) : 1000×300 mm ¦ Max. table travel ( mm) : 1020×320 mm ¦ Max. grinding area ( mm) : 1020×300 ¦ Distance from centerline of grinding wheel axis to table surface: 450 ¦ Table slide-way : V and Flat Way ¦ Cross feed Per graduation: 0.05 ¦ Vertical(up and down) feed on hand wheel Per graduation: 0.01 mm ¦ Spindle motor: 3 KW ¦ Coolant Pump Motor: 0.9w ¦ Hydraulic motor: 1.5 Kw ¦ Working pressure: 4 ¦ Oil Tank Capacity: 100 ¦ Max flow: 20 L/Min ¦ Electromagnetic suction cup size (length x width): 1000x300 mm ¦ Table T-slot: 14x1 mmxNos ¦ Parallelism of machined surface to base surface: 0.005/300 mm ¦ Machine Weight: 1950 Kg ¦ Packing size (LxWxH) : 2800x1800x2200 mm | PENTAGON High Precision heavy duty Hydraulic Surface Grinder model SGH100x30/MY30100 table size 1000x300 mm with Electro Magnetic chuck, wheel balancing unit, diamond dresser, coolant pump, machine lamp & all listed standard accessories | https://firebasestorage.googleapis.com/v0/b/machinery-dc573.appspot.com/o/images%2FMY30100_2.jpg?alt=media&token=f4141fee-5e02-442b-ad03-a03ff7d6bf89 | https://www.pentagonmachines.com/machine/GRINDMACPENT1168 | 2026-02-22 16:44
RAM Turret Milling Machine Part : Dial Ring Lock Bracket | Machine Accessories | Pentagon | MCHACCRAMT1480 | 2000 | 18 | 1 Nos | Yes | Yes | [9 empty] | Out diameter: 26mm ¦ Inner diameter: 16mm ¦ keyway: 3*55L | RAM Turret Milling Machine Part : Dial Ring Lock Bracket | https://firebasestorage.googleapis.com/v0/b/machinery-dc573.appspot.com/o/images%2FD3%20%2B%205%20Milling%20Machine%20part%20Dial%20Ring%20Lock%20Bracket.jpg?alt=media&token=74292065-e316-4fe3-9dae-3ac3426d18ff | https://www.pentagonmachines.com/machine/MCHACCRAMT1480 | 2026-02-22 16:44
JT6-ISO30 Drill Chuck Arbor For 1-16mm JT6 Keyless Chuck | Machine Accessories | Pentagon | MCHACCJTIS1481 | 2850 | 18 | 1 Pcs | Yes | Yes | Application:Suitable for drill presses or lathes spindle. ¦ Self-tightening key-less feature automatically increasing gripping force ¦ Strong and sturdy ¦ Stable performance ¦ Make you better, more efficient, more durable processing products | [6 empty] | Package Included: Drill Chuck Shank |  | Size: JT6-R8 | JT6-ISO30 Drill Chuck Arbor For 1-16mm JT6 Keyless Chuck | https://firebasestorage.googleapis.com/v0/b/machinery-dc573.appspot.com/o/images%2FISO%2030%20Arbor.jpg?alt=media&token=ce8d4f7b-4391-4781-938e-dc4e11088653 | https://www.pentagonmachines.com/machine/MCHACCJTIS1481 | 2026-02-22 16:44
Continuous Cooling Arbor with ring AMT2-19/2 for Magnetic Core Drill Machine | Machine Accessories | Pentagon | MCHACCARBO1482 | 6000 | 18 | 1 Nos | Yes | Yes | Suitable for MT2 Taper | [9 empty] | Continuous Cooling Arbor with ring AMT2-19/2 for Magnetic Core Drill Machine | https://firebasestorage.googleapis.com/v0/b/machinery-dc573.appspot.com/o/images%2FContinuous-cooling-arbor-with-ring-AMT2-C-19-2-2-1.jpg?alt=media&token=31ecdce4-78ca-47d2-a0a7-b52cab0fadc3 | https://www.pentagonmachines.com/machine/MCHACCARBO1482 | 2026-02-22 16:44
UNIQUE Self Centering shaft vice (Fitted with ball Bearing) Ductile Iron (Unbreakable body) U343 Size 6 Inch | Machine Accessories | Pentagon | MCHACCUNIQ1483 | 46500 | 18 | 1 Pcs | Yes | Yes | Provided with unbreakable ductile Iron Body ¦ Serrated Jaws of special steel properly tempered to ensure a strong grip and are interchangeable. | [8 empty] | Number: 6 ¦ Size in Inches: 6 ¦ Width of jaws in mm: 150 ¦ Opening of jaws in mm: 150 ¦ Weight Approx. in kgs.: 20 kgs | UNIQUE Self Centering shaft vice (Fitted with ball Bearing) Ductile Iron (Unbreakable body) U343 Size 6 Inch | https://firebasestorage.googleapis.com/v0/b/machinery-dc573.appspot.com/o/images%2Fshaft%20vice.jpeg?alt=media&token=8ae20513-0a02-4299-a2c4-c1748bb1424a | https://www.pentagonmachines.com/machine/MCHACCUNIQ1483 | 2026-02-22 16:44
Lead Screw for Hydraulic Vise Cylinder locking | Machine Accessories | Pentagon | MCHACCLEAD1484 | 4800 | 18 | 1 Nos | Yes | Yes | [10 empty] | Lead Screw for Hydraulic Vise Cylinder locking | https://firebasestorage.googleapis.com/v0/b/machinery-dc573.appspot.com/o/images%2FVice%20Lead%20Screw.jpeg?alt=media&token=08fde069-bdbe-4440-8e86-1b5011db3c5f | https://www.pentagonmachines.com/machine/MCHACCLEAD1484 | 2026-02-22 16:44
Collet set 10 Pcs ER32 type with R8 collet adapter and spanner | Machine Accessories | Pentagon | MCHACCCOLL1485 | 5500 | 18 | 1 Set | Yes | No | Our standard packing is plastic box and carton. The outer packing is standard carton. We can pack the packing according to the customer's different requirements. The delivery time is 3 days if we have goods in stocks | [8 empty] | PENTAGON Collet set 10 Pcs ER32 type with R8 collet adapter and spanner: ¦ Type of collets: ER32 ¦ Size of collets: 4,6,8,10,12,14,16,18,20,22 mm or equivalent sizes | Collet set 10 Pcs ER32 type with R8 collet adapter and spanner | https://firebasestorage.googleapis.com/v0/b/machinery-dc573.appspot.com/o/images%2FAcc_3_Collet%20set.jpg?alt=media&token=5a6d6b4d-19b1-4db9-b561-996c27b9476c | https://www.pentagonmachines.com/machine/MCHACCCOLL1485 | 2026-02-22 16:44
Collet set 10 Pcs ER32 type with ISO30/NT30 collet adapter and spanner | Machine Accessories | Pentagon | MCHACCCOLL1486 | 5800 | 18 | 1 Set | Yes | No | Our standard packing is plastic box and carton. The outer packing is standard carton. We can pack the packing according to the customer's different requirements. The delivery time is 3 days if we have goods in stocks ¦ Collet set 10 Pcs ER32 type with ISO30/NT30 collet adapter and spanner | [8 empty] | Type of collets: ER32 ¦ Size of collets: 4,6,8,10,12,14,16,18,20,22 mm or equivalent sizes | Collet set 10 Pcs ER32 type with ISO30/NT30 collet adapter and spanner | https://firebasestorage.googleapis.com/v0/b/machinery-dc573.appspot.com/o/images%2FCollet%20set.jpg?alt=media&token=d591f175-d51b-411c-8d34-85b310545596 | https://www.pentagonmachines.com/machine/MCHACCCOLL1486 | 2026-02-22 16:44
Collet set 10 Pcs ER32 type with ISO40/NT40 collet adapter and spanner | Machine Accessories | Pentagon | MCHACCCOLL1487 | 6200 | 18 | 1 Set | Yes | No | Our standard packing is plastic box and carton. The outer packing is standard carton. We can pack the packing according to the customer's different requirements. The delivery time is 3 days if we have goods in stocks | [6 empty] | PENTAGON Collet set 10 Pcs ER32 type with ISO40/NT40 collet adapter and spanner |  | Type of collets: ER 32 ¦ Size of collets: 4,6,8,10,12,14,16,18,20,22 mm or equivalent sizes | Collet set 10 Pcs ER32 type with ISO40/NT40 collet adapter and spanner | https://firebasestorage.googleapis.com/v0/b/machinery-dc573.appspot.com/o/images%2FCollet%20set.jpg?alt=media&token=d591f175-d51b-411c-8d34-85b310545596 | https://www.pentagonmachines.com/machine/MCHACCCOLL1487 | 2026-02-22 16:44
Collet set 10 Pcs ER40 type with NT30 collet Adapter and Spanner | Machine Accessories | Pentagon | MCHACCCOLL1488 | 6600 | 18 | 1 Set | Yes | No | Our standard packing is plastic box and carton. The outer packing is standard carton. We can pack the packing according to the customer's different requirements. The delivery time is 3 days if we have goods in stocks | [8 empty] | Type of collets: ER40 ¦ Size of collets: 7-8,9-10,11-12,13-14,15-16,17-18,19-20,21-22,23-24,27-28 or equivalent sizes | Collet set 10 Pcs ER40 type with NT30 collet Adapter and Spanner - Collet Size - 7-8mm to 27-28 mm | https://firebasestorage.googleapis.com/v0/b/machinery-dc573.appspot.com/o/images%2FAcc_3_Collet%20set.jpg?alt=media&token=5a6d6b4d-19b1-4db9-b561-996c27b9476c | https://www.pentagonmachines.com/machine/MCHACCCOLL1488 | 2026-02-22 16:44
Collet set 10 Pcs ER40/ISO40 type with NT40 /ISO40 Collet Adapter and Spanner | Machine Accessories | Pentagon | MCHACCCOLL1489 | 7000 | 18 | 1 Set | Yes | No | Our standard packing is plastic box and carton. The outer packing is standard carton. We can pack the packing according to the customer's different requirements. The delivery time is 3 days if we have goods in stocks ¦ Include 1 Set :Collet set of 10 Pcs ER40 /ISO40 type with NT40 /ISO40 Collet Adapter and Spanner | [8 empty] | Type of collets: ER40 /ISO40 ¦ Collet Size: 7-8,9-10,11-12,13-14,15-16,17-18,19-20,21-22,25-26,27-28 | Collet set 10 Pcs ER40/ISO40 type with NT40 /ISO40 Collet Adapter and Spanner | https://firebasestorage.googleapis.com/v0/b/machinery-dc573.appspot.com/o/images%2FAcc_3_Collet%20set.jpg?alt=media&token=5a6d6b4d-19b1-4db9-b561-996c27b9476c | https://www.pentagonmachines.com/machine/MCHACCCOLL1489 | 2026-02-22 16:44
PENTAGON Clamping Kit set size M12, 58 Pcs Each set contains parts: 6 T-slot nuts, 6 flange nuts, 4 coupling nuts, 6 step-pressure gauge, 12 triangular horn, 24 pairs of side bolts | Machine Accessories | Pentagon | MCHACCCLAM1490 | 4800 | 18 | 1 Set | Yes | No | Saves time when setting your job on the milling machine. - Large clamping force, simple structure and easy to use. - It is mainly used for locking general milling machine processing, CNC processing and various metal processing parts ¦ Package Included: ¦ 24 x Studs ¦ 6 x Tee Nuts ¦ 6 x Flange Nuts ¦ 4 x Coupling Nuts ¦ 6 x Step Clamp ¦ 12 x Step Blocks | [8 empty] | M12 type claping kit 58 pcs set: | PENTAGON Clamping Kit set size M12, 58 Pcs Each set contains parts: 6 T-slot nuts, 6 flange nuts, 4 coupling nuts, 6 step-pressure gauge, 12 triangular horn, 24 pairs of side bolts | https://firebasestorage.googleapis.com/v0/b/machinery-dc573.appspot.com/o/images%2FClamping%20kit_M12_M16.jpg?alt=media&token=3a9792c3-644c-42aa-be9e-4e70eb4b46be | https://www.pentagonmachines.com/machine/MCHACCCLAM1490 | 2026-02-22 16:44
PENTAGON Clamping Kit set type M14 type 58 Pcs Each set contains parts: 6 T-slot nuts, 6 flange nuts, 4 coupling nuts, 6 step-pressure gauge, 12 triangular horn, 24 pairs of side bolts | Machine Accessories | Pentagon | MCHACCCLAM1491 | 7200 | 18 | 1 Set | Yes | No | Saves time when setting your job on the milling machine. - Large clamping force, simple structure and easy to use. - It is mainly used for locking general milling machine processing, CNC processing and various metal processing parts ¦ Package Included: ¦ 24 x Studs 6 x Tee Nuts 6 x Flange Nuts 4 x Coupling Nuts 6 x Step Clamps 12 x Step Blocks | [8 empty] | M14 Type clamping kit set of 58 pcs: | PENTAGON Clamping Kit set type M14 type 58 Pcs Each set contains parts: 6 T-slot nuts, 6 flange nuts, 4 coupling nuts, 6 step-pressure gauge, 12 triangular horn, 24 pairs of side bolts | https://firebasestorage.googleapis.com/v0/b/machinery-dc573.appspot.com/o/images%2FClamping%20kit_M14.jpg?alt=media&token=fa5ad3f6-307a-447b-8991-046a49b5a252 | https://www.pentagonmachines.com/machine/MCHACCCLAM1491 | 2026-02-22 16:44
Clamping Kit Set Size M16 type 58Pcs Each set contains parts: 6 T-slot nuts, 6 flange nuts, 4 coupling nuts, 6 step-pressure gauge, 12 triangular horn, 24 pairs of side bolts | Machine Accessories | Pentagon | MCHACCCLAM1492 | 9200 | 18 | 1 Set | Yes | No | - Saves time when setting your job on the milling machine. - Large clamping force, simple structure and easy to use. - It is mainly used for locking general milling machine processing, CNC processing and various metal processing parts ¦ Package Included: | [6 empty] | Clamaping kit M16 Type 58 Pcs set |  | Clamaping kit M16 Type 58 Pcs set: | Clamping Kit set size M16 type 58Pcs Each set contains parts: 6 T-slot nuts, 6 flange nuts, 4 coupling nuts, 6 step-pressure gauge, 12 triangular horn, 24 pairs of side bolts | https://firebasestorage.googleapis.com/v0/b/machinery-dc573.appspot.com/o/images%2FClamping%20Kit%20(4).jpeg?alt=media&token=c6e6418c-1012-4653-88a3-9aabfb6e4ccb | https://www.pentagonmachines.com/machine/MCHACCCLAM1492 | 2026-02-22 16:44
PENTAGON/DEVCO Centerless Grinding Machine Model LG–50/80 with Wheel size 250 x 80 x 76.2 complete with all electrical equipment | Grinding Machines | Pentagon | GRINDMACCENT1169 | 314000 | 18 | 1 Set | Yes | Yes | Our Centre less grinding machine is designed to grind cylindrical parts at high production rates and close tolerances straight shoulders and taper parts can be ground with equal ease suitable for hardened and unhardened Steel, Brass, Copper, Aluminum o any other materials ¦ Bed : A single block of cast iron with a proper brinell hardness greater material thickness and heavier rib design provide maximum rigidity for greater strength providing for vibration absorption even while the machine is utilized to its fullest extent ¦ Grinding Wheel Head : The grinding wheel spindle is made of hardened and ground nickel chrome alloy steel. It runs in oil chamber on Taper roller bearing or on bush as required. They are sturdy and strong enough to permit heavy duty grinding at high speeds and assure superior surface finish and accuracy ¦ Regulation Wheel Head : The regulating wheel spindle is made of hardened and ground nickel chrome alloy steel. It runs in oil chamber on taper roller bearing or on bush as required. The regulating wheel head can be tilted up about the axis to 5, to facilitate through feed grinding. The upper slide can be precisely swiveled up to 3 in order to grid taper in indeed grinding and provide perfect contact between work pieces and grinding wheel in through feed grinding (upper slide swiveled Facility available at extra cost.) ¦ Circulating: Motorized Circulating for the grinding wheel spindle for long life, circulating flow to the spindle is cleaned by an extra filter that located outside the machine provide at extra cost ¦ Truing Device : The truing device for both grinding wheel and regulating wheel are hydraulically operated, so that smooth evenly trued wheels can be obtained for efficient cutting action and highly uniform finished. Turning devices is also available in manually hand operated. Also the profile truing devices for grinding wheel and regulating wheel is available at extra cost which requires multiple diameters grinding at a time | [6 empty] | Wheel Head Motor and Regulating Motor ¦ Electric Control Panel ¦ Coolant tank with pump ¦ Grinding & Control wheel fitted with flange ¦ V-Belt Set ¦ Standard work rest blade ¦ Grinding wheel flange puller ¦ Diamond dressing holder with diamond ¦ Wheel flange nut's spanner ¦ Lubrication oil pump | Work Rest Hardened & Ground (Rs 6000) ¦ Additional Wheel Flange (Rs 4500) ¦ Grinding Wheel Balancing Arbour (Rs 4500) ¦ Grinding wheel Balancing Stand (Rs 12500) ¦ Hydraulic Dressing Attachment (Rs 60000) ¦ Micro Feed Attachment (Rs 20000) ¦ Machine Lamp (Rs 3000) ¦ VFD for Regulating Wheel (Rs 22000) ¦ Automatic Lubrication Oil Pump (Rs 13500) ¦ Magnetic Separator (Rs 25000) | Grinding range diameter: 1 to 40 mm ¦ Grinding wheel size (OD X W X I.D.): 250 x 80 x 127 MM ¦ Regulating wheel size (OD X W X I.D.): 180 x 80 x 76.2 MM ¦ Maximum Length in in-feed grinding: 80 MM ¦ Maximum Length in through feed grinding (Length x OD) : 50MM x 40MM ¦ Grinding wheel speed: 2300 rpm ¦ Grinding Wheel Motor : 3 hp/ 2.15 kw 1440 RPM 3 Phase ¦ Regulating Wheel Motor: 0.5 hp/1440 RPM ¦ Coolant pump motor : 0.15 HP 3 Phase ¦ Hydraulic power pack (Optional): 0.5 hp Flange 3 Phase (For Dressing Unit – Extra Accessories) ¦ Regulating wheel Angle tilting : 5° ¦ Approx. Weight (Kg.): 900 kg. ¦ Regulating Wheel Speed (4 Step): 16-30-55-100 | PENTAGON/DEVCO Centerless Grinding Machine Model LG–50/80 with Wheel size 250 x 80 x 76.2 complete with all electrical equipment | https://firebasestorage.googleapis.com/v0/b/machinery-dc573.appspot.com/o/images%2FCenterless%20Grinder.Web.jpg?alt=media&token=42000ddb-e9df-4534-b019-e1a78f2d3da3 | https://www.pentagonmachines.com/machine/GRINDMACCENT1169 | 2026-02-22 16:44
PENTAGON CENTRELESS GRINDING MACHINE COMPLETE WITH ELECTRICALS. PSL– 75 Wheel size 300 x 100 x 127 With all Standard Accessories as Mentioned | Grinding Machines | Pentagon | GRINDMACCENT1170 | 520000 | 18 | 1 Set | Yes | Yes | [7 empty] | Grinding wheel with Flange ¦ Regulation Wheel with flange ¦ Hydraulic Dressing attachment ¦ Balancing Block ¦ Work Rest ¦ Leveling for work rest ¦ Wheel head motor and regulating motor ¦ Coolant tank with pump and piping ¦ Wheel flange Extractor ¦ V Belt and Pully cover ¦ Lubrication Oil Pump ¦ Electric panel with push button | Work Rest Hardened and Grounded (Rs 10000) ¦ Additional Wheel Flange (Rs 10000) ¦ Grinding Wheel Balancing Arbor (Rs 7500) ¦ Grinding wheel Balancing Stand (Rs 15000) ¦ Micro Feed Attachment (Rs 26000) ¦ VFD for Regulating Wheel (Rs 28500) ¦ Automatic Lubrication Oil Pump (Rs 18500) ¦ Machine Lamp (Rs 6000) ¦ Magnetic Separator (Rs 42000) | Grinding range dia: 75 mm ¦ Grinding wheel size (OD X W X I.D.): 300 x 100 x 127 mm ¦ Grinding wheel size (OD X W X I.D.): 200 x 100 x 76.2 mm ¦ Grinding Wheel Speed : 1900 R.P.M ¦ Regulating wheel speed: 20-40-60-100 R.P.M. (Variable speed (Optional) D.C./A.C./Hydraulic ¦ Grinding Wheel Motor : 5 HP ¦ Regulating Wheel Motor: 1 HP ¦ Coolant pump motor : 0.15 HP 3 Phase ¦ Regulating wheel Angle tilting : 5 degree ¦ Approx. Weight (Kg.): 1800 kg. ¦ Maximum Length in feed grinding: 100 mm ¦ Maximum Length in Throughfeed grinding: 300mm x 75mm / Length and OD | PENTAGON CENTRELESS GRINDING MACHINE COMPLETE WITH ELECTRICALS. PSL– 75 Wheel size 300 x 100 x 127 With all Standard Accessories as Mentioned | https://firebasestorage.googleapis.com/v0/b/machinery-dc573.appspot.com/o/images%2FCenterless%20Grinder.gif?alt=media&token=449621f0-f12c-4e1a-b4fe-5accf0e97235 | https://www.pentagonmachines.com/machine/GRINDMACCENT1170 | 2026-02-22 16:44
PENTAGON CENTRELESS GRINDING MACHINE COMPLETE WITH ELECTRICALS. PSL– 100 Wheel size 300 x 100 x 150 With all Standard Accessories as Mentioned | Grinding Machines | Pentagon | GRINDMACCENT1171 | 625000 | 18 | 1 Set | Yes | Yes | Features Our Centre less grinding machine is designed to grind cylindrical parts at high production rates and close tolerances straight shoulders and taper parts can be ground with equal ease suitable for hardened and unhardened Steel, Brass, Copper, Aluminum o any other materials ¦ Bed A single block of cast iron with a proper brinell hardness greater material thickness and heavier rib design provide maximum rigidity for greater strength providing for vibration absorption even while the machine is utilized to its fullest extent ¦ Grinding Wheel Head The grinding wheel spindle is made of hardened and ground nickel chrome alloy steel. It runs in oil chamber on Taper roller bearing or on bush as required. They are sturdy and strong enough to permit heavy duty grinding at high speeds and assure superior surface finish and accuracy ¦ Grinding Wheel Head The grinding wheel spindle is made of hardened and ground nickel chrome alloy steel. It runs in oil chamber on Taper roller bearing or on bush as required. They are sturdy and strong enough to permit heavy duty grinding at high speeds and assure superior surface finish and accuracy ¦ Circulating Motorized Circulating for the grinding wheel spindle for long life, circulating flow to the spindle is cleaned by an extra filter that located outside the machine provide at extra cost ¦ Truing Device The truing device for both grinding wheel and regulating wheel are hydraulically operated, so that smooth evenly trued wheels can be obtained for efficient cutting action and highly uniform finished. Turning devices is also available in manually hand operated. Also the profile truing devices for grinding wheel and regulating wheel is available at extra cost which requires multiple diameters grinding at a time | [6 empty] | Electric Motors ¦ Electric Control Panel ¦ Coolant tank with pump ¦ Grinding & Control wheel fitted with flange ¦ Standard work rest blade ¦ Diamond dressing holder with diamond ¦ Grinding wheel flange puller ¦ Wheel flange nut's spanner ¦ V-Belt Set | Hydraulic dressing system for grinding wheel and regulating whee (Rs 80000) ¦ Micro feed attachment for fine adjustment (Rs 23000) ¦ Grinding wheel balancing stand with hardened and ground arbor (Rs 15000) ¦ Magnetic coolant separator (Rs 34000) ¦ Additional Wheel Flange (Rs 9000) ¦ Grinding wheel balancing Arbore (Rs 6000) ¦ VFD for regulating Wheel (Rs 24500) ¦ Work Rest Hardened & Ground (Rs 9000) ¦ Machine Lamp (Rs 3800) | Grinding range diameter: 2 -150 mm ¦ Grinding wheel size (OD X W X I.D.): 350 x 150 x 127 mm ¦ Regulating wheel size (OD X W X I.D.): 225 x 150 x 76.2 mm ¦ Maximum Length in in-feed grinding: 150 mm ¦ Maximum Length in through feed grinding - Length x OD : 250mm x 100mm length x od ¦ Grinding Wheel Speed : 1800 R.P.M ¦ Regulating wheel speed: 20-40-60 R.P.M ( Variable speed D.C. drive if required ¦ Grinding Wheel Motor : 7. 5H.P./5.5Kw 1440 R.P.M 3 Phase ¦ Regulating Wheel Motor: 1 H.P.Flange x 1440 R.P.M - 3 Phase ¦ Coolant pump motor : 0.15 H.P. 3 Phasease ¦ Hydraulic power pack : 0.5 H.P Flange 3 Phase ¦ Hydraulic power pack : (For dressing unit) 3 Phase ¦ Regulating wheel Angle tilting : 5 degree ¦ Upper Slide swiveling: 3 degree ¦ Approx. Weight (Kg.): 2000 kg ¦ Size m.m. (L x B x H) : 1850 x 1100 x 1600 mm | PENTAGON CENTRELESS GRINDING MACHINE COMPLETE WITH ELECTRICALS. PSL– 100 Wheel size 300 x 100 x 150 With all Standard Accessories as Mentioned | https://firebasestorage.googleapis.com/v0/b/machinery-dc573.appspot.com/o/images%2FCenterless%20Grinder.gif?alt=media&token=449621f0-f12c-4e1a-b4fe-5accf0e97235 | https://www.pentagonmachines.com/machine/GRINDMACCENT1171 | 2026-02-22 16:44
PENTAGON CENTRELESS GRINDING MACHINE COMPLETE WITH ELECTRICALS. PSL– 150 Wheel size 500 x 200 x 304.8 With all Standard Accessories as Mentioned | Grinding Machines | Pentagon | GRINDMACCENT1172 | 1450000 | 18 | 1 Set | Yes | Yes | Features Our Centre less grinding machine is designed to grind cylindrical parts at high production rates and close tolerances straight shoulders and taper parts can be ground with equal ease suitable for hardened and unhardened Steel, Brass, Copper, Aluminum o any other materials ¦ Bed A single block of cast iron with a proper brinell hardness greater material thickness and heavier rib design provide maximum rigidity for greater strength providing for vibration absorption even while the machine is utilized to its fullest extent ¦ Grinding Wheel Head The grinding wheel spindle is made of hardened and ground nickel chrome alloy steel. It runs in oil chamber on Taper roller bearing or on bush as required. They are sturdy and strong enough to permit heavy duty grinding at high speeds and assure superior surface finish and accuracy ¦ Regulation Wheel Head The regulating wheel spindle is made of hardened and ground nickel chrome alloy steel. It runs in oil chamber on taper roller bearing or on bush as required. The regulating wheel head can be tilted up about the axis to 5, to facilitate through feed grinding. The upper slide can be precisely swiveled up to 3 in order to grid taper in indeed grinding and provide perfect contact between work pieces and grinding wheel in through feed grinding (upper slide swiveled Facility available at extra cost.) ¦ Circulating Motorized Circulating for the grinding wheel spindle for long life, circulating flow to the spindle is cleaned by an extra filter that located outside the machine provide at extra cost ¦ Truing Device The truing device for both grinding wheel and regulating wheel are hydraulically operated, so that smooth evenly trued wheels can be obtained for efficient cutting action and highly uniform finished. Turning devices is also available in manually hand operated. Also the profile truing devices for grinding wheel and regulating wheel is available at extra cost which requires multiple diameters grinding at a time | [6 empty] | Electric Motors ¦ Electric Control Panel ¦ Coolant tank with pump ¦ Grinding & Control wheel fitted with flange ¦ V-Belt Set ¦ Standard work rest blade ¦ Grinding wheel flange puller ¦ Diamond dressing holder with diamond ¦ Wheel flange nut's spanner | Hydraulic dressing system for grinding wheel and regulating wheel (Rs 1) ¦ Profile turning devices for grinding wheel and regulating wheel (Rs 1) ¦ Circulating unit system for grinding wheel head (Rs 1) ¦ Infinitely variable D.C. drive for regulating wheel head (Rs 1) ¦ Micro feed attachment for fine adjustment (Rs 1) ¦ Grinding wheel balancing stand with hardened and ground arbor (Rs 1) ¦ Spare grinding wheel flange (Rs 1) ¦ Work rest blade in different size (Rs 1) ¦ Magnetic coolant separator (Rs 1) ¦ Long bar feeding attachment (Rs 1) | Grinding range diameter: 5-150 mm ¦ Grinding wheel size (OD X W X I.D.): 500 x 200 x 304.8 mm ¦ Regulating wheel size (OD X W X I.D.): 300 x 200 x 127 mm ¦ Maximum Length in in-feed grinding: 200 mm ¦ Maximum Length in through feed grinding - Length x OD : 200 mm x 150 mm ¦ Grinding Wheel Speed : 1200 R.P.M. ¦ Regulating wheel speed: Infinitely Variable ¦ Grinding Wheel Motor : 20 HP/15 Kw 1440 R.P.M. - 3 Phase ¦ Regulating Wheel Motor: 3 HP Flange /D.C. Motor ¦ Coolant pump motor : 0.50 HP 3 Phase ¦ Hydraulic power pack : 0.5 HP Flange ¦ Regulating wheel Angle tilting : 5 degree ¦ Upper Slide swiveling: 3 degree ¦ Approx. Weight (Kg.): 4500 kg ¦ Size m.m. (L x B x H) : 2500 x 1700 x 1650 mm | PENTAGON CENTRELESS GRINDING MACHINE COMPLETE WITH ELECTRICALS. PSL– 150 Wheel size 500 x 200 x 304.8 With all Standard Accessories as Mentioned | https://firebasestorage.googleapis.com/v0/b/machinery-dc573.appspot.com/o/images%2FCenterless%20Grinder.gif?alt=media&token=449621f0-f12c-4e1a-b4fe-5accf0e97235 | https://www.pentagonmachines.com/machine/GRINDMACCENT1172 | 2026-02-22 16:44
Rajmane Brand Flow Coolant Pump RV 40/170 with Tank | Machine Accessories | Pentagon | MCHACCRAJM1493 | 10000 | 18 | 1 Nos | Yes | Yes | Used For -Water ,Colling Emulsion,Cutting Oil ¦ Used on Lathe , Milling ,CNC, EDM, Retrofitting ,Grinding Cutting ,Printing Machine...etc | [8 empty] | Motor Power: 1 Phase 0.15 HP | Rajmane Brand Flow Coolant Pump RV 40/170 with Tank | https://firebasestorage.googleapis.com/v0/b/machinery-dc573.appspot.com/o/images%2Frajamane-coolant-pumps.jpg?alt=media&token=5a9fd239-4ae8-4ea6-81e2-f151dc1c1ed2 | https://www.pentagonmachines.com/machine/MCHACCRAJM1493 | 2026-02-22 16:44
UNIQUE Bench Vice (Mechanics) Fixed Base Code No. U301- No-16 Size 16 Inch | Machine Accessories | Pentagon | MCHACCUNIQ1494 | 27918 | 18 | 1 Pcs | Yes | Yes | Unique Mechanics Bench Vices is made of closed grain cast iron. ¦ Provided with unbreakable ductile floating nut. ¦ Serrated Jaws of special steel properly tempered to ensure a strong grip and are interchangeable. ¦ Square thread lead screw of alloy steel is matched properly with nut for long and durable life. | [8 empty] | Number: 16 ¦ Size In Inch: 16 ¦ Width of jaws in mm: 300 ¦ Opening of jaws in mm: 335 ¦ Depth of jaws in mm: 145 ¦ Weight Approx. in kgs.: 90 | UNIQUE Bench Vice (Mechanics) Fixed Base Code No. U301- No-16 Size 16 Inch | https://firebasestorage.googleapis.com/v0/b/machinery-dc573.appspot.com/o/images%2Fu301_mechanics_bench_vices_fixed_base_Unique.png?alt=media&token=019d698c-d811-47d4-ac0a-a8f3488a0ed4 | https://www.pentagonmachines.com/machine/MCHACCUNIQ1494 | 2026-02-22 16:44
PENTAGON/INGCO Brand Double Ended Bench grinder Machine Rated Input Power : 150W/220V Single phase Wheel Size 150 mm | Grinding Machines | Pentagon | GRINDMACPENT1174 | 4000 | 18 | 1 NOS | Yes | Yes | Bench Grinders are used for grinding of tools, tips, light grinding etc. Each machine is equipped with two Nos. Grinding Wheel ¦ Used for grinding of Tool, tips, light grindings etc. ¦ Use of best quality stamping and die-cast rotors ¦ Dynamically Balanced rotor minimizes vibrations and ensures smooth running. ¦ Construction of the machines are made sturdy and robust to offer vibration free performance. ¦ Machine provided with Two nos. Grinding Wheel . ¦ Adjustable tool rests are provided to ensure maximum usage of Grinding wheels . Tool rests are machined to give proper level to the Grinding component. ¦ Eye Shields are recommended for each machine. The same is supplied as an extra accessory except in 2 H.P. and 3 H.P. machines where they are supplied as a standard accessory. ¦ Use of high quality grease for lubrication. Recommended use of grease LITHON3 or equivalent | [6 empty] | Grinding Wheel ¦ Wheel gaurd | Pedestal Stand suitable for this machine model (Rs 4800) | Motor Power: 150W ¦ Phase: Single Phase ¦ R.P.M: 2800 ¦ Wheel Size: 150 mm ¦ Voltage: 220-240V~50/60Hz | PENTAGON/INGCO Brand Double Ended Bench grinder Machine Rated Input Power : 150W/220V Single phase Wheel Size 150 mm | https://firebasestorage.googleapis.com/v0/b/machinery-dc573.appspot.com/o/images%2FBench%20Grinder_INGCO.png?alt=media&token=aa7e64ba-e924-4129-8d2b-ff344bd29d16 | https://www.pentagonmachines.com/machine/GRINDMACPENT1174 | 2026-02-22 16:44
Magnetic Core Drilling Machine model SWC-65 WT | Drilling & Tapping Machine | Pentagon | DRLTAPMACMAGN1047 | 105500 | 18 | 1 Nos | Yes | Yes | [9 empty] | Model No: SWC 65 WT ¦ Motor Power: 1600 watt ¦ Spindle: MT3 19 MM Weldon ¦ Broach cutter(35 mm length): ?12 mm- ?65 mm ¦ Broach cutter(50 mm length): ?12 mm- ?65 mm ¦ Broach cutter(80 mm length): ?18 mm- ?65 mm ¦ Twist Drill: ?23 mm ¦ RPM: 250 min-1/450 min-1 ¦ Flexible stroke: Up to 205 mm ¦ Weight: 16 kg (59.5 lbs) ¦ Magnet power: 18000 N ¦ Input supply voltage: 220 v-240v ¦ Tapping : M6 - M20 | Magnetic Core Drilling Machine model SWC-65 WT | https://firebasestorage.googleapis.com/v0/b/machinery-dc573.appspot.com/o/images%2FMagnetic%20drilling%20machine.jpg?alt=media&token=115978e1-2cc6-4ee6-b4ce-b9fef389074a | https://www.pentagonmachines.com/machine/DRLTAPMACMAGN1047 | 2026-02-22 16:44
Lead Screw with Box Nut Z Axis for M1TR Milling Machine | Machine Accessories | Pentagon | MCHACCLEAD1496 | 20000 | 18 | 1 Nos | Yes | Yes | [10 empty] | Lead Screw with Box Nut Z Axis for M1TR Milling Machine | https://firebasestorage.googleapis.com/v0/b/machinery-dc573.appspot.com/o/images%2FZ%20axis%20lead%20screw.jpg?alt=media&token=cddd887f-f9e8-4bb1-b2be-36e0ae263f24 | https://www.pentagonmachines.com/machine/MCHACCLEAD1496 | 2026-02-22 16:44
APEX Make Horizontal Rotary Milling Table 200mm dia | Machine Accessories | Pentagon | MCHACCAPEX1497 | 14505 | 18 | 1 Set | Yes | No | High accuracy ¦ Sturdy yet good looking practical design ¦ Clear & functional of all operating elements. ¦ Easy reading of all diameters ¦ These are widely used for circular cutting, angle cutting, boring and spot facing with a milling machine. ¦ It Works as an index center in the vertical position, as well as conventional Rotary Table, graduated 360 degree. ¦ Rotary Milling Table available in Sizes - 6",8",10",12",15",18",20" | [8 empty] | Size: 200mm (8") ¦ Table T-Slot Size (in mm) : 13 mm ¦ Centre Bush Bore (morse taper) : 3 mm ¦ Worm & Gear Ratio : 1 : 72 ¦ Wheel Calibration ( in minutes ) : 2 ¦ Overall Vertical Height in mm : 300 ¦ Base to centre: 160 ¦ Approx. weight in Kgs: 27 Kg. | APEX Make Horizontal Rotary Milling Table 200mm dia | https://firebasestorage.googleapis.com/v0/b/machinery-dc573.appspot.com/o/images%2Fplain%20rotary%20table.png?alt=media&token=fc75c0f7-7eb1-4ad6-a3ce-31542e0cbf22 | https://www.pentagonmachines.com/machine/MCHACCAPEX1497 | 2026-02-22 16:44
APEX Make Plain Type Horizontal Rotary Table 250mm dia | Machine Accessories | Pentagon | MCHACCAPEX1498 | 20500 | 18 | 1 Set | Yes | No | High accuracy ¦ Sturdy yet good looking practical design ¦ Clear & functional of all operating elements. ¦ Easy reading of all diameters ¦ These are widely used for circular cutting, angle cutting, boring and spot facing with a milling machine. ¦ It Works as an index center in the vertical position, as well as conventional Rotary Table, graduated 360 degree. ¦ Rotary Milling Table available in Sizes - 6",8",10",12",15",18",20" | [8 empty] | Size: 250mm (10") ¦ Table T-Slot Size (in mm) : 13 mm ¦ Centre Bush Bore (morse taper) : 3 mm ¦ Worm & Gear Ratio : 1 : 72 ¦ Wheel Calibration ( in minutes ) : 2 ¦ Overall Vertical Height in mm : 300 ¦ Base to centre: 160 ¦ Approx. weight in Kgs: 35 Kg. | APEX Make Plain Type Horizontal Rotary Table 250mm dia | https://firebasestorage.googleapis.com/v0/b/machinery-dc573.appspot.com/o/images%2Fplain%20rotary%20table.png?alt=media&token=fc75c0f7-7eb1-4ad6-a3ce-31542e0cbf22 | https://www.pentagonmachines.com/machine/MCHACCAPEX1498 | 2026-02-22 16:44
APEX HV Rotary Milling Table 10"(250 Mm) Without Indexing | Machine Accessories | Pentagon | MCHACCAPEX1499 | 23388 | 18 | 1 Set | Yes | Yes | ACCURACY ¦ Maximum error 2 Minutes of circular division using hand wheels. ¦ Table flat to within 0.005mm/100mm. ¦ Working surface rotates in its own plane to within 0.01 mm. ¦ Horizontial & vertical supporting surface square within 0.01mm/100mm. ¦ Centre bush bore is true to table axis within 0.008 mm. ¦ Maximun parrallism error through 360º rotation of table is 0.001mm. ¦ Features: ¦ The Table & Body manufacturered from close grain shock resisting cast iron. ¦ The body is provided with two bolt slots in for mounting on machine. ¦ Table vertically & Horizontally. ¦ Provided with quick & precise disengagement of worm drive. ¦ Efficient lock provided. ¦ End play in wormshaft is adjustable. ¦ An eccentric sleeve with thrust Bearing races in the worm shaft. ¦ Provision for fine zero adjustment when setting work piece.Works as an index centre in the vertical position as well as convential Rotary Table grarduated 360º Indexing Plate is provided to enable the user to convert quickly to use indexing plates for fast setting. ¦ Direct reading to 2 minutes for size 6", 8" & 10" on hand wheel scale. ¦ Direct reading to 1 minute for size 12", 15",18" & 20" in hand wheel scale. ¦ High accuracy, easy reading of all dias clear & functional arrangement of all operating elements sturdy yet simple good looking practical design. These are widely used for circular cutting, angle setting, boring & spot facing with a milling machine. | [7 empty] | Indexing Plate Suitable for Rotary Table 715 / 715E Small H-1 (Rs 5340) | Dia. of Table in mm: 250 ¦ Table slot in mm: 13 ¦ Centre Bush Bore (Morse Taper): 3 ¦ Worm & Gear Ratio: 1:72 ¦ Wheel Calibration ( in minutes ) : 2 ¦ Overall Vertical Height in mm : 365 ¦ Overall Base to centre : 180 ¦ Approx. weight in kgs.: 36 Kg ¦ Overall Horizontal Height in mm : 110 | APEX HV Rotary Milling Table 10"(250 Mm) Without Indexing | https://firebasestorage.googleapis.com/v0/b/machinery-dc573.appspot.com/o/images%2FRotary%20Table.jpg?alt=media&token=81a73077-57c2-4086-afcc-9c1ec42036d1 | https://www.pentagonmachines.com/machine/MCHACCAPEX1499 | 2026-02-22 16:44
Blunt Chisel Chisel Dia. 155 mm for Rock Breake | Rock Breaker & Chisel | Pentagon | RCKBRKCHLBLUN1061 | 55000 | 18 | 1 Pcs | Yes | Yes | [10 empty] | Blunt Chisel Chisel Dia. 155 mm for Rock Breake | https://firebasestorage.googleapis.com/v0/b/machinery-dc573.appspot.com/o/images%2Fblunt-rock-breaker-chisels-PENTAGON.jpg?alt=media&token=1f4faa6e-b9b5-4376-9847-516bb26fcd6c | https://www.pentagonmachines.com/machine/RCKBRKCHLBLUN1061 | 2026-02-22 16:44
Single Column Vertical Lathe Model VTS1600 | Lathe Machine | Pentagon | LATHESING1242 | 7500000 | 18 | 1 No | Yes | Yes | The single column vertical lathe is a super rigid lathe with big machining capacities, stable structure and high machining efficiency. ¦ The lathe is equipped with one vertical tool head with one ram. ¦ The lathe machines are designed and built to meet modern machining requirements of high speed steel cutters and carbide cutters on workpieces of ferrous, non-ferrous, composite and other materials. ¦ The vertical lathe can finely and roughly for I.D. & O.D. cylindrical turning, end-facing, I.D. & O.D. cone turning, grooving, boring, drilling, reaming, etc. ¦ Lathe Body- Main bodies of the lathes are made of high rigid resin castings with thermal stress relief aging treatment. Small cast iron bodies are hardened with high temperature. All the steel parts are thermal refined. ¦ Lathe Structure-High torque AC 30 kW main motor for vertical turret lathe is adopted for driving the table through gear box. 16 speeds are achieved on the table. Double row cylindrical roller bearing is equipped under the table. The cone inner ring of the bearing can eliminate the radial clearance effectively for high precision and stable machining at high speed. ¦ Hydrostatic Working Table of Vertical Lathe Hydrostatic table is adopted with constant flow synchronous pumps. It features: low friction for permanent life of table, heavy load capacity on table, oil film between machine base an d table absorbscutting vibration & loads, a safety system controls the hydrostatic pressure for optimum safety. ¦ with DRO and CE Certificate; | [6 empty] | Side tool post ¦ 2 axes DRO ¦ Chuck jaw ¦ Tool holder ¦ Tool kit ¦ Foundation bolt |  | Max. turning diameter: 1600 mm ¦ Max. working height of workpiece : 1000 mm ¦ Max. weight of workpiece : 5 T ¦ Table diameter : 1400 mm ¦ Max worktable torque : 30 KN.m ¦ Speed-step of table: 16 ¦ Speed range of table : 5-160 R/min ¦ Max. cutting force of railhead : 22 KN ¦ Max. cutting force of side head : 18 KN ¦ Swivel of rail head : +/- 30 Degree ¦ Range of feed rate (12 steps) : 0.8-86 mm/min ¦ Horizontal travel of railhead : 915 mm ¦ Ram travel of railhead : 800 mm ¦ Ram horizontal travel of side head : 600 mm ¦ Vertical travel of side head : 980 mm ¦ Rapid traverse of tool heads : 1800 mm/min ¦ Elevating speed of cross rail : 440 mm/min ¦ Tool bar section : 30x40 mm ¦ Main motor power : 30 Kw ¦ Overall dimension (LxWxH): 2800x2700x3870 mm ¦ Machine weight : 12.7 T | Single Column Vertical Lathe Model VTS1600 | https://firebasestorage.googleapis.com/v0/b/machinery-dc573.appspot.com/o/images%2FVTL.jpg?alt=media&token=52931817-2db6-4b4f-859f-43484f758e1f | https://www.pentagonmachines.com/machine/LATHESING1242 | 2026-02-22 16:44
Double Column CNC Vertical Lathe Model VTD3200CNC | Lathe Machine | Pentagon | LATHEDOUB1243 | 19875500 | 18 | 1 No | Yes | Yes | This series machine is suitable for machining in industries of motor,turbine,aerospace, mining as well as metallurgy, etc. ¦ It can make rough and accurate turning the internal and external cylindrical surface, conical surface, plane,head face,grooving,severance,constant linear cutting, cutting threaded. | [8 empty] | Max. turning diameter: 3200 mm ¦ Table diameter: 2500 mm ¦ Max.height of workpiece: 2000 mm ¦ Max.weight of workpiece: 20 Ton ¦ Max. torque of table: 63KN.m ¦ Range of table speed: 2-63r/min ¦ Max. cutting force of rail head: 35KN ¦ Swivel of railhead: +/- 30 degree ¦ Range of feed rate : 0.2-145mm/min ¦ Horizontal travel of railhead : 1750mm ¦ Ram travel of railhead : 1250mm ¦ Rapid traverse of tool head : 1550mm/min ¦ Shank size : 40x50mm ¦ Main motor power : 55kw ¦ Overall dimension (LxWxH) : 6100 x 4800 x 5200mm | Double Column CNC Vertical Lathe Model VTD3200CNC | https://firebasestorage.googleapis.com/v0/b/machinery-dc573.appspot.com/o/images%2FDouble%20Column%20CNC%20Vertical%20Lathe.jpg?alt=media&token=923ca83a-9c53-4ee1-8f48-c33d6b447d1c | https://www.pentagonmachines.com/machine/LATHEDOUB1243 | 2026-02-22 16:44
PENTAGON Servo drive with Lead screw Universal Knee type milling machine model XK6350L Table Size: 1500x280mm with Vertical parking head & with all standard accessories | Milling Machine | Pentagon | MILMCHPENT1273 | 590000 | 18 | 1 Set | Yes | Yes | Driven by high-torque Servo motors on all three axes ¦ Machine frame with extra rigid design , wide Knee slide and large travel sizes ¦ Large table features hardened surface and perfectly for clamping large work-pieces ¦ Extremely rigid vertical milling head swivels ± 30 degree Servo-motor-driven , infinitely variable feeds and rapid feeds on all axes ¦ Automatic table feed in X-axis, Y-axis and Z-axis comes standard ¦ Rigid, heavy machine frame featuring proven knee-and-column design ¦ Guide-ways and gears are hardened and ground Milling head adopts cyclic and forcible lubrication extend working life ¦ Solid, grey cast-iron machine construction eliminates vibrations ¦ Surface treated, large table featuring T-slots | [6 empty] | Vertical milling head ¦ Lubrication system ¦ Coolant Pump ¦ Machine lamp ¦ Chip/Splash tray ¦ Collet adapter with a set of collets and spanner ¦ Rotating vice 160 mm ¦ Horizontal milling arbor ¦ Vertical Drawbar ¦ Maintenance Guide cum operation manual | 2 Axes DRO with along with suitable linear scales (Rs 21500) | Spindle taper: ISO40(V)ISO40(H) ¦ Distance between spindle and table surface: 100-500mm ¦ Distance from spindle center to vertical guide: 300mm ¦ Range of spindle speed: (12steps)48-1560(r.p.m) ¦ Workbench maximum turning around: 45 degrees ¦ Vertical milling head turning around: 45degrees ¦ Table size: 1500x280mm ¦ Table travel(horizontal/cross/vertical): 800x300x400mm ¦ Range of longitudinal travel: (8steps)24-720mm/min(max1080) ¦ T-slot NO./width/distance of table: 3/14/60mm ¦ Main motor : 2.2 Kw ¦ Speed of cooling pumps: 25L/min ¦ Max weight of workpiece: 300kg ¦ Overall dimension: 1600x1400x1850mm ¦ N.W/C.W: 1500 kg | PENTAGON Servo drive with Lead screw Universal Knee type milling machine model XK6350L Table Size: 1500x280mm with Vertical parking head & with all standard accessories | https://firebasestorage.googleapis.com/v0/b/machinery-dc573.appspot.com/o/images%2FAbc.jpg?alt=media&token=cba51a8e-c1c0-4370-b7d2-90aee3cf08ea | https://www.pentagonmachines.com/machine/MILMCHPENT1273 | 2026-02-22 16:44
Pentagon/Everest brand heavy duty Lathe Machine model PE8x12x 60 with 8 feet bed length 300 mm/12" center height and 14" bed width 60 mm spindle bore along with full norton gear box and all standard accessories and complete with 5 hp electrical motor, starter, V belt and 12" DOG Chuck 4 jaw type | Lathe Machine | Pentagon | LATHEPENT1244 | 415000 | 18 | 1 Set | Yes | Yes | Flame Hardened bed ways ¦ Latest Design Head Stock and spindle is made of alloy steel & precision grinding. ¦ All rotating parts are balanced ¦ High Tensile Casting and Rigid contruction of bedways | [6 empty] | Electric motor switch and V belt ¦ 12" size 4 jaw DOG chuck ¦ Chuck Plate ¦ Change gears Set ¦ Chip tray splash guard ¦ Motor Pulley ¦ Tool post key ¦ Dead center ¦ Center adapter | 3 Jaw true chuck independent type size 250 mm (Rs 11800) ¦ Coolant Pump with fitting (Rs 7800) ¦ Machine lamp with fitting (Rs 5400) ¦ Rear Safety Guard (Rs 3600) ¦ Extra face plate (Rs 2200) ¦ Quick Change Tool Post (Rs 15300) ¦ DRO set two axis with linearscale of suitable size fitted (Rs 19200) ¦ Steady Rest suitable for the machine (Rs 3200) ¦ Follow rest suitable for the machine (Rs 3400) | Length of bed: 8 feet ¦ Centre Height : 305 mm ¦ Swing Over Bed : 600 mm ¦ Swing Over Cross Slide: 375 mm ¦ Swing In Gap: 910 mm ¦ Length in front Face Plate: 200 mm ¦ Width of Bed: 350 mm ¦ Admit Between Centers: 1500 mm ¦ Spindle Morse Taper: MT-6 ¦ Spindle Adapter Morse: MT-4 ¦ Spindle Mounting on: Taper Roller Bearings ¦ Spindle Bore: 70 mm ¦ TAIL STOCK Diameter: 50.8 mm ¦ TAIL STOCK Morse Taper: MT-4 ¦ Aprox. Weight in kgs.: Nett-1550 Gross-1850 ¦ Electrical equipment: 3 HP / 2.25 k.w., 3 Phase, 1440 RPM with Panel board wirings, over load relay, Pushbutton switches, V-belts and fittings ¦ Spindle bore of this machine and mentioned above is 70 mm which is wrong: 60 mm | Pentagon/Everest brand heavy duty Lathe Machine model PE8x12x 60 with 8 feet bed length 300 mm/12" center height and 14" bed width 60 mm spindle bore along with full norton gear box and all standard accessories and complete with 5 hp electrical motor, starter, V belt and 12" DOG Chuck 4 jaw type | https://firebasestorage.googleapis.com/v0/b/machinery-dc573.appspot.com/o/images%2FLathe_Heavy%20Duty_W.png?alt=media&token=f2729855-203c-4db6-93b3-014a5d2b76eb | https://www.pentagonmachines.com/machine/LATHEPENT1244 | 2026-02-22 16:44
PENTAGON Drilling milling machine with horizontal and vertical turret milling head model ZX6350C turret milling head step pulley type (Table size 1500x280 mm) along with all standard accessories as per list mentioned | Milling Machine | Pentagon | MILMCHPENT1274 | 565000 | 18 | 1 No | Yes | Yes | Both Horizontal milling and vertical drilling head which can provides drilling milling both features along with boring, reaming etc ¦ Geared drive for horizontal spindle which produce more power for heavy milling operations ¦ Vertical head swivel and tilting features provided to give us more flexibility for machining operations ¦ gear box auto feed in longitudinal travel | [6 empty] | Machine lamp ¦ Horizontal arbor ¦ vertical draw bar ¦ gear box auto feed in longitudinal travel ¦ coolant pump ¦ Collet set with adapter and spaner ¦ key type drill chuck size 1-13 mm ¦ JT6 drill chuck arbor ¦ Reduction sleeve ¦ Machine vice 150 mm jaw opening mechanical type ¦ Operation Manual | M12 Type clamping kit Set 58 pcs set (Rs 3250) ¦ Dividing head model BS0 with tail stock, indexing plates and 3 jaw suitable chuck (Rs 37800) ¦ H-V rotary table size 8" with/with out indexing plate (Rs 17600) ¦ Key less drill chuck with suitable arbor (Rs 3460) ¦ Micro boring head with suitable shank (Rs 5800) ¦ DRO Two axis with suitable linear scales and fitting along with cover etc (Rs 23500) ¦ Boring bar set of 12 pcs of 18 mm dia (Rs 2300) | Max drilling capacity: 50 mm ¦ End milling capacity: 25 mm ¦ Table size: 1500x280 mm ¦ Table travel in Z/Y/Z: 850/320/480 mm ¦ Spindle nose for vertical head: MT4 ¦ Spindle nose for Horizontal headhead: ISO40 ¦ Spindle motor for vertical head: 3hp/50HZ/3Phase ¦ Spindle motor for horizontal head: 3KW/50HZ/3Phase ¦ Auto feed motor for horizontal head: 0.75KW/50HZ/3Phase ¦ No of spindle speed Horizontal/Vertical: 8 steps/16 steps ¦ Range of speed Horizontal/Vertical: 115-1750 rpm/54-4800 rpm ¦ Distance between spindle nose to table surface min/man: 100-540 mm ¦ Vertical quill travel: 127 mm ¦ Weight of machine: 1400 Kgs ¦ Packing size: 1520x1330x2220 mm | PENTAGON Drilling milling machine with horizontal and vertical turret milling head model ZX6350C turret milling head step pulley type (Table size 1500x280 mm) along with all standard accessories as per list mentioned | https://firebasestorage.googleapis.com/v0/b/machinery-dc573.appspot.com/o/images%2FZX6350C_MITR%20Type%20Head.jpg?alt=media&token=4d8dbb13-ab18-450f-897d-74408b1f0bac | https://www.pentagonmachines.com/machine/MILMCHPENT1274 | 2026-02-22 16:44
PENTAGON/DEVCO BRAND hydraulic Cylindrical grinding machine with ID and OD attachment attachment Model UC-600x610x225 with all standard/optional accessories & complete Electricals | Grinding Machines | Pentagon | GRINDMACPENT1175 | 1095000 | 18 | 1 Nos | Yes | Yes | Castings are closed grain and well ribbed ¦ Work head spindle run's on taper roller bearing ¦ Tail stock is heat treated to achieve dimensional stability ¦ High accuracy and surface finish | [6 empty] | ID Attachment ¦ Hydraulic Attachment ¦ Universal Wheel Head Slide ¦ Grinding Wheel with Flange ¦ Wheel Balancing Blocks ¦ Dead Centers ¦ Wheel Head Motor & Work Head Motor ¦ Coolant Tank with Pump and Piping ¦ Dressing Attachment (Holder) ¦ Safety Splash Guard ¦ Wheel Flange Extractor ¦ V-Belts and Pulley Covers ¦ Lubricant Oil Pump (Hand Operated) ¦ Electric Panel with Push Buttons | Mechanical Self Feeding Attachment (Rs 62000) ¦ Three Point Steady Rest (Rs 14000) ¦ Two Point Steady Rest (Rs 13000) ¦ True Chuck Flange (Rs 4000) ¦ Additional Wheel Flange (Rs 6500) ¦ Wheel Balancing Arbor (Rs 5500) ¦ Wheel Balancing Stand (Rs 13800) ¦ Magnetic Separator (Rs 27000) ¦ Rapid Approach (Rs 48000) ¦ Duell Timer (Rs 7200) ¦ Tail Stock Hydraulic (Rs 45000) ¦ Automatic Lubrication Oil Pump (Rs 15200) ¦ VFD (for Work Head) (Rs 24500) ¦ Micro Feeding Attachment (Rs 24000) ¦ Machine Lamp (Rs 3200) ¦ Turcite Coated Slide (Rs 18000) ¦ PLC Single Axis with Touch Screen (Rs 290000) | Model: LU-600 ¦ Distance Between Center: 610 mm ¦ Height Of Center: 225 mm ¦ Swiveling Angle: +7° & -5° Degree ¦ Table Speed Mech. 4 step: 140 - 260 - 370 - 700 mm/min ¦ Electric Motor required, 3 phase: 0.5/1440 Hp/ RPM ¦ Hy speed infinitely variable: .1 to 2.5 ¦ Hy power pack electric motor, 3 phase: 1 hp/ 1440 RPM ¦ Grinding wheel size DxWxB: 350x40x127 mm ¦ Grinding wheel speed: 1700 rpm ¦ In feed of hand wheel per division: 0.01 mm ¦ Electric motor required, 3 phase: 3hp/1440rpm ¦ Spindle speed(4 rang): 65 – 140 – 205 – 300 RPM ¦ Spindle in taper: 4 MT ¦ Electric motor 3 phase: .5hp/ 960 rpm ¦ Taper in quill: 4 MT ¦ Max quill stroke: 40 mm ¦ INTERNAL GRINDING ATTACHEMENT -Spindle size: 250x60 mm ¦ INTERNAL GRINDING ATTACHEMENT- Spindle speed: 16000 rpm ¦ INTERNAL GRINDING ATTACHEMENT-Electric motor required 3 phase: 1hp/2800 rpm ¦ Coolant pump 3 phase: 0.15 HP ¦ Total Weight: 2100 Kg | PENTAGON/DEVCO BRAND hydraulic Cylindrical grinding machine with ID and OD attachment attachment Model UC-600x610x225 with all standard/optional accessories & complete Electricals | https://firebasestorage.googleapis.com/v0/b/machinery-dc573.appspot.com/o/images%2FCylindrical%20%20.jpeg?alt=media&token=2474a1fb-5006-4948-be7a-f8ab8f45d52b | https://www.pentagonmachines.com/machine/GRINDMACPENT1175 | 2026-02-22 16:44
PENTAGON/DEVCO BRAND hydraulic Cylindrical grinding machine with ID and OD attachment attachment Model UC- 800x810x225 with all standard/optional accessories & complete Electricals | Grinding Machines | Pentagon | GRINDMACPENT1176 | 1332500 | 18 | 1 Nos | Yes | Yes | Castings are closed grain and well ribbed ¦ Work head spindle run's on taper roller bearing ¦ Tail stock is heat treated to achieve dimensional stability ¦ High accuracy and surface finish | [6 empty] | ID Attachment ¦ Hydraulic Attachment ¦ Universal Wheel Head Slide ¦ Grinding Wheel with Flange ¦ Wheel Balancing Blocks ¦ Dead Centers ¦ Wheel Head Motor & Work Head Motor ¦ Coolant Tank with Pump and Piping ¦ Dressing Attachment (Holder) ¦ Safety Splash Guard ¦ Wheel Flange Extractor ¦ V-Belts and Pulley Covers ¦ Lubricant Oil Pump (Hand Operated) ¦ Electric Panel with Push Buttons | Mechanical Self Feeding Attachment (Rs 62000) ¦ Three Point Steady Rest (Rs 14000) ¦ Two Point Steady Rest (Rs 13000) ¦ True Chuck Flange (Rs 4000) ¦ Additional Wheel Flange (Rs 6500) ¦ Wheel Balancing Arbor (Rs 5500) ¦ Wheel Balancing Stand (Rs 13800) ¦ Magnetic Separator (Rs 27000) ¦ Rapid Approach (Rs 48000) ¦ Duell Timer (Rs 7200) ¦ Tail Stock Hydraulic (Rs 45000) ¦ Automatic Lubrication Oil Pump (Rs 15200) ¦ VFD (for Work Head) (Rs 24500) ¦ Micro Feeding Attachment (Rs 24000) ¦ Machine Lamp (Rs 3200) ¦ Turcite Coated Slide (Rs 18000) ¦ PLC Single Axis with Touch Screen (Rs 290000) | Model: LU-800 ¦ Distance Between Center: 810 mm ¦ Height Of Center: 225 mm ¦ Swiveling Angle: +7° & -4° Degree ¦ Table Speed Mech. 4 step: 140 - 260 - 370 - 700 mm/min ¦ Electric Motor required, 3 phase: 0.5/1440 Hp/ RPM ¦ Hy speed infinitely variable: .1 to 2.5 ¦ Hy power pack electric motor, 3 phase: 1 hp/ 1440 RPM ¦ Grinding wheel size DxWxB: 350x40x127 mm ¦ Grinding wheel speed: 1700 rpm ¦ In feed of hand wheel per division: 0.01 mm ¦ Electric motor required, 3 phase: 3hp/1440rpm ¦ Spindle speed(4 rang): 65 – 140 – 205 – 300 RPM ¦ Spindle in taper: 4 MT ¦ Electric motor 3 phase: .5hp/ 960 rpm ¦ Taper in quill: 4 MT ¦ Max quill stroke: 40 mm ¦ INTERNAL GRINDING ATTACHEMENT -Spindle size: 250x60 mm ¦ INTERNAL GRINDING ATTACHEMENT- Spindle speed: 16000 rpm ¦ INTERNAL GRINDING ATTACHEMENT-Electric motor required 3 phase: 1hp/2800 rpm ¦ Coolant pump 3 phase: 0.15 HP ¦ Total Weight: 2500 Kg | PENTAGON/DEVCO BRAND hydraulic Cylindrical grinding machine with ID and OD attachment attachment Model UC- 800x810x225 with all standard/optional accessories & complete Electricals | https://firebasestorage.googleapis.com/v0/b/machinery-dc573.appspot.com/o/images%2FCylindrical%20%20.jpeg?alt=media&token=2474a1fb-5006-4948-be7a-f8ab8f45d52b | https://www.pentagonmachines.com/machine/GRINDMACPENT1176 | 2026-02-22 16:44
PENTAGON/DEVCO BRAND hydraulic Cylindrical grinding machine with ID and OD attachment attachment Model UC- 1250x1260x225 with all standard/optional accessories & complete Electricals | Grinding Machines | Pentagon | GRINDMACPENT1177 | 1781250 | 18 | 1 Nos | Yes | Yes | Castings are closed grain and well ribbed ¦ Work head spindle run's on taper roller bearing ¦ Tail stock is heat treated to achieve dimensional stability ¦ High accuracy and surface finish | [6 empty] | ID Attachment ¦ Hydraulic Attachment ¦ Universal Wheel Head Slide ¦ Grinding Wheel with Flange ¦ Wheel Balancing Blocks ¦ Dead Centers ¦ Wheel Head Motor & Work Head Motor ¦ Coolant Tank with Pump and Piping ¦ Dressing Attachment (Holder) ¦ Safety Splash Guard ¦ Wheel Flange Extractor ¦ V-Belts and Pulley Covers ¦ Lubricant Oil Pump (Hand Operated) ¦ Electric Panel with Push Buttons | Mechanical Self Feeding Attachment (Rs 62000) ¦ Three Point Steady Rest (Rs 14000) ¦ Two Point Steady Rest (Rs 13000) ¦ True Chuck Flange (Rs 4000) ¦ Additional Wheel Flange (Rs 6500) ¦ Wheel Balancing Arbor (Rs 5500) ¦ Wheel Balancing Stand (Rs 13800) ¦ Magnetic Separator (Rs 27000) ¦ Rapid Approach (Rs 48000) ¦ Duell Timer (Rs 7200) ¦ Tail Stock Hydraulic (Rs 45000) ¦ Automatic Lubrication Oil Pump (Rs 15200) ¦ VFD (for Work Head) (Rs 24500) ¦ Micro Feeding Attachment (Rs 24000) ¦ Machine Lamp (Rs 3200) ¦ Turcite Coated Slide (Rs 18000) ¦ PLC Single Axis with Touch Screen (Rs 290000) | Model: LU-1250 ¦ Distance Between Center: 1260 mm ¦ Height Of Center: 225 mm ¦ Swiveling Angle: +5° & -3° Degree ¦ Table Speed Mech. 4 step: 140 - 260 - 370 - 700 mm/min ¦ Electric Motor required, 3 phase: 0.5/1440 Hp/ RPM ¦ Hy speed infinitely variable: .1 to 2.5 ¦ Hy power pack electric motor, 3 phase: 1 hp/ 1440 RPM ¦ Grinding wheel size DxWxB: 350x40x127 mm ¦ Grinding wheel speed: 1700 rpm ¦ In feed of hand wheel per division: 0.01 mm ¦ Electric motor required, 3 phase: 3hp/1440rpm ¦ Spindle speed(4 rang): 65 – 140 – 205 – 300 RPM ¦ Spindle in taper: 4 MT ¦ Electric motor 3 phase: .5hp/ 960 rpm ¦ Taper in quill: 4 MT ¦ Max quill stroke: 40 mm ¦ INTERNAL GRINDING ATTACHEMENT -Spindle size: 250x60 mm ¦ INTERNAL GRINDING ATTACHEMENT- Spindle speed: 16000 rpm ¦ INTERNAL GRINDING ATTACHEMENT-Electric motor required 3 phase: 1hp/2800 rpm ¦ Coolant pump 3 phase: 0.15 HP ¦ Total Weight: 3500 Kg | PENTAGON/DEVCO BRAND hydraulic Cylindrical grinding machine with ID and OD attachment attachment Model UC- 1250x1260x225 with all standard/optional accessories & complete Electricals | https://firebasestorage.googleapis.com/v0/b/machinery-dc573.appspot.com/o/images%2FCylindrical%20%20.jpeg?alt=media&token=2474a1fb-5006-4948-be7a-f8ab8f45d52b | https://www.pentagonmachines.com/machine/GRINDMACPENT1177 | 2026-02-22 16:44
MT2-MT1 Morse Taper Reduction Sleeve for Milling Machine ,Lathe machine | Machine Accessories | Pentagon | MCHACCMTMT1500 | 550 | 18 | 1 Nos | Yes | Yes | [10 empty] | MT2-MT1 Morse Taper Reduction Sleeve for Milling Machine ,Lathe machine | https://firebasestorage.googleapis.com/v0/b/machinery-dc573.appspot.com/o/images%2FReduction%20Sleeve.jpg?alt=media&token=75f6966f-f928-43af-ba72-a7df9227490f | https://www.pentagonmachines.com/machine/MCHACCMTMT1500 | 2026-02-22 16:44
TIG / ARC 200P DC - 1 PHASE MOSFET Welding Machine | Welding & Cutting | Pentagon | WELDCUTTIGA1069 | 15500 | 18 | 1 Nos | Yes | Yes | Excellent Square Wave Power Source ¦ Capable of running through the zero current position ¦ Featured with a very stable arc but without high frequency ¦ Good Arc Stiffness ¦ Heat-Concentration and Easy to Operate With the Wire Feeding ¦ Strong capability to clean up the oxide on the surface ¦ The width of cleaning pulse can be continuous adjusted, ¦ Capable of generating a bright, smooth and nice seam ¦ Equipped with the output connection for the foot control pedal ¦ Convenient for the welding operation ¦ Built-in the protection circuits of over-current ¦ Over-heat, over-voltage, less-voltages and even alarming function as well ¦ Very safe and reliable Adaptable to the welding application on the aluminium, aluminium alloy, stainless steel, copper and titanium and so on | [6 empty] | Cable with 500A Clamp - 3 Mtr ¦ Earth Clamp ¦ Core Control Cable |  | Parameter: TIG / ARC 200P DC - 1 PHASE MOSFET ¦ Input Voltage (V): AC230VÂ±15% ¦ Frequency (HZ) : 50/60 ¦ Output Current Range (A) : 5-200 ¦ No-load Voltage (V) : 44 ¦ Input Power Capacity (KVA) : 6 ¦ Duty Cycle (%) : 80 ¦ No-Load Loss (W): 40 ¦ Arc Ignition: HF ¦ Efficiency (%) : 80 ¦ Power Factor : 0.73 ¦ Insulation Grade : F ¦ Housing Protection Grade : IP21 ¦ Net Weight (kg) : 12.5 ¦ Dimension (inch) : 19*13.5*14.5 | TIG / ARC 200P DC - 1 PHASE MOSFET Welding Machine | https://firebasestorage.googleapis.com/v0/b/machinery-dc573.appspot.com/o/images%2FTig%20200%20Pulse%20ACDC-%20Pentagon-L.jpg?alt=media&token=08f174ff-594f-4309-8b5b-426fa9354f27 | https://www.pentagonmachines.com/machine/WELDCUTTIGA1069 | 2026-02-22 16:44
TIG / ARC 300 DC - 3 PHASE MOSFET Welding Machine | Welding & Cutting | Pentagon | WELDCUTTIGA1070 | 29500 | 18 | 1 Nos | Yes | Yes | Excellent Square Wave Power Source ¦ Capable of running through the zero current position ¦ Featured with a very stable arc but without high frequency ¦ Good Arc Stiffness ¦ Heat-Concentration and Easy to Operate With the Wire Feeding ¦ Strong capability to clean up the oxide on the surface ¦ The width of cleaning pulse can be continuous adjusted, ¦ Capable of generating a bright, smooth and nice seam ¦ Equipped with the output connection for the foot control pedal ¦ Convenient for the welding operation ¦ Built-in the protection circuits of over-current ¦ Over-heat, over-voltage, less-voltages and even alarming function as well ¦ Very safe and reliable Adaptable to the welding application on the aluminium, aluminium alloy, stainless steel, copper and titanium and so on | [6 empty] | Cable with 500A Clamp - 3 Mtr ¦ Earth Clamp ¦ Core Control Cable |  | Parameter: TIG / ARC 200P DC - 1 PHASE MOSFET ¦ Frequency (HZ) : 50/60 ¦ Output Current Range (A) : 5-200 ¦ Input Power Capacity (KVA) : 6 ¦ Duty Cycle (%) : 80 ¦ No-Load Loss (W): 40 ¦ Arc Ignition: HF ¦ Efficiency (%) : 80 ¦ Power Factor : 0.73 ¦ Insulation Grade : F ¦ Housing Protection Grade : IP21 ¦ Net Weight (kg) : 25 | TIG / ARC 300 DC - 3 PHASE MOSFET Welding Machine | https://firebasestorage.googleapis.com/v0/b/machinery-dc573.appspot.com/o/images%2FTig%20200%20Pulse%20ACDC-%20Pentagon-L.jpg?alt=media&token=08f174ff-594f-4309-8b5b-426fa9354f27 | https://www.pentagonmachines.com/machine/WELDCUTTIGA1070 | 2026-02-22 16:44
PENTAGON/DEVCO BRAND hydraulic Cylindrical grinding machine with ID and OD attachment Model UC- 1000x1050x255 with all standard/optional accessories & complete Electricals | Grinding Machines | Pentagon | GRINDMACPENT1178 | 2348500 | 18 | 1 Nos | Yes | Yes | Castings are closed grain and well ribbed ¦ Work head spindle run's on taper roller bearing ¦ Tail stock is heat treated to achieve dimensional stability ¦ High accuracy and surface finish | [6 empty] | ID Attachment ¦ Hydraulic Attachment ¦ Universal Wheel Head Slide ¦ Grinding Wheel with Flange ¦ Wheel Balancing Blocks ¦ Dead Centers ¦ Wheel Head Motor & Work Head Motor ¦ Coolant Tank with Pump and Piping ¦ Dressing Attachment (Holder) ¦ Safety Splash Guard ¦ Wheel Flange Extractor ¦ V-Belts and Pulley Covers ¦ Lubricant Oil Pump (Hand Operated) ¦ Electric Panel with Push Buttons | Mechanical Self Feeding Attachment (Rs 62000) ¦ Three Point Steady Rest (Rs 14000) ¦ Two Point Steady Rest (Rs 13000) ¦ True Chuck Flange (Rs 4000) ¦ Additional Wheel Flange (Rs 6500) ¦ Wheel Balancing Arbor (Rs 5500) ¦ Wheel Balancing Stand (Rs 13800) ¦ Magnetic Separator (Rs 27000) ¦ Rapid Approach (Rs 48000) ¦ Duell Timer (Rs 7200) ¦ Tail Stock Hydraulic (Rs 45000) ¦ Automatic Lubrication Oil Pump (Rs 15200) ¦ VFD (for Work Head) (Rs 24500) ¦ Micro Feeding Attachment (Rs 24000) ¦ Machine Lamp (Rs 3200) ¦ Turcite Coated Slide (Rs 18000) ¦ PLC Single Axis with Touch Screen (Rs 290000) | Model: LU-1000 ¦ Distance Between Center: 1050 mm ¦ Height Of Center: 255 mm ¦ Swiveling Angle: +5° & -3° Degree ¦ Hy speed infinitely variable: 0.1 to 2.5 ¦ Hy power pack electric motor, 3 phase: 2 hp/ 1440 RPM ¦ Grinding wheel size DxWxB: 500x50x254 mm ¦ Grinding wheel speed: 1350/1550 rpm ¦ In feed of hand wheel per division: 0.01 mm ¦ Electric motor required, 3 phase: 7.5hp/1440rpm ¦ Spindle speed(4 rang): 25-200 RPM ¦ Spindle in taper: 5 MT ¦ Electric motor 3 phase: 1.hp/ 1440 rpm ¦ Taper in quill: 5 MT ¦ Max quill stroke: 50 mm ¦ INTERNAL GRINDING ATTACHEMENT -Spindle size: 250x80 mm ¦ INTERNAL GRINDING ATTACHEMENT- Spindle speed: 14000 rpm ¦ INTERNAL GRINDING ATTACHEMENT-Electric motor required 3 phase: 1.5hp/2800 rpm ¦ Coolant pump 3 phase: 0.25 HP ¦ Total Weight: 4000 Kg | PENTAGON/DEVCO BRAND hydraulic Cylindrical grinding machine with ID and OD attachment Model UC- 1000x1050x255 with all standard/optional accessories & complete Electricals | https://firebasestorage.googleapis.com/v0/b/machinery-dc573.appspot.com/o/images%2FCylindrical%20grinder%201000.jpeg?alt=media&token=a96358f1-333c-4dcd-a83c-eb31e0e953d3 | https://www.pentagonmachines.com/machine/GRINDMACPENT1178 | 2026-02-22 16:44
PENTAGON/DEVCO BRAND hydraulic Cylindrical grinding machine with ID and OD attachment Model UC- 800x810x255 with all standard/optional accessories & complete Electricals | Grinding Machines | Pentagon | GRINDMACPENT1179 | 2238000 | 18 | 1 Nos | Yes | Yes | Castings are closed grain and well ribbed ¦ Work head spindle run's on taper roller bearing ¦ Tail stock is heat treated to achieve dimensional stability ¦ High accuracy and surface finish | [6 empty] | ID Attachment ¦ Hydraulic Attachment ¦ Universal Wheel Head Slide ¦ Grinding Wheel with Flange ¦ Wheel Balancing Blocks ¦ Dead Centers ¦ Wheel Head Motor & Work Head Motor ¦ Coolant Tank with Pump and Piping ¦ Dressing Attachment (Holder) ¦ Safety Splash Guard ¦ Wheel Flange Extractor ¦ V-Belts and Pulley Covers ¦ Lubricant Oil Pump (Hand Operated) ¦ Electric Panel with Push Buttons | Mechanical Self Feeding Attachment (Rs 62000) ¦ Three Point Steady Rest (Rs 14000) ¦ Two Point Steady Rest (Rs 13000) ¦ True Chuck Flange (Rs 4000) ¦ Additional Wheel Flange (Rs 6500) ¦ Wheel Balancing Arbor (Rs 5500) ¦ Wheel Balancing Stand (Rs 13800) ¦ Magnetic Separator (Rs 27000) ¦ Rapid Approach (Rs 48000) ¦ Duell Timer (Rs 7200) ¦ Tail Stock Hydraulic (Rs 45000) ¦ Automatic Lubrication Oil Pump (Rs 15200) ¦ VFD (for Work Head) (Rs 24500) ¦ Micro Feeding Attachment (Rs 24000) ¦ Machine Lamp (Rs 3200) ¦ Turcite Coated Slide (Rs 18000) ¦ PLC Single Axis with Touch Screen (Rs 290000) | Model: LU-800 ¦ Distance Between Center: 810 mm ¦ Height Of Center: 255 mm ¦ Swiveling Angle: +7° & -4° Degree ¦ Hy speed infinitely variable: 0.1 to 2.5 ¦ Hy power pack electric motor, 3 phase: 2 hp/ 1440 RPM ¦ Grinding wheel size DxWxB: 500x50x254 mm ¦ Grinding wheel speed: 1400 rpm ¦ In feed of hand wheel per division: 0.01 mm ¦ Electric motor required, 3 phase: 7.5hp/1440rpm ¦ Spindle in taper: 5 MT ¦ Electric motor 3 phase: 1.5hp/ 1440 rpm ¦ Taper in quill: 5 MT ¦ Max quill stroke: 50 mm ¦ INTERNAL GRINDING ATTACHEMENT -Spindle size: 250x80 mm ¦ INTERNAL GRINDING ATTACHEMENT- Spindle speed: 14000 rpm ¦ INTERNAL GRINDING ATTACHEMENT-Electric motor required 3 phase: 1.5hp/2800 rpm ¦ Coolant pump 3 phase: 0.25 HP ¦ Total Weight: 3000 Kg | PENTAGON/DEVCO BRAND hydraulic Cylindrical grinding machine with ID and OD attachment Model UC- 800x810x255 with all standard/optional accessories & complete Electricals | https://firebasestorage.googleapis.com/v0/b/machinery-dc573.appspot.com/o/images%2FCylindrical%20grinder%201000.jpeg?alt=media&token=a96358f1-333c-4dcd-a83c-eb31e0e953d3 | https://www.pentagonmachines.com/machine/GRINDMACPENT1179 | 2026-02-22 16:44
PENTAGON Brand RAM Turret Milling Machine with square head top brake table size 1270x254 mm with R8/ISO30 spindle with two axis DRO and standard accessories listed | Milling Machine | Pentagon | MILMCHPENT1275 | 355000 | 18 | 1 Set | Yes | Yes | The machine can be widely used for milling, boring, drilling, reaming, tapping and other machining process. ¦ The machine is capable of doing all kinds of processing: milling head can be installed on the arm and so to rotate in both vertical and horizontal directions, and the arm can move forward and backward and rotate 360 Degree on the machine bed, for the processing range can be greater than the table size ¦ The speed of milling head is rather high and it makes the machine especailly good working with small cutters ¦ This machine is also equipped with a variety of special tool accessories in order to adapt to different sorts of processing ¦ Robust construction and heavy duty design ¦ The machine body is made of Meehanite cast iron ¦ The milling head is made of SCM-21.Imported from Taiwan ¦ The milling head can swing 90 Degree right and left side,45 Degree front and back side ¦ The ram can swing 180 Degree horizontally | [6 empty] | DRO 2 Axis SINO/DELOS brand with suitable linear scales fitted in machine ¦ Machine Lamp ¦ Rear and front bellow cover set ¦ Suitable draw bar set ¦ Central Lubrication unit ¦ Electrical cabinet with 110/220 V output ¦ Tool Box with essential tools ¦ Operation manual with machine test certificate | Coolant pump with fittings (Rs 7800) ¦ Reduction sleeve ISO30/R8-MT3 (Rs 1950) ¦ Reduction sleeve ISO30/R8-MT2 (Rs 1650) ¦ X axis table auto power feeder 110V type (Rs 22800) ¦ Y axis table auto power feeder 110V type (Rs 23800) ¦ H-V Rotary table size 250 mm dia size (Rs 34600) ¦ Semi Universal dividing head size BS0 with 5" chuck size and with tail stock soft jaws Indexing plates (Rs 36000) ¦ Splash Tray/Chip Tray (Rs 3400) ¦ Swivel base Acculock type machine vice 150 mm jaw opening (Rs 8800) ¦ Clamping kit M12 Type 58 Pcs set (Rs 3500) ¦ Collet set ER32 type 1011 pcs set (Rs 3800) ¦ Integrated type keyless drill chuck with intact suitable arbor (Rs 4200) ¦ Micro boring head F-12 or F-18 with suitable Shank (Rs 6200) ¦ Mechanical Edge Finder/Edge Sensor (Rs 650) ¦ Boring bar set suitable for 12mm/18mm dia set of 12 Pcs/9 Pcs (Rs 2300) | Table size: 1270x254 mm ¦ Longitudinal Travel: 870 mm ¦ Cross Travel (mm): 385 mm ¦ Vertical Travel: 400 mm ¦ Spindle Speed: 45-5440 rpm ¦ Steps of speeds: 16 Steps ¦ Spindle nose taper: R8/ISO30 ¦ Quill Travel: 127 mm ¦ Auto Quill Feeds (per revolution): 0.40/0.08/0.15 mm/rev ¦ Head Swivel (FxB): 90 degree ¦ Head Swivel (LxR): 45 degree ¦ Weight of the machine: 1280 Kgs | PENTAGON Brand RAM Turret Milling Machine with square head top brake table size 1270x254 mm with R8/ISO30 spindle with two axis DRO and standard accessories listed | https://firebasestorage.googleapis.com/v0/b/machinery-dc573.appspot.com/o/images%2FMITR_PENTAGON_ST.jpg?alt=media&token=b90c9d91-a308-423b-85dc-f5e5d41003c4 | https://www.pentagonmachines.com/machine/MILMCHPENT1275 | 2026-02-22 16:44
PENTAGON Vertical RAM Turret Milling Machine Model M4 table size 1270x254 mm with R8/ISO30 spindle with two axis DRO and standard accessories listed | Milling Machine | Pentagon | MILMCHPENT1277 | 365000 | 18 | 1 Set | Yes | Yes | The machine can be widely used for milling, boring, drilling, reaming, tapping and other machining process. ¦ The machine is capable of doing all kinds of processing: milling head can be installed on the arm and so to rotate in both vertical and horizontal directions, and the arm can move forward and backward and rotate 360 Degree on the machine bed, for the processing range can be greater than the table size ¦ The speed of milling head is rather high and it makes the machine especailly good working with small cutters ¦ This machine is also equipped with a variety of special tool accessories in order to adapt to different sorts of processing ¦ Robust construction and heavy duty design ¦ The machine body is made of Meehanite cast iron ¦ The milling head is made of SCM-21.Imported from Taiwan ¦ The milling head can swing 90 Degree right and left side,45 Degree front and back side ¦ The ram can swing 180 Degree horizontally | [6 empty] | DRO 2 Axis SINO brand with suitable linear scales fitted in machine ¦ Machine Lamp ¦ Rear and front bellow cover set ¦ Suitable draw bar set ¦ Central Lubrication unit ¦ Electrical cabinet with 110/220 V output ¦ Tool Box with essential tools ¦ Operation manual with machine test certificate | Coolant pump with fittings (Rs 7800) ¦ Reduction sleeve ISO30/R8-MT3 (Rs 1950) ¦ Reduction sleeve ISO30/R8-MT2 (Rs 1650) ¦ X axis table auto power feeder 110V type (Rs 22800) ¦ Y axis table auto power feeder 110V type (Rs 23800) ¦ H-V Rotary table size 250 mm dia size (Rs 34600) ¦ Semi Universal dividing head size BS0 with 5" chuck size and with tail stock soft jaws Indexing plates (Rs 36000) ¦ Splash Tray/Chip Tray (Rs 3400) ¦ Swivel base Acculock type machine vice 150 mm jaw opening (Rs 8800) ¦ Clamping kit M12 Type 58 Pcs set (Rs 3500) ¦ Collet set ER32 type 1011 pcs set (Rs 3800) ¦ Integrated type keyless drill chuck with intact suitable arbor (Rs 4200) ¦ Micro boring head F-12 or F-18 with suitable Shank (Rs 6200) ¦ Mechanical Edge Finder/Edge Sensor (Rs 650) ¦ Boring bar set suitable for 12mm/18mm dia set of 12 Pcs/9 Pcs (Rs 2300) | Table size: 1270x254 mm ¦ Longitudinal Travel: 870 mm ¦ Cross Travel (mm): 385 mm ¦ Vertical Travel: 400 mm ¦ Spindle Speed: 45-5440 rpm ¦ Steps of speeds: 16 Steps ¦ Spindle nose taper: R8/ISO30 ¦ Quill Travel: 127 mm ¦ Auto Quill Feeds (per revolution): 0.40/0.08/0.15 mm/rev ¦ Head Swivel (FxB): 90 degree ¦ Head Swivel (LxR): 45 degree ¦ Weight of the machine: 1280 Kgs | PENTAGON Vertical RAM Turret Milling Machine Model M4 table size 1270x254 mm with R8/ISO30 spindle with two axis DRO and standard accessories listed | https://firebasestorage.googleapis.com/v0/b/machinery-dc573.appspot.com/o/images%2FMITR_PENTAGON%20STD.jpg?alt=media&token=81c782f3-3652-4458-b243-92d883ff1d7d | https://www.pentagonmachines.com/machine/MILMCHPENT1277 | 2026-02-22 16:44
PENTAGON Vertical RAM Turret Milling Machine Model M4 table size 1370x254 mm with R8/ISO30 spindle with two axis DRO and standard accessories listed | Milling Machine | Pentagon | MILMCHPENT1278 | 375000 | 18 | 1 Set | Yes | Yes | The machine can be widely used for milling, boring, drilling, reaming, tapping and other machining process. ¦ The machine is capable of doing all kinds of processing: milling head can be installed on the arm and so to rotate in both vertical and horizontal directions, and the arm can move forward and backward and rotate 360 Degree on the machine bed, for the processing range can be greater than the table size ¦ The speed of milling head is rather high and it makes the machine especailly good working with small cutters ¦ This machine is also equipped with a variety of special tool accessories in order to adapt to different sorts of processing ¦ Robust construction and heavy duty design ¦ The machine body is made of Meehanite cast iron ¦ The milling head is made of SCM-21.Imported from Taiwan ¦ The milling head can swing 90 Degree right and left side,45 Degree front and back side ¦ The ram can swing 180 Degree horizontally | [6 empty] | DRO 2 Axis SINO brand with suitable linear scales fitted in machine ¦ Coolant Pump with fitting ¦ Machine Lamp ¦ Rear and front bellow cover set ¦ Suitable draw bar set ¦ Central Lubrication unit ¦ Electrical cabinet with 110/220 V output ¦ Tool Box with essential tools ¦ Operation manual with machine test certificate | For 3 axis DRO set with suitable size of linear scale for an extra cost difference (Rs 14000) ¦ Reduction sleeve ISO30/R8-MT3 (Rs 1950) ¦ Reduction sleeve ISO30/R8-MT2 (Rs 1650) ¦ X axis table auto power feeder 110V type (Rs 22800) ¦ Y axis table auto power feeder 110V type (Rs 23800) ¦ H-V Rotary table size 250 mm dia size (Rs 34600) ¦ Semi Universal dividing head size BS0 with 5" chuck size and with tail stock soft jaws Indexing plates (Rs 36000) ¦ Splash Tray/Chip Tray (Rs 3400) ¦ Swivel base Acculock type machine vice 150 mm jaw opening (Rs 8800) ¦ Clamping kit M12 Type 58 Pcs set (Rs 3500) ¦ Collet set ER32 type 1011 pcs set (Rs 3800) ¦ Integrated type keyless drill chuck with intact suitable arbor (Rs 4200) ¦ Micro boring head F-12 or F-18 with suitable Shank (Rs 6200) ¦ Mechanical Edge Finder/Edge Sensor (Rs 650) ¦ Boring bar set suitable for 12mm/18mm dia set of 12 Pcs/9 Pcs (Rs 2300) | Table size: 1370x254 mm ¦ Longitudinal Travel: 970 mm ¦ Cross Travel (mm): 385 mm ¦ Vertical Travel: 400 mm ¦ Spindle Speed: 45-5440 rpm ¦ Steps of speeds: 16 Steps ¦ Spindle nose taper: R8/ISO30 ¦ Quill Travel: 127 mm ¦ Auto Quill Feeds (per revolution): 0.40/0.08/0.15 mm/rev ¦ Head Swivel (FxB): 90 degree ¦ Head Swivel (LxR): 45 degree ¦ Weight of the machine: 1280 Kgs | PENTAGON Vertical RAM Turret Milling Machine Model M4 table size 1370x254 mm with R8/ISO30 spindle with two axis DRO and standard accessories listed | https://firebasestorage.googleapis.com/v0/b/machinery-dc573.appspot.com/o/images%2FPENTAGON%20_MITR.jpg?alt=media&token=4b26d010-3f8c-4b4d-9ec1-dd387f2954b5 | https://www.pentagonmachines.com/machine/MILMCHPENT1278 | 2026-02-22 16:44
MT4-MT2 Morse Taper Reduction Sleeve for Milling Machine ,Lathe machine | Machine Accessories | Pentagon | MCHACCMTMT1504 | 950 | 18 | 1 Nos | Yes | Yes | [10 empty] | MT4-MT2 Morse Taper Reduction Sleeve for Milling Machine ,Lathe machine | https://firebasestorage.googleapis.com/v0/b/machinery-dc573.appspot.com/o/images%2FReduction%20Sleeve.jpg?alt=media&token=75f6966f-f928-43af-ba72-a7df9227490f | https://www.pentagonmachines.com/machine/MCHACCMTMT1504 | 2026-02-22 16:44
High Precision Boring Head Set Dia. 85mm (Boring Cap. 6 to 220 mm)with CAT40 Shank | Machine Accessories | Pentagon | MCHACCHIGH1505 | 33000 | 18 | 1 Set | Yes | Yes | Available shank with this boring head are R8 ,BT40,BT50, CAT-40 ,ISO30, ISO40 ,ISO50 | [6 empty] | Dia 85 Micro Boring Head ¦ Shank CAT40 ¦ Dia 20 TPGX09 Tools ¦ Dia 12 WCGT02 Tools ¦ Dia 20 CCMT09 Left Hand Boring Bar ¦ Boring Reduction Sleeve | Extra cost for other shank if required (Rs 1) ¦ Insert TPGX090202L NX2525 (Rs 3500) ¦ Insert WCGT020202 (Rs 6400) ¦ Insert CCMT09 T304 (Rs 2500) | Boring capacity (Min.-Max.): 6 to 220 mm ¦ Boring Hole: 20 mm ¦ Shank : CAT40 ( 5 / 8 " ) ¦ Graduation: 1Div.= 0.02mm / 0.002 | High Precision Boring Head Set Dia. 85mm (Boring Cap. 6 to 220 mm)with CAT40 Shank | https://firebasestorage.googleapis.com/v0/b/machinery-dc573.appspot.com/o/images%2FPrecision%20Boring%20Head.jpg?alt=media&token=5773083a-8206-4f8f-933d-ca28c6629743 | https://www.pentagonmachines.com/machine/MCHACCHIGH1505 | 2026-02-22 16:44
Mini Electric Wire Rope Hoist-PA500 | Material Handling | Pentagon | MATHANDMINI1077 | 11800 | 18 | 1 No | No | No | Low Noise ¦ Minimal Maintenance Required ¦ Increases Work Speed ¦ With Stops Hook ¦ Wide Customizations To Suit Your Requirements | [8 empty] | Model Name/Number: PA-500 ¦ Max. Capacity: 500 Kgs ¦ Voltage: AC 220V/230V ¦ Input Power: 1050 W ¦ Frequency: 50-60 Hz ¦ Packaging Dimension: 45(L) x 34(B) x 27(H) cms ¦ Gross Weight : 22 Kgs ¦ Gross Weight : 22 Kgs | Mini Electric Wire Rope Hoist-PA500 MHAP | https://firebasestorage.googleapis.com/v0/b/machinery-dc573.appspot.com/o/images%2FMini%20Electric%20Wire%20Rope%20Hoist.jpg?alt=media&token=ba50ed0f-2411-4a5e-8df1-00fcdf6ca38d | https://www.pentagonmachines.com/machine/MATHANDMINI1077 | 2026-02-22 16:44
Mini Electric Wire Rope Hoist Model PA1000x20mtr | Material Handling | Pentagon | MATHANDMINI1078 | 18000 | 18 | 1 No | No | No | Low Noise ¦ Minimal Maintenance Required ¦ Increases Work Speed ¦ With Stops Hook ¦ Wide Customizations To Suit Your Requirements | [8 empty] | Model Name/Number: PA-1000 ¦ Max. Capacity: 800 Kgs ¦ Voltage: AC 220V/230V ¦ Frequency: 50-60 Hz ¦ Gross Weight : 38 Kgs | Mini Electric Wire Rope Hoist Model PA1000x20mtr | https://firebasestorage.googleapis.com/v0/b/machinery-dc573.appspot.com/o/images%2FMini%20Electric%20Wire%20Rope%20Hoist.jpg?alt=media&token=ba50ed0f-2411-4a5e-8df1-00fcdf6ca38d | https://www.pentagonmachines.com/machine/MATHANDMINI1078 | 2026-02-22 16:44
PENTAGON Drill Bit Sharpener Grinder -PR-13C for drill 3-13mm , Angle 95-135 Degree with Grinding wheel CBN (for HSS) with Standard Collets: Dia. 3,4,5,6,7,8,9,10,11,12,13 Collet Chuck (3-13) | Grinding Machines | Pentagon | GRINDMACDRIL1180 | 42000 | 18 | 1 Set | Yes | Yes | The machine is configured with the function of adjusting the size of a point (center point), which can be effectively coordinated with the material of the drilling hole and the speed of rotation. You can control the quality precision and extend the life of the bit. ¦ The electrically controlled and powerful DC motor: stable frequency, strong power and long service life. ¦ Bearing shaft and locking unit ¦ Used to grind 2.5-15mm diameter twisted bits, no maximum length limit ¦ The minimum length is according to the collector, if the rotary drill can be maintained, then it can be ground ¦ Can grind HSS or carbide (optional) ¦ Can grind point angle and lip relief angle ¦ It is hard to align the drill less then 3mm. | [6 empty] | Grinding wheel : CBN (for HSS) ¦ Standard Collets : Dia. 3,4,5,6,7,8,9,10,11,12,13 ¦ Collet Chuck: (Dia. 3 - 13) | Grinding Wheel: SDC (for Carbide) (Rs 6500) | Model No.: PR - 13 C ¦ Grinding Range: Dia. 3 -13 mm ¦ Power : AC 220V / 120W ¦ Point Angle: 90-135 Degree ¦ Speed: 4400 RPM ¦ Grinding Wheel: CBN (for HSS High-Speed Steel) ¦ Dimensions: 32 x 18 x 19 cm ¦ Weight : 10 kg | PENTAGON Drill Bit Sharpener Grinder -PR-13C for drill 3-13mm , Angle 95-135 Degree with Grinding wheel CBN (for HSS) with Standard Collets: Dia. 3,4,5,6,7,8,9,10,11,12,13 Collet Chuck (3-13) | https://firebasestorage.googleapis.com/v0/b/machinery-dc573.appspot.com/o/images%2FGrinder_Drill%20Bit_MR.png?alt=media&token=3417f7ce-1c12-41ef-b526-529331865d39 | https://www.pentagonmachines.com/machine/GRINDMACDRIL1180 | 2026-02-22 16:44
PENTAGON Drill Bit Grinder or Re-Sharpener Model-PR-13D, Range 3-13(15)mm, Angle 95-135 Degree With Grinding wheel CBN (for HSS) Standard Collets: Dia.3,4,5,6,7,8,9,10,11,12,13 with standard collet chuck dia (3-13) | Grinding Machines | Pentagon | GRINDMACDRIL1181 | 52750 | 18 | 1 Set | Yes | Yes | The machine is configured with the function of adjusting the size of a point (center point), which can be effectively coordinated with the material of the drilling hole and the speed of rotation. You can control the quality precision and extend the life of the bit. ¦ The electrically controlled and powerful DC motor: stable frequency, strong power and long service life. ¦ Bearing shaft and locking unit ¦ Used to grind 2.5-15mm diameter twisted bits, no maximum length limit ¦ The minimum length is according to the collector, if the rotary drill can be maintained, then it can be ground ¦ Can grind HSS or carbide (optional) ¦ Can grind point angle and lip relief angle ¦ It is hard to align the drill less then 3mm. ¦ Separate1 rake grinding holes and back angle grinding holes. | [6 empty] | Grinding wheel : CBN (for HSS) ¦ Standard Collets: Dia.3,4,5,6,7,8,9,10,11,12,13 ¦ Standard Collet Chuck: (Dia. 3 - 13) | Grinding Wheel: SDC (for Carbide) (Rs 6000) ¦ Collect Chuck 15mm (Rs 560) | Model No.: MR - 13D ¦ Grinding Range: Dia. 3 - Dia. 13 (15) mm ¦ Power : AC 220V / 120W ¦ Point Angle: 95-135 Degree ¦ Speed: 4400 RPM ¦ Grinding Wheel: CBN (for HSS) ×1 ¦ Dimensions: 32 * 18 * 19cm ¦ Weight: 10 kg | PENTAGON Drill Bit Grinder or Re-Sharpener Model-PR-13D, Range 3-13(15)mm, Angle 95-135 Degree With Grinding wheel CBN (for HSS) Standard Collets: Dia.3,4,5,6,7,8,9,10,11,12,13 with standard collet chuck dia (3-13) | https://firebasestorage.googleapis.com/v0/b/machinery-dc573.appspot.com/o/images%2FGrinder_Drill%20Bit_MR.png?alt=media&token=3417f7ce-1c12-41ef-b526-529331865d39 | https://www.pentagonmachines.com/machine/GRINDMACDRIL1181 | 2026-02-22 16:44
PENTAGON Drill Bit Grinder or Re-Sharpener Model: PR 20C Range 3-20mm, Angle 95-135 Degree with Grinding wheel CBN (for HSS) ER20 Collet Set : Dia.3,4,5,6,7,8,9,10,11,12,13 ER25 Collet Set: 14,15,16,17,18,19,20 Standard Collet Chuck: (Dia. 3 - 13) Standard Collet Chuck: (Dia. 14 - 20) | Grinding Machines | Pentagon | GRINDMACDRIL1182 | 75000 | 18 | 1 Set | Yes | Yes | The machine is configured with the function of adjusting the size of a point (center point), which can be effectively coordinated with the material of the drilling hole and the speed of rotation. You can control the quality precision and extend the life of the bit. ¦ The electrically controlled and powerful DC motor: stable frequency, strong power and long service life. ¦ Bearing shaft and locking unit ¦ Used to grind 2.5-15mm diameter twisted bits, no maximum length limit ¦ The minimum length is according to the collector, if the rotary drill can be maintained, then it can be ground ¦ Can grind HSS or carbide (optional) ¦ Can grind point angle and lip relief angle ¦ It is hard to align the drill less then 3mm. ¦ Separate rake grinding holes and back angle grinding holes. | [6 empty] | Grinding wheel : CBN (for HSS) ¦ ER20 Collet Set : Dia.3,4,5,6,7,8,9,10,11,12,13 ¦ ER25 Collet Set: 14,15,16,17,18,19,20 ¦ Standard Collet Chuck: (Dia. 3 - 13) ¦ Standard Collet Chuck: (Dia. 14 - 20) | Grinding Wheel: SD (for Carbide) (Rs 1) | Model No.: MR 20G ¦ Grinding Range: Dia.3- 20mm ¦ Power : AC 220V / 120W ¦ Point Angle: 95-135 Degree ¦ Speed: 4400 RPM ¦ Grinding Wheel: CBN (for HSS) ×1 ¦ Dimensions: 32*18*19 Cm ¦ Weight: 10 kg | PENTAGON Drill Bit Grinder or Re-Sharpener Model: PR 20C Range 3-20mm, Angle 95-135 Degree with Grinding wheel CBN (for HSS) ER20 Collet Set : Dia.3,4,5,6,7,8,9,10,11,12,13 ER25 Collet Set: 14,15,16,17,18,19,20 Standard Collet Chuck: (Dia. 3 - 13) Standard Collet Chuck: (Dia. 14 - 20) | https://firebasestorage.googleapis.com/v0/b/machinery-dc573.appspot.com/o/images%2FGrinder_Drill%20Bit_MR.png?alt=media&token=3417f7ce-1c12-41ef-b526-529331865d39 | https://www.pentagonmachines.com/machine/GRINDMACDRIL1182 | 2026-02-22 16:44
PENTAGON Drill Bit Grinder or Re-Sharpener Model: PR 26C Range 12-30 mm, Angle 90°-135° and with Grinding wheel : CBN (for HSS) ER Collet Set : 18 pcs dia from 12 mm to 30 mm Standard Collet Chuck: (Dia. 8 - 13mm) | Grinding Machines | Pentagon | GRINDMACDRIL1183 | 97100 | 18 | 1 Set | Yes | Yes | The machine is configured with the function of adjusting the size of a point (center point), which can be effectively coordinated with the material of the drilling hole and the speed of rotation. You can control the quality precision and extend the life of the bit. ¦ The electrically controlled and powerful DC motor: stable frequency, strong power and long service life. ¦ Bearing shaft and locking unit ¦ Used to grind 2.5-15mm diameter twisted bits, no maximum length limit ¦ The minimum length is according to the collector, if the rotary drill can be maintained, then it can be ground ¦ Can grind HSS or carbide (optional) ¦ Can grind point angle and lip relief angle ¦ It is hard to align the drill less then 3mm. ¦ Separate rake grinding holes and back angle grinding holes. | [6 empty] | Grinding wheel : CBN (for HSS) ¦ ER Collet Set : 18 pcs dia from 12 mm to 30 mm ¦ Standard Collet Chuck: (Dia. 8 - 13mm) | Grinding Wheel: SD (for Carbide) (Rs 6800) | Model No.: MR 26C ¦ Grinding Range: Dia.12- 30 mm ¦ Power : AC 220V / 300W ¦ Point Angle: 90°-135° ¦ Speed: 4000 RPM ¦ Grinding Wheel: CBN (for HSS) ×1 ¦ Dimensions: 50×26×27cm ¦ Weight: 30 kg | Grinding wheel : CBN (for HSS) ER Collet Set : 18 pcs dia from 12 mm to 30 mm Standard Collet Chuck: (Dia. 8 - 13mm) | https://firebasestorage.googleapis.com/v0/b/machinery-dc573.appspot.com/o/images%2FGrinder_Drill%20Bit_MR.png?alt=media&token=3417f7ce-1c12-41ef-b526-529331865d39 | https://www.pentagonmachines.com/machine/GRINDMACDRIL1183 | 2026-02-22 16:44
All Geared Pillar Drill Machine Capacity 50mm ,With 3 Phase Electric Motor 2.2 HP / 2.8 Kw, Spindle taper MT5 | Drilling & Tapping Machine | Pentagon | DRLTAPMACALLG1048 | 495000 | 18 | 1 Set | Yes | Yes | [7 empty] | Motor Pulley ¦ Electrical Motor-2.2 Hp 3 Phase ¦ Machine Lamp ¦ Coolant System | Depth Controller (Rs 0) ¦ DRO Set (Rs 21500) | Drilling Capacity (M.S): 50 ¦ Tapping In M.S: M30 ¦ Spindle Travel: 240 mm ¦ Diameter Of Column: 180mm ¦ Spindle Center to column: 360mm ¦ Max. dist. spindle nose to table: 570mm ¦ Max. dist. spindle nose to Base: 1160mm ¦ Spindle Taper: MT4 / MT5 ¦ No.of Spindle Speed: 12 ¦ Spindle Speed: 0.7-0.15-0.26-0.40 ¦ Worktable Size: 550 x 470mm ¦ Table Travel: 550 mm ¦ Base Size: 450 x 440mm ¦ Overall Height: 2380mm ¦ Main Motor: 2.2 / 2.8 kw ¦ Coolant Motor: 40 w ¦ G.W/ N.W: 1045 / 985 Kg ¦ Packing Dimension: 108 x 62 x 245 | All Geared Pillar Drill Machine Capacity 50mm ,With 3 Phase Electric Motor 2.2 HP / 2.8 Kw, Spindle taper MT5 | https://firebasestorage.googleapis.com/v0/b/machinery-dc573.appspot.com/o/images%2Fall-geared-pillar-drilling-machine%20PD50.jpg?alt=media&token=70bb99b6-6146-459b-aec2-c508753db178 | https://www.pentagonmachines.com/machine/DRLTAPMACALLG1048 | 2026-02-22 16:44
PENTAGON/ROYAL Brand Hand Operated Lever Type Shearing Machine Model 3/4R Blade Size 150mm/6",M.S 1mm, Flat (Plate/Sheet) Cutting 40x3mm ,Round Cutting 8mm | Manual Sheet Metal Machines | Pentagon | MSHEMPENT1001 | 3500 | 18 | 1 Set | Yes | Yes | [7 empty] | Shearing Blade ¦ Handle | Extra Blade 6" (Rs 1450) | Model No.: 3/4R ¦ Blade Length (MM) : 150(6") ¦ Max Cut in One Stroke (MM): 115 ¦ Plate/Sheet M.S. (MM): 2 ¦ Plate/Sheet S.S (MM) : - ¦ Flat Sheet (MM) : 40 x 3 ¦ Round Sheet (MM) : 8 ¦ Body Thickness Approx (MM) : 12 ¦ Weight Approx (Kgs.): 12 | PENTAGON/ROYAL Brand Hand Operated Lever Type Shearing Machine Model 3/4R Blade Size 150mm/6",M.S 1mm, Flat (Plate/Sheet) Cutting 40x3mm ,Round Cutting 8mm | https://firebasestorage.googleapis.com/v0/b/machinery-dc573.appspot.com/o/images%2FHand%20Operated%20-Lever%20Type%20Shearing%20Machine_PENTAGON.jpg?alt=media&token=c2b98190-a993-40bc-a097-993ce09c662b | https://www.pentagonmachines.com/machine/MSHEMPENT1001 | 2026-02-22 16:44
PENTAGON/ROYAL Brand Hand Operated Lever Type Shearing Machine Model 3/5R Blade Size 200mm/8", M.S 2mm, Flat (Plate/Sheet) Cutting 50x5mm, Round Cutting 10mm | Manual Sheet Metal Machines | Pentagon | MSHEMPENT1003 | 4800 | 18 | 1 Set | Yes | Yes | [7 empty] | Shearing Blade | Extra Blade 8" (Rs 1950) | Model No.: 3/5 R ¦ Blade Length (MM) : 200(8") ¦ Max Cut in One Stroke (MM): 150 ¦ Plate/Sheet M.S. (MM): 3 ¦ Plate/Sheet S.S (MM) : - ¦ Flat Sheet (MM) : 50 x 5 ¦ Round Sheet (MM) : 10 ¦ Body Thickness Approx (MM) : 20 ¦ Weight Approx (Kgs.): 15 | PENTAGON/ROYAL Brand Hand Operated Lever Type Shearing Machine Model 3/5R Blade Size 200mm/8", M.S 2mm, Flat (Plate/Sheet) Cutting 50x5mm , Round Cutting 10mm | https://firebasestorage.googleapis.com/v0/b/machinery-dc573.appspot.com/o/images%2FHand%20Operated%20-Lever%20Type%20Shearing%20Machine_PENTAGON.jpg?alt=media&token=c2b98190-a993-40bc-a097-993ce09c662b | https://www.pentagonmachines.com/machine/MSHEMPENT1003 | 2026-02-22 16:44
PENTAGON/ROYAL Brand Hand Operated Lever Type Shearing Machine Model 3/3L, Blade Size 300mm/12", M.S 2mm, Flat (Plate/Sheet) Cutting 50x5mm, Round Cutting 12mm | Manual Sheet Metal Machines | Pentagon | SHTMETPENT1241 | 5900 | 18 | 1 Set | Yes | Yes | [7 empty] | Shearing Blade | Extra Blade 12" (Rs 2100) | Model No.: 3/3L ¦ Blade Length (MM) : 300 (12") ¦ Max Cut in One Stroke (MM): 250 ¦ Plate/Sheet M.S. (MM): 3 ¦ Plate/Sheet S.S (MM) : - ¦ Flat Sheet (MM) : 50 x 5 ¦ Round Sheet (MM) : 12 ¦ Body Thickness Approx (MM) : 20 ¦ Weight Approx (Kgs.): 20 | PENTAGON/ROYAL Brand Hand Operated Lever Type Shearing Machine Model 3/3L, Blade Size 300mm/12", M.S 2mm, Flat (Plate/Sheet) Cutting 50x5mm, Round Cutting 12mm | https://firebasestorage.googleapis.com/v0/b/machinery-dc573.appspot.com/o/images%2FHand%20Operated%20-Lever%20Type%20Shearing%20Machine_PENTAGON.jpg?alt=media&token=c2b98190-a993-40bc-a097-993ce09c662b | https://www.pentagonmachines.com/machine/SHTMETPENT1241 | 2026-02-22 16:44
PENTAGON / ROYAL Brand Hand Operated Geared Type Shearing Machine Model G/3/5R Blade Size 200mm/8", M.S 2mm, Flat (Plate/Sheet) Cutting 50x5mm ,Round Cutting Bar 10mm | Manual Sheet Metal Machines | Pentagon | SHTMETPENT1242 | 5200 | 18 | 1 Set | Yes | Yes | [7 empty] | Shearing Blade ¦ Handle ¦ Ring Blade Round ¦ Ring Blade Square | Extra Blade 12" (Rs 1850) | Model No.: G/3/5 R ¦ Blade Length (MM) : 200 (8") ¦ Max Cut in One Stroke (MM): 150 ¦ Plate/Sheet M.S. (MM): 3 ¦ Plate/Sheet S.S (MM) : - ¦ Flat Sheet (MM) : 50 x 5 ¦ Round Sheet (MM) : 10 ¦ Body Thickness Approx (MM) : 20 ¦ Weight Approx (Kgs.): 15 | PENTAGON / ROYAL Brand Hand Operated Geared Type Shearing Machine Model G/3/5R Blade Size 200mm/8", M.S 2mm, Flat (Plate/Sheet) Cutting 50x5mm ,Round Cutting Bar 10mm | https://firebasestorage.googleapis.com/v0/b/machinery-dc573.appspot.com/o/images%2FManual%20Geared%20Type%20-%20Shearing%20Machine%20PENTAGON.jpg?alt=media&token=3bbc4d8a-7a74-49a3-a67f-6dc6d8c9c0ad | https://www.pentagonmachines.com/machine/SHTMETPENT1242 | 2026-02-22 16:44
PENTAGON/ROYAL Brand Hand Operated Geared Type Shearing Machine Model GT/3L Blade Size 300mm/12", M.S 2mm, Flat (Plate/Sheet) Cutting 50x5mm ,Round Cutting Bar 12mm | Manual Sheet Metal Machines | Pentagon | MSHEMPENT1005 | 5900 | 18 | 1 Set | Yes | Yes | [7 empty] | Shearing Blade | Extra Blade 12" (Rs 2400) | Model No.: GT/3 L ¦ Blade Length (MM) : 300 (12") ¦ Max Cut in One Stroke (MM): 250 ¦ Plate/Sheet M.S. (MM): 3 ¦ Plate/Sheet S.S (MM) : - ¦ Flat Sheet (MM) : 50 x 5 ¦ Round Sheet (MM) : 12 ¦ Body Thickness Approx (MM) : 20 ¦ Weight Approx (Kgs.): 20 | PENTAGON/ROYAL Brand Hand Operated Geared Type Shearing Machine Model GT/3L Blade Size 300mm/12", M.S 2mm, Flat (Plate/Sheet) Cutting 50x5mm ,Round Cutting Bar 12mm | https://firebasestorage.googleapis.com/v0/b/machinery-dc573.appspot.com/o/images%2FHand%20Shearing_1.jpg?alt=media&token=b84b3dba-8079-48c9-b5df-9c7dd3f05975 | https://www.pentagonmachines.com/machine/MSHEMPENT1005 | 2026-02-22 16:44
PENTAGON/ROYAL Brand Hand Operated Geared Type Shearing Machine Model G5/300 Blade Size 300mm/12", M.S 3mm, Flat (Plate/Sheet) Cutting 50x 6mm ,Round Cutting Bar 12mm | Manual Sheet Metal Machines | Pentagon | SHTMETPENT1243 | 10700 | 18 | 1 Set | Yes | Yes | [7 empty] | Shearing Blade | Extra Blade 12" (Rs 3200) | Model No.: G5 / 300 ¦ Blade Length (MM) : 300 (12") ¦ Max Cut in One Stroke (MM): 250 ¦ Plate/Sheet M.S. (MM): 3 ¦ Plate/Sheet S.S (MM) : - ¦ Flat Sheet (MM) : 50 x 6 ¦ Round Sheet (MM) : 12 ¦ Body Thickness Approx (MM) : 25 ¦ Weight Approx (Kgs.): 45 | PENTAGON/ROYAL Brand Hand Operated Geared Type Shearing Machine Model G5/300 Blade Size 300mm/12", M.S 3mm, Flat (Plate/Sheet) Cutting 50x 6mm ,Round Cutting Bar 12mm | https://firebasestorage.googleapis.com/v0/b/machinery-dc573.appspot.com/o/images%2FManual%20Geared%20Type%20-%20Shearing%20Machine%20PENTAGON.jpg?alt=media&token=3bbc4d8a-7a74-49a3-a67f-6dc6d8c9c0ad | https://www.pentagonmachines.com/machine/SHTMETPENT1243 | 2026-02-22 16:44
PENTAGON/ROYAL Brand Hand Operated Geared Type Shearing Machine Model GT/6L Blade Size 400mm/16", M.S 3mm, Flat (Plate/Sheet) Cutting 50x 5mm ,Round Cutting Bar 12mm | Manual Sheet Metal Machines | Pentagon | SHTMETPENT1244 | 13500 | 18 | 1 Set | Yes | Yes | [7 empty] | Shearing Blade | Extra Blade 16" (Rs 4200) | Model No.: GT / 6L ¦ Blade Length (MM) : 400 (16") ¦ Max Cut in One Stroke (MM): 350 ¦ Plate/Sheet M.S. (MM): 3 ¦ Plate/Sheet S.S (MM) : - ¦ Flat Sheet (MM) : 50 x 5 ¦ Round Sheet (MM) : 12 ¦ Body Thickness Approx (MM) : 25 ¦ Weight Approx (Kgs.): 60 | PENTAGON/ROYAL Brand Hand Operated Geared Type Shearing Machine Model GT/6L Blade Size 400mm/16", M.S 3mm, Flat (Plate/Sheet) Cutting 50x 5mm ,Round Cutting Bar 12mm | https://firebasestorage.googleapis.com/v0/b/machinery-dc573.appspot.com/o/images%2FManual%20Geared%20Type%20-%20Shearing%20Machine%20PENTAGON.jpg?alt=media&token=3bbc4d8a-7a74-49a3-a67f-6dc6d8c9c0ad | https://www.pentagonmachines.com/machine/SHTMETPENT1244 | 2026-02-22 16:44
PENTAGON/ROYAL Brand Hand Operated Geared Type Shearing Machine Model GT/8L Blade Size 500mm/20", M.S 2mm, Flat (Plate/Sheet) Cutting 50 x 3mm ,Round Cutting Bar 12mm | Manual Sheet Metal Machines | Pentagon | MSHEMPENT1006 | 16500 | 18 | 1 Set | Yes | Yes | [7 empty] | Shearing Blade | Extra Blade 20" (Rs 5200) | Model No.: GT / 8L ¦ Blade Length (MM) : 500 (20") ¦ Max Cut in One Stroke (MM): 400 ¦ Plate/Sheet M.S. (MM): 2 ¦ Plate/Sheet S.S (MM) : - ¦ Flat Sheet (MM) : 50 x 3 ¦ Round Sheet (MM) : 12 ¦ Body Thickness Approx (MM) : 25 ¦ Weight Approx (Kgs.): 70 | PENTAGON/ROYAL Brand Hand Operated Geared Type Shearing Machine Model GT/8L Blade Size 500mm/20", M.S 2mm, Flat (Plate/Sheet) Cutting 50 x 3mm ,Round Cutting Bar 12mm | https://firebasestorage.googleapis.com/v0/b/machinery-dc573.appspot.com/o/images%2FManual%20Geared%20Type%20-%20Shearing%20Machine%20PENTAGON.jpg?alt=media&token=3bbc4d8a-7a74-49a3-a67f-6dc6d8c9c0ad | https://www.pentagonmachines.com/machine/MSHEMPENT1006 | 2026-02-22 16:44
PENTAGON/ROYAL Brand Hand Operated Geared Shearing Machine Model 8CH /6mm with Angle, Tee, Round, Square & Flat Cutting Attachments, Blade Length 175mm (7"), Flat (Plate/Sheet) Cutting 6mm,Flat Cutting 50 x 8mm ,Round Cutting 14mm , Sq.Cutting 14mm ,Tee/ Angle Cutting 50 x 5mm | Manual Sheet Metal Machines | Pentagon | MSHEMPENT1008 | 12900 | 18 | 1 Set | Yes | Yes | [7 empty] | Shearing Blade ¦ Handle ¦ Section Blade ¦ Plate Cutting Blade ¦ Round Blade ¦ Square Blade ¦ Plate Guide for Section | Extra Shearing Blade (Rs 2300) ¦ Extra Section Blade (Rs 2500) | Model No.: 8 CH (Light) ¦ Blade Length (MM) : 175 ¦ Plate/Sheet M.S. (MM): 6 ¦ Plate/Sheet S.S (MM) : - ¦ Flat Sheet (MM) : 50 x 8 ¦ Round Sheet (MM) : 16 ¦ Square Sheet (MM) : 16 ¦ Angle Cutting (MM): 50 x 5 ¦ Tee Cutting (MM): 50 x 5 ¦ Body Thickness Approx (MM): 25 ¦ Weight Approx (Kgs.): 50 | PENTAGON/ROYAL Brand Hand Operated Geared Shearing Machine Model 8CH /6mm with Angle, Tee, Round, Square & Flat Cutting Attachments, Blade Length 175mm (7"), Flat (Plate/Sheet) Cutting 6mm,Flat Cutting 50 x 8mm ,Round Cutting 14mm , Sq.Cutting 14mm ,Tee/ Angle Cutting 50 x 5mm | https://firebasestorage.googleapis.com/v0/b/machinery-dc573.appspot.com/o/images%2FHand%20Operated%20Geared%20Shearing%20Machine%20with%20attachment.jpg?alt=media&token=830ff198-84eb-48dd-a439-ccfd65f99dc0 | https://www.pentagonmachines.com/machine/MSHEMPENT1008 | 2026-02-22 16:44
PENTAGON/ROYAL Brand Hand Operated Geared Shearing Machine Model 8CH /8mm with Angle, Tee, Round, Square & Flat Cutting Attachments, Blade Length 175mm (7"), Flat (Plate/Sheet) Cutting 8mm,Flat Cutting 50 x 10mm ,Round Cutting 16mm , Sq.Cutting 16mm ,Tee/ Angle Cutting 50 x 6mm | Manual Sheet Metal Machines | Pentagon | MSHEMPENT1009 | 15500 | 18 | 1 Set | Yes | Yes | [7 empty] | Shearing Blade | Extra Shearing Blade (Sheet Cutting) (Rs 2900) ¦ Extra Shearing Blade Section Cutting (Rs 3000) | Model No.: 8 CH (HEAVY) ¦ Blade Length (MM) : 175 ¦ Plate/Sheet M.S. (MM): 8 ¦ Plate/Sheet S.S (MM) : - ¦ Flat Sheet (MM) : 50 x 10 ¦ Round Sheet (MM) : 16 ¦ Square Sheet (MM) : 16 ¦ Angle Cutting (MM): 50 x 6 ¦ Tee Cutting (MM): 50 x 6 ¦ Body Thickness Approx (MM): 32 ¦ Weight Approx (Kgs.): 60 | PENTAGON/ROYAL Brand Hand Operated Geared Shearing Machine Model 8CH /8mm with Angle, Tee, Round, Square & Flat Cutting Attachments, Blade Length 175mm (7"), Flat (Plate/Sheet) Cutting 8mm,Flat Cutting 50 x 10mm ,Round Cutting 16mm , Sq.Cutting 16mm ,Tee/ Angle Cutting 50 x 6mm | https://firebasestorage.googleapis.com/v0/b/machinery-dc573.appspot.com/o/images%2FHand%20Operated%20Geared%20Shearing%20Machine%20with%20attachment.jpg?alt=media&token=830ff198-84eb-48dd-a439-ccfd65f99dc0 | https://www.pentagonmachines.com/machine/MSHEMPENT1009 | 2026-02-22 16:44
PENTAGON/ROYAL Brand Hand Operated Geared Shearing Machine Model 10CH /8mm with Angle, Tee, Round, Square & Flat Cutting Attachments, Blade Length 175mm (7"), Flat (Plate/Sheet) Cutting 8mm,Flat Cutting 50 x 12mm ,Round Cutting 16mm , Sq.Cutting 16mm ,Tee/ Angle Cutting 60x 6mm | Manual Sheet Metal Machines | Pentagon | MSHEMPENT1010 | 20500 | 18 | 1 Set | Yes | Yes | [7 empty] | Shearing Blade | Extra Shearing Blade sheet cutting (Rs 2900) ¦ Extra Section Blade (Rs 3500) | Model No.: 10 CH (HD) ¦ Blade Length (MM) : 175 ¦ Plate/Sheet M.S. (MM): 10 ¦ Plate/Sheet S.S (MM) : - ¦ Flat Sheet (MM) : 50 x 12 ¦ Round Sheet (MM) : 16 ¦ Square Sheet (MM) : 16 ¦ Angle Cutting (MM): 60 x 6 ¦ Tee Cutting (MM): 60 x 6 ¦ Body Thickness Approx (MM): 32 ¦ Weight Approx (Kgs.): 80 | PENTAGON/ROYAL Brand Hand Operated Geared Shearing Machine Model 10CH /8mm with Angle, Tee, Round, Square & Flat Cutting Attachments, Blade Length 175mm (7"), Flat (Plate/Sheet) Cutting 8mm,Flat Cutting 50 x 12mm ,Round Cutting 16mm , Sq.Cutting 16mm ,Tee/ Angle Cutting 60x 6mm | https://firebasestorage.googleapis.com/v0/b/machinery-dc573.appspot.com/o/images%2FHand%20Operated%20Geared%20Shearing%20Machine%20with%20attachment.jpg?alt=media&token=830ff198-84eb-48dd-a439-ccfd65f99dc0 | https://www.pentagonmachines.com/machine/MSHEMPENT1010 | 2026-02-22 16:44
PENTAGON/ROYAL Brand Hand Operated Geared Shearing Machine Model : Bhaiya Cutter 12" , Blade Size 12" / 300 mm ,Cutting Capacity in Flat Plate/Sheet 7mm | Manual Sheet Metal Machines | Pentagon | MSHEMPENT1011 | 15500 | 18 | 1 Set | Yes | Yes | his machine is equipped with outstanding inside and outside diameter hobbling and shaping efficiency. | [6 empty] | Shearing Blade | Spare Blade (12") (Rs 5950) | Blade Length (MM): 300(12") ¦ Max cut in One Stroke (MM): 250 ¦ Cuts M.S Sheets /Plate upto (MM): 7 mm ¦ Cuts S.S Sheets /Plate upto (MM): 5 mm ¦ Body Thickness Approx (MM): 32 ¦ Weight Approx (Kgs.): 65 | PENTAGON/ROYAL Brand Hand Operated Geared Shearing Machine Model : Bhaiya Cutter 12" , Blade Size 12" / 300 mm ,Cutting Capacity in Flat Plate/Sheet 7mm | https://firebasestorage.googleapis.com/v0/b/machinery-dc573.appspot.com/o/images%2FHand%20Operated%20Geared%20Shearing%20Machine%20(Bhaiya%20Cutter).jpg?alt=media&token=185d94d8-c326-4ac9-bc73-72d06b614f6a | https://www.pentagonmachines.com/machine/MSHEMPENT1011 | 2026-02-22 16:44
PENTAGON/ROYAL Brand Hand Operated Geared Shearing Machine Model : Bhaiya Cutter 16" , Blade Size 16" / 400 mm ,Cutting Capacity in Flat Plate/Sheet 5mm | Manual Sheet Metal Machines | Pentagon | MSHEMPENT1012 | 18200 | 18 | 1 Set | Yes | Yes | his machine is equipped with outstanding inside and outside diameter hobbling and shaping efficiency. | [6 empty] | Shearing Blade | Spare Blade (16") (Rs 6600) | Blade Length (MM): 400(16") ¦ Max cut in One Stroke (MM): 350 ¦ Cuts M.S Sheets /Plate upto (MM): 6 mm ¦ Cuts S.S Sheets /Plate upto (MM): 4 mm ¦ Body Thickness Approx (MM): 32 ¦ Weight Approx (Kgs.): 75 | PENTAGON/ROYAL Brand Hand Operated Geared Shearing Machine Model : Bhaiya Cutter 16" , Blade Size 16" / 400 mm ,Cutting Capacity in Flat Plate/Sheet 5mm | https://firebasestorage.googleapis.com/v0/b/machinery-dc573.appspot.com/o/images%2FHand%20Operated%20Geared%20Shearing%20Machine%20(Bhaiya%20Cutter).jpg?alt=media&token=185d94d8-c326-4ac9-bc73-72d06b614f6a | https://www.pentagonmachines.com/machine/MSHEMPENT1012 | 2026-02-22 16:44
PENTAGON Universal Tool and Cutter Grinder MR-U3, Grinding Dia. 18mm with all standard accessories Mentioned | Grinding Machines | Pentagon | GRINDMACUNIV1184 | 85000 | 18 | 1 Set | Yes | Yes | Features For grinding HSS and carbide engraving cutter, as well as one or more edges of various shapes, such as RADIUS cutters or negative conical angle of the cutters. The universal index head is presented in 24 positions, so that you can get any specific angle of shape, free rotation of 3600 or 100 is allowed for grinding end mills, twist drills, turning tools, replace only the attachment to the index head without any complicated settings. | [6 empty] | Collets: Dia. 4, 6, 8 ¦ Grinding Wheel ¦ Twist Drill Grinding Attachment ¦ End Mill Grinding Attachment ¦ Lathe Tools Grinding Attachment | Other Size Collets : Dia. 3,5, 9, 10, 12, 14, 16, 18 | Max.Collet Capacity: Dia. 18mm ¦ Max. Grinding Dia.: 18 mm ¦ Spindle Speed: 5200 RPM ¦ Grinding wheel Dia.: 100×50×20 ¦ Degree Relief angle?: 0 to 45 degree ¦ Negative Taper Angle: 0 to 25 degree ¦ Taper Angle: 0 to 180 degree ¦ Power: 220V, 50HZ, Single phase ¦ Dimension: 54× 42 ×39cm ¦ Standard Collet Dia.: 4,6,8,10,12 ¦ Motor: 1/3 HP 220V 50/60HZ ¦ Weight: 56 Kg | PENTAGON Universal Tool and Cutter Grinder MR-U3, Grinding Dia. 18mm with all standard accessories Mentioned | https://firebasestorage.googleapis.com/v0/b/machinery-dc573.appspot.com/o/images%2FUniversal%20Tool%20and%20Cutter%20MR-20%20Pentagon.jpg?alt=media&token=7c2aa772-ada1-4d6b-9444-3e7bdcf0bf6e | https://www.pentagonmachines.com/machine/GRINDMACUNIV1184 | 2026-02-22 16:44
CRYSTAL Hardened & Ground V block with clamp 3" 80 X 63 X 63 AA-1712 | Machine Accessories | Pentagon | MCHACCCRYS1506 | 3920 | 18 | 1 SET | Yes | Yes | [10 empty] | CRYSTAL Hardened & Ground V block with clamp 3" 80 X 63 X 63 AA-1712 | https://firebasestorage.googleapis.com/v0/b/machinery-dc573.appspot.com/o/images%2FHardened-Ground-V-Blocks-171-2.png?alt=media&token=f1fd0d86-6d96-4d73-814b-eac75cc632c3 | https://www.pentagonmachines.com/machine/MCHACCCRYS1506 | 2026-02-22 16:44
Unique Heavy Duty G Clamp Taparia Type U408HD 6" | Machine Accessories | Pentagon | MCHACCUNIQ1507 | 805 | 18 | 1 SET | Yes | Yes | [10 empty] | Unique Heavy Duty G Clamp Taparia Type U408HD 6" | https://firebasestorage.googleapis.com/v0/b/machinery-dc573.appspot.com/o/images%2FCL.CL.GC3.382605.png?alt=media&token=abc3e8ae-4dbf-4563-8d31-e3610958705f | https://www.pentagonmachines.com/machine/MCHACCUNIQ1507 | 2026-02-22 16:44
Installation Charges at site including To Fro fare, lodging boarding if required for our person if required but in case if there is some fitting clamps and extra requirement created then assistance has to be given at customer end | ZNC & Wirecut EDM | Pentagon | ZNCWEDMINST1022 | 7500 | 18 | 1 Set | No | No | [10 empty] | Installation Charges at site including To Fro fare, lodging boarding if required for our person if required but in case if there is some fitting clamps and extra requirement created then assistance has to be given at customer end | https://firebasestorage.googleapis.com/v0/b/machinery-dc573.appspot.com/o/images%2FInstallation.jpg?alt=media&token=bbd7d2ec-2b02-4a75-8a27-2c336e9debd3 | https://www.pentagonmachines.com/machine/ZNCWEDMINST1022 | 2026-02-22 16:44
Installation Charges at site including To Fro fare, lodging boarding if required for our person if required but in case if there is some fitting clamps and extra requirement created then assistance has to be given at customer end | Miscellaneous | Pentagon | DROLISCLINST1106 | 7500 | 18 | 1 Set | No | No | [10 empty] | Installation Charges at site including To Fro fare, lodging boarding if required for our person if required but in case if there is some fitting clamps and extra requirement created then assistance has to be given at customer end | https://firebasestorage.googleapis.com/v0/b/machinery-dc573.appspot.com/o/images%2FInstallation.jpg?alt=media&token=bbd7d2ec-2b02-4a75-8a27-2c336e9debd3 | https://www.pentagonmachines.com/machine/DROLISCLINST1106 | 2026-02-22 16:44
Milling Machine Part: Small Helical Mill Gear / Lifting Gear / Z Axis Spiral Bevel Gear C96 | Machine Accessories | Pentagon | MCHACCMILL1508 | 3000 | 18 | 1 Pcs | Yes | Yes | Milling machinery lifting spiral bevel gear: ¦ Package : 1 Nos Gear | [7 empty] | Big gear C77 (Rs 3500) | Pinion Inner hole: 16 mm ¦ Outer diameter : 40mm ¦ Number of Teeth : 18 ¦ Pinion Height : 29mm ¦ Pinion Keyway : 4mm | Milling Machine Part: Small Helical Mill Gear / Lifting Gear / Z Axis Spiral Bevel Gear C96 | https://firebasestorage.googleapis.com/v0/b/machinery-dc573.appspot.com/o/images%2FBevel%20Gear%20Z%20axis%20C77%20Gear.jpg?alt=media&token=08c16eb1-8018-44ab-abbb-7f7977a6c76d | https://www.pentagonmachines.com/machine/MCHACCMILL1508 | 2026-02-22 16:44
Milling Machine Part: Z Shaft Clutch / Gear shaft Lifting Clutch | Machine Accessories | Pentagon | MCHACCMILL1509 | 1500 | 18 | 1 Nos | Yes | Yes | [9 empty] | Number of teeth: 9 ¦ Keyway: 4mm ¦ Model: C85 ¦ Shaft OD: 24mm ¦ Inner hole diameter: 16mm ¦ OD: 41mm | Milling Machine Part: Z Shaft Clutch / Gear shaft Lifting Clutch | https://firebasestorage.googleapis.com/v0/b/machinery-dc573.appspot.com/o/images%2FGear%20Shaft%20Clutch%20C85.jpg?alt=media&token=1cf52222-3fd1-4305-a360-a519ddf46c29 | https://www.pentagonmachines.com/machine/MCHACCMILL1509 | 2026-02-22 16:44
Job Works / Part As per Sample | Miscellaneous | Pentagon | MISCJOBW1001 | 10000 | 18 | 1 Nos | Yes | Yes | [10 empty] | Job Works / Part As per Sample | https://firebasestorage.googleapis.com/v0/b/machinery-dc573.appspot.com/o/images%2FService_SKU.jpg?alt=media&token=9569ebd0-9cf7-4635-920c-b304d5e1eda7 | https://www.pentagonmachines.com/machine/MISCJOBW1001 | 2026-02-22 16:44
PENTAGON/SGMT Make PLC based servo drive and ball screw based automatic surface grinding Machine 8'x18” (450 x 200 mm) table size with all mentioned standard accessories | Grinding Machines | Pentagon | GRINDMACPENT1185 | 396000 | 18 | 1 No | Yes | Yes | Longitudinal and traverse motion is mean by servo drives and ball screw fitted in guideways ¦ High accuracy and repeatability due to ball screw motion for both longitudinal and traverse motion ¦ Very much productive and fully automatic motion ¦ Vertical rapid feed can be adapted by fitting Z axis DC motor ¦ According to the needs of users with a permanent or electromagnetic chuck ¦ The machine has reasonable structure, good rigidity, beautiful appearance, convenient operation ¦ Former after skidway through careful scraping flower, not only slide smoothly, and wear-resisting, maintain good accuracy, flexible and convenient operation ¦ The spindle adopts super precision ball bearing P4, after strict selection after the pre pressure measurement, assembled in the greenhouse, and with the labyrinth design completely waterproof, In order to ensure the service life of the bearing and the grinding surface roughness | [6 empty] | Coolant Tank &lamp; Equipment ¦ Permanent Magnetic Chuck 8”x20” ¦ Wheel Dresser Base ¦ Flange &amp; Wheel Extractor ¦ Grinding Wheel ¦ Balancing Stand with Shaft ¦ Power Pack with Motor ¦ Hydraulic Cylinder ¦ Service Tools | DRO Linear Scale set (Rs 18500) | Model: Servo-HSG 820 ¦ Table working Area: 450x200 mm ¦ Longitudinal Table Travel: 470 MM ¦ Cross Feed Table Travel: 210 MM ¦ Distance Spindle centre to Table: 250 MM ¦ Magnetic chuck recommended: Permanent magnet Chuck 200x500 ¦ T Slot: 10 MM ¦ Longitudinal table speed: 5-15 MM/MIN ¦ Cross feed on hand wheel: 5 1REV/MM ¦ Cross feed on hand wheel: 0.05 1GRA/MM ¦ Auto cross feed per stroke: Through Servo drive ¦ Table guideways: V & FLATWAYS ¦ Wheel dimension(dia x width x bore): (200x13x31.75) MM ¦ Spindle speed: 2800 RPM ¦ Vertical feed on hand wheel: 0.01 MM/GRA ¦ Micro Down feed: 0.002 MM/GRA ¦ Spindle motor: 0.75 KW ¦ Vertical motor for rapid Z axis feed: OPTIONAL ¦ Servo drive motor with PLC for both X and Y axis movement: 1.5 KW ¦ Coolant motor: 40 W ¦ Machine height: 1500 MM ¦ Floor space: 2400X1600 MM ¦ Net weight Approx: 850-1000 KGS | PENTAGON/SGMT Make PLC based servo drive and ball screw based automatic surface grinding Machine 8'x18” (450 x 200 mm) table size with all mentioned standard accessories | https://firebasestorage.googleapis.com/v0/b/machinery-dc573.appspot.com/o/images%2FServo_Auto.jpg?alt=media&token=5e7632b7-3d40-45a5-9aeb-e0721be9b5aa | https://www.pentagonmachines.com/machine/GRINDMACPENT1185 | 2026-02-22 16:44
PENTAGON/SGMT Make PLC based servo drive and ball screw based automatic surface grinding Machine 10”x20” (500 x 250 mm) table size with all mentioned standard accessories | Grinding Machines | Pentagon | GRINDMACPENT1186 | 445000 | 18 | 1 No | Yes | Yes | Longitudinal and traverse motion is mean by servo drives and ball screw fitted in guideways ¦ High accuracy and repeatability due to ball screw motion for both longitudinal and traverse motion ¦ Very much productive and fully automatic motion ¦ Vertical rapid feed can be adapted by fitting Z axis DC motor ¦ According to the needs of users with a permanent or electromagnetic chuck ¦ The machine has reasonable structure, good rigidity, beautiful appearance, convenient operation ¦ Former after skidway through careful scraping flower, not only slide smoothly, and wear-resisting, maintain good accuracy, flexible and convenient operation ¦ The spindle adopts super precision ball bearing P4, after strict selection after the pre pressure measurement, assembled in the greenhouse, and with the labyrinth design completely waterproof, In order to ensure the service life of the bearing and the grinding surface roughness | [6 empty] | Coolant Tank &lamp; Equipment ¦ Permanent Magnetic Chuck 8”x20” ¦ Wheel Dresser Base ¦ Flange &amp; Wheel Extractor ¦ Grinding Wheel ¦ Balancing Stand with Shaft ¦ Power Pack with Motor ¦ Hydraulic Cylinder ¦ Service Tools | DRO Linear Scale set (Rs 18500) | Model: Servo-HSG 1020 ¦ Table working Area: 500x250 mm ¦ Longitudinal Table Travel: 520 MM ¦ Cross Feed Table Travel: 250 MM ¦ Distance Spindle centre to Table: 300 MM ¦ Magnetic chuck recommended: Permanent magnet Chuck 200x500 ¦ T Slot: 10 MM ¦ Longitudinal table speed: 5-15 MM/MIN ¦ Cross feed on hand wheel: 5 1REV/MM ¦ Cross feed on hand wheel: 0.05 1GRA/MM ¦ Auto cross feed per stroke: Through Servo drive ¦ Table guideways: V & FLATWAYS ¦ Wheel dimension(dia x width x bore): (200x13x31.75) MM ¦ Spindle speed: 2800 RPM ¦ Vertical feed on hand wheel: 0.01 MM/GRA ¦ Micro Down feed: 0.002 MM/GRA ¦ Spindle motor: 0.75 KW ¦ Vertical motor for rapid Z axis feed: OPTIONAL ¦ Servo drive motor with PLC for both X and Y axis movement: 1.5 KW ¦ Coolant motor: 40 W ¦ Machine height: 1600 MM ¦ Floor space: 2400X1600 MM ¦ Net weight Approx: 900-1000 KGS | PENTAGON/SGMT Make PLC based servo drive and ball screw based automatic surface grinding Machine 10”x20” (500 x 250 mm) table size with all mentioned standard accessories | https://firebasestorage.googleapis.com/v0/b/machinery-dc573.appspot.com/o/images%2FServo_Auto.jpg?alt=media&token=5e7632b7-3d40-45a5-9aeb-e0721be9b5aa | https://www.pentagonmachines.com/machine/GRINDMACPENT1186 | 2026-02-22 16:44
PENTAGON/SGMT Make PLC based servo drive and ball screw based automatic surface grinding Machine 12”x24” (600 x 300 mm) table size with all mentioned standard accessories | Grinding Machines | Pentagon | GRINDMACPENT1187 | 515000 | 18 | 1 No | Yes | Yes | Longitudinal and traverse motion is mean by servo drives and ball screw fitted in guideways ¦ High accuracy and repeatability due to ball screw motion for both longitudinal and traverse motion ¦ Very much productive and fully automatic motion ¦ Vertical rapid feed can be adapted by fitting Z axis DC motor ¦ According to the needs of users with a permanent or electromagnetic chuck ¦ The machine has reasonable structure, good rigidity, beautiful appearance, convenient operation ¦ Former after skidway through careful scraping flower, not only slide smoothly, and wear-resisting, maintain good accuracy, flexible and convenient operation ¦ The spindle adopts super precision ball bearing P4, after strict selection after the pre pressure measurement, assembled in the greenhouse, and with the labyrinth design completely waterproof, In order to ensure the service life of the bearing and the grinding surface roughness | [6 empty] | Coolant Tank &lamp; Equipment ¦ Permanent Magnetic Chuck 10”x20” ¦ Wheel Dresser Base ¦ Flange &amp; Wheel Extractor ¦ Grinding Wheel ¦ Balancing Stand with Shaft ¦ Power Pack with Motor ¦ Hydraulic Cylinder ¦ Service Tools | DRO Linear Scale set (Rs 18500) | Model: Servo-HSG 1224 ¦ Table working Area: 600x300 mm ¦ Longitudinal Table Travel: 620 MM ¦ Cross Feed Table Travel: 300 MM ¦ Distance Spindle centre to Table: 350 MM ¦ Magnetic chuck recommended: Permanent magnet Chuck 200x500 ¦ T Slot: 10 MM ¦ Longitudinal table speed: 5-15 MM/MIN ¦ Cross feed on hand wheel: 5 1REV/MM ¦ Cross feed on hand wheel: 0.05 1GRA/MM ¦ Auto cross feed per stroke: Through Servo drive ¦ Table guideways: V & FLATWAYS ¦ Wheel dimension(dia x width x bore): (200x13x31.75) MM ¦ Spindle speed: 2800 RPM ¦ Vertical feed on hand wheel: 0.01 MM/GRA ¦ Micro Down feed: 0.002 MM/GRA ¦ Spindle motor: 0.75 KW ¦ Vertical motor for rapid Z axis feed: OPTIONAL ¦ Servo drive motor with PLC for both X and Y axis movement: 1.5 KW ¦ Coolant motor: 40 W ¦ Machine height: 1600 MM ¦ Floor space: 2600X1800 MM ¦ Net weight Approx: 1200-1250 KGS | PENTAGON/SGMT Make PLC based servo drive and ball screw based automatic surface grinding Machine 12”x24” (600 x 300 mm) table size with all mentioned standard accessories | https://firebasestorage.googleapis.com/v0/b/machinery-dc573.appspot.com/o/images%2FServo_Auto.jpg?alt=media&token=5e7632b7-3d40-45a5-9aeb-e0721be9b5aa | https://www.pentagonmachines.com/machine/GRINDMACPENT1187 | 2026-02-22 16:44
PENTAGON NO 4H Deep Throat Type Fly Press (Material- Steel, Wheel Dia- 28") | Metal Forming Machine | Pentagon | METFORMACPENT1122 | 49000 | 18 | 1 Nos | Yes | Yes | [9 empty] | Press Size No: 4 H ¦ Center To Back: 10½" ¦ Bed To Guide: 9" ¦ Screw Dia: 2½" ¦ Hole In bed: 3½" ¦ Wheel Dia: 28" | PENTAGON NO 4H Deep Throat Type Fly Press (Material- Steel, Wheel Dia- 28") | https://firebasestorage.googleapis.com/v0/b/machinery-dc573.appspot.com/o/images%2FDeep%20Throat%20or%20kubba%20type%20Fly%20Press-%20Pentagon%206.jpg?alt=media&token=dadab33e-44d5-439d-92cf-236f0d667f99 | https://www.pentagonmachines.com/machine/METFORMACPENT1122 | 2026-02-22 16:44
PENTAGON STD M4XSA RAM Turret Milling table size 1320x254 mm with R8/ISO30 spindle with two axis DRO and standard accessories listed and mentioned accessories package included: 1. Machine vice swivel base type 150 mm opening, 2. Clamping kit M12 Type 58 Pcs set, 3. key less drill chuck with suitable arbor, 4. Collet set 11/10 pcs set box, 5. Micro boring head with suitable shank, 6. Edge finder | Milling Machine | Pentagon | MILMCHPENT1279 | 465000 | 18 | 1 Set | Yes | Yes | The machine can be widely used for milling, boring, drilling, reaming, tapping and other machining process. ¦ The machine is capable of doing all kinds of processing: milling head can be installed on the arm and so to rotate in both vertical and horizontal directions, and the arm can move forward and backward and rotate 360 Degree on the machine bed, for the processing range can be greater than the table size ¦ The speed of milling head is rather high and it makes the machine especailly good working with small cutters ¦ This machine is also equipped with a variety of special tool accessories in order to adapt to different sorts of processing ¦ Robust construction and heavy duty design ¦ The machine body is made of Meehanite cast iron ¦ The milling head is made of SCM-21.Imported from Taiwan ¦ The milling head can swing 90 Degree right and left side,45 Degree front and back side ¦ The ram can swing 180 Degree horizontally | [6 empty] | DRO 2 Axis SINO brand with suitable linear scales fitted in machine ¦ Coolant Pump with fitting ¦ Machine Lamp ¦ Rear and front bellow cover set ¦ Suitable draw bar set ¦ Central Lubrication unit ¦ Electrical cabinet with 110/220 V output ¦ Tool Box with essential tools ¦ Operation manual with machine test certificate ¦ Swivel base Acculock type machine vice 150 mm jaw opening ¦ Clamping kit M12 Type 58 Pcs set ¦ Collet set ER32 type 1011 pcs set ¦ keyless drill chuck with intact suitable arbor ¦ Micro boring head F-12 or F-18 with suitable Shank ¦ Mechanical Edge Finder/Edge Sensor | For 3 axis DRO set with suitable size of linear scale for an extra cost difference (Rs 14000) ¦ Reduction sleeve ISO30/R8-MT3 (Rs 1950) ¦ Reduction sleeve ISO30/R8-MT2 (Rs 1650) ¦ X axis table auto power feeder 110V type (Rs 22800) ¦ Y axis table auto power feeder 110V type (Rs 23800) ¦ H-V Rotary table size 250 mm dia size (Rs 34600) ¦ Semi Universal dividing head size BS0 with 5" chuck size and with tail stock soft jaws Indexing plates (Rs 36000) ¦ Splash Tray/Chip Tray (Rs 3400) | Table size: 1320x254 mm ¦ Longitudinal Travel: 920 mm ¦ Cross Travel (mm): 385 mm ¦ Vertical Travel: 400 mm ¦ Spindle Speed: 45-5440 rpm ¦ Steps of speeds: 16 Steps ¦ Spindle nose taper: R8/ISO30 ¦ Quill Travel: 127 mm ¦ Auto Quill Feeds (per revolution): 0.40/0.08/0.15 mm/rev ¦ Head Swivel (FxB): 45 degree ¦ Head Swivel (LxR): 90 degree ¦ Weight of the machine: 1280 Kgs | M1TR Milling machine 1320x254 with ISO30 | https://firebasestorage.googleapis.com/v0/b/machinery-dc573.appspot.com/o/images%2FPENTAGON_STD.jpg?alt=media&token=83e56458-879a-4c5f-bc76-7f9e6f018d02 | https://www.pentagonmachines.com/machine/MILMCHPENT1279 | 2026-02-22 16:44
Heavy Duty Magnetic Chuck (Close Pole ) 450 L x 200 W x 70 H | Machine Accessories | Pentagon | MCHACCHEAV1512 | 24260 | 18 | 1 Nos | Yes | Yes | Permanent Magnetic Chuck Close Pole (Heavy Duty) ¦ Holding device for surface grinding machine, Tool & cutter grinder, Spark erosion machines & also for light milling ¦ The working face & bottom face are perfectly parallel. ¦ Assembled with powerful Magnets. ¦ Poles individually magnetized for full loading power. ¦ Magnetic pull is 40-70% more than IS specification ¦ Bottom plate has suitable extension to clamp on table ¦ Better magnetic grip due to close poles. ¦ Suitable to hold thin & small jobs. ¦ Easy operated ON-OFF lever. | [8 empty] | Size : 450 L x 200 W x 70 H ¦ Pole Gap : 8 mm ¦ Pole Pitch : 18mm ¦ Type: Close Pole ¦ Model: MC 2007 | Heavy Duty Magnetic Chuck (Close Pole ) 450 L x 200 W x 70 H | https://firebasestorage.googleapis.com/v0/b/machinery-dc573.appspot.com/o/images%2FMagnetic%20Chuck.jpg?alt=media&token=eaef6088-d7c1-4281-a483-c8096b24f8e1 | https://www.pentagonmachines.com/machine/MCHACCHEAV1512 | 2026-02-22 16:44
Heavy Duty Magnetic Chuck (Close Pole ) 500 L x 200 W x 70 H | Machine Accessories | Pentagon | MCHACCHEAV1513 | 22400 | 18 | 1 Nos | Yes | Yes | Permanent Magnetic Chuck Close Pole (Heavy Duty) ¦ Holding device for surface grinding machine, Tool & cutter grinder, Spark erosion machines & also for light milling ¦ The working face & bottom face are perfectly parallel. ¦ Assembled with powerful Magnets. ¦ Poles individually magnetized for full loading power. ¦ Magnetic pull is 40-70% more than IS specification ¦ Bottom plate has suitable extension to clamp on table ¦ Better magnetic grip due to close poles. ¦ Suitable to hold thin & small jobs. ¦ Easy operated ON-OFF lever. | [8 empty] | Size : 500 L x 200 W x 70 H ¦ Pole Gap : 8 mm ¦ Pole Pitch : 18mm ¦ Type: Close Pole ¦ Model: MC 2008 | Heavy Duty Magnetic Chuck (Close Pole ) 500 L x 200 W x 70 H | https://firebasestorage.googleapis.com/v0/b/machinery-dc573.appspot.com/o/images%2FMagnetic%20Chuck.jpg?alt=media&token=eaef6088-d7c1-4281-a483-c8096b24f8e1 | https://www.pentagonmachines.com/machine/MCHACCHEAV1513 | 2026-02-22 16:44
Heavy Duty Magnetic Chuck (Close Pole ) 600 L x 200 W x 70 H | Machine Accessories | Pentagon | MCHACCHEAV1514 | 26880 | 18 | 1 Nos | Yes | Yes | Permanent Magnetic Chuck Close Pole (Heavy Duty) ¦ Holding device for surface grinding machine, Tool & cutter grinder, Spark erosion machines & also for light milling ¦ The working face & bottom face are perfectly parallel. ¦ Assembled with powerful Magnets. ¦ Poles individually magnetized for full loading power. ¦ Magnetic pull is 40-70% more than IS specification ¦ Bottom plate has suitable extension to clamp on table ¦ Better magnetic grip due to close poles. ¦ Suitable to hold thin & small jobs. ¦ Easy operated ON-OFF lever. | [8 empty] | Size : 600 L x 200 W x 70 H ¦ Pole Gap : 8 mm ¦ Pole Pitch : 18mm ¦ Type: Close Pole ¦ Model: MC 2009 | Heavy Duty Magnetic Chuck (Close Pole ) 600 L x 200 W x 70 H | https://firebasestorage.googleapis.com/v0/b/machinery-dc573.appspot.com/o/images%2FMagnetic%20Chuck.jpg?alt=media&token=eaef6088-d7c1-4281-a483-c8096b24f8e1 | https://www.pentagonmachines.com/machine/MCHACCHEAV1514 | 2026-02-22 16:44
Heavy Duty Magnetic Chuck (Close Pole ) 450 L x 300 W x 70 H | Machine Accessories | Pentagon | MCHACCHEAV1515 | 30240 | 18 | 1 Nos | Yes | Yes | Permanent Magnetic Chuck Close Pole (Heavy Duty) ¦ Holding device for surface grinding machine, Tool & cutter grinder, Spark erosion machines & also for light milling ¦ The working face & bottom face are perfectly parallel. ¦ Assembled with powerful Magnets. ¦ Poles individually magnetized for full loading power. ¦ Magnetic pull is 40-70% more than IS specification ¦ Bottom plate has suitable extension to clamp on table ¦ Better magnetic grip due to close poles. ¦ Suitable to hold thin & small jobs. ¦ Easy operated ON-OFF lever. | [8 empty] | Size : 450 L x 300 W x 70 H ¦ Pole Gap : 8 mm ¦ Pole Pitch : 18mm ¦ Type: Close Pole ¦ Model: MC 2011 | Heavy Duty Magnetic Chuck (Close Pole ) 450 L x 300 W x 70 H | https://firebasestorage.googleapis.com/v0/b/machinery-dc573.appspot.com/o/images%2FMagnetic%20Chuck.jpg?alt=media&token=eaef6088-d7c1-4281-a483-c8096b24f8e1 | https://www.pentagonmachines.com/machine/MCHACCHEAV1515 | 2026-02-22 16:44
Heavy Duty Magnetic Chuck (Close Pole ) 600 L x 250W x 70 H | Machine Accessories | Pentagon | MCHACCHEAV1516 | 33600 | 18 | 1 Nos | Yes | Yes | Permanent Magnetic Chuck Close Pole (Heavy Duty) ¦ Holding device for surface grinding machine, Tool & cutter grinder, Spark erosion machines & also for light milling ¦ The working face & bottom face are perfectly parallel. ¦ Assembled with powerful Magnets. ¦ Poles individually magnetized for full loading power. ¦ Magnetic pull is 40-70% more than IS specification ¦ Bottom plate has suitable extension to clamp on table ¦ Better magnetic grip due to close poles. ¦ Suitable to hold thin & small jobs. ¦ Easy operated ON-OFF lever. | [8 empty] | Size : 600 L x 250 W x 70 H ¦ Pole Gap : 8 mm ¦ Pole Pitch : 18mm ¦ Type: Close Pole ¦ Model: MC 2012 | Heavy Duty Magnetic Chuck (Close Pole ) 600 L x 250W x 70 H | https://firebasestorage.googleapis.com/v0/b/machinery-dc573.appspot.com/o/images%2FMagnetic%20Chuck.jpg?alt=media&token=eaef6088-d7c1-4281-a483-c8096b24f8e1 | https://www.pentagonmachines.com/machine/MCHACCHEAV1516 | 2026-02-22 16:44
Heavy Duty Magnetic Chuck (Close Pole ) 600 L x 300W x 70 H | Machine Accessories | Pentagon | MCHACCHEAV1517 | 40320 | 18 | 1 Nos | Yes | Yes | Permanent Magnetic Chuck Close Pole (Heavy Duty) ¦ Holding device for surface grinding machine, Tool & cutter grinder, Spark erosion machines & also for light milling ¦ The working face & bottom face are perfectly parallel. ¦ Assembled with powerful Magnets. ¦ Poles individually magnetized for full loading power. ¦ Magnetic pull is 40-70% more than IS specification ¦ Bottom plate has suitable extension to clamp on table ¦ Better magnetic grip due to close poles. ¦ Suitable to hold thin & small jobs. ¦ Easy operated ON-OFF lever. | [8 empty] | Size : 600 L x 300 W x 70 H ¦ Pole Gap : 8 mm ¦ Pole Pitch : 18mm ¦ Type: Close Pole ¦ Model: MC 2013 | Heavy Duty Magnetic Chuck (Close Pole ) 600 L x 300W x 70 H | https://firebasestorage.googleapis.com/v0/b/machinery-dc573.appspot.com/o/images%2FMagnetic%20Chuck.jpg?alt=media&token=eaef6088-d7c1-4281-a483-c8096b24f8e1 | https://www.pentagonmachines.com/machine/MCHACCHEAV1517 | 2026-02-22 16:44
Heavy Duty Magnetic Chuck (Close Pole ) 750 L x 250 W x 70 H | Machine Accessories | Pentagon | MCHACCHEAV1518 | 42000 | 18 | 1 Nos | Yes | Yes | Permanent Magnetic Chuck Close Pole (Heavy Duty) ¦ Holding device for surface grinding machine, Tool & cutter grinder, Spark erosion machines & also for light milling ¦ The working face & bottom face are perfectly parallel. ¦ Assembled with powerful Magnets. ¦ Poles individually magnetized for full loading power. ¦ Magnetic pull is 40-70% more than IS specification ¦ Bottom plate has suitable extension to clamp on table ¦ Better magnetic grip due to close poles. ¦ Suitable to hold thin & small jobs. ¦ Easy operated ON-OFF lever. | [8 empty] | Size : 750 L x 250 W x 70 H ¦ Pole Gap : 8 mm ¦ Pole Pitch : 18mm ¦ Type: Close Pole ¦ Model: MC 2014 | Heavy Duty Magnetic Chuck (Close Pole ) 750 L x 250W x 70 H | https://firebasestorage.googleapis.com/v0/b/machinery-dc573.appspot.com/o/images%2FMagnetic%20Chuck.jpg?alt=media&token=eaef6088-d7c1-4281-a483-c8096b24f8e1 | https://www.pentagonmachines.com/machine/MCHACCHEAV1518 | 2026-02-22 16:44
Heavy Duty Magnetic Chuck (Close Pole ) 750 L x 300 W x 70 H | Machine Accessories | Pentagon | MCHACCHEAV1519 | 50400 | 18 | 1 Nos | Yes | Yes | Permanent Magnetic Chuck Close Pole (Heavy Duty) ¦ Holding device for surface grinding machine, Tool & cutter grinder, Spark erosion machines & also for light milling ¦ The working face & bottom face are perfectly parallel. ¦ Assembled with powerful Magnets. ¦ Poles individually magnetized for full loading power. ¦ Magnetic pull is 40-70% more than IS specification ¦ Bottom plate has suitable extension to clamp on table ¦ Better magnetic grip due to close poles. ¦ Suitable to hold thin & small jobs. ¦ Easy operated ON-OFF lever. | [8 empty] | Size : 750 L x 300 W x 70 H ¦ Pole Gap : 8 mm ¦ Pole Pitch : 18mm ¦ Type: Close Pole | Heavy Duty Magnetic Chuck (Close Pole ) 750 L x 300 W x 70 H | https://firebasestorage.googleapis.com/v0/b/machinery-dc573.appspot.com/o/images%2FMagnetic%20Chuck.jpg?alt=media&token=eaef6088-d7c1-4281-a483-c8096b24f8e1 | https://www.pentagonmachines.com/machine/MCHACCHEAV1519 | 2026-02-22 16:44
Heavy Duty Magnetic Chuck (Close Pole ) 450 L x 250 W x 70 H | Machine Accessories | Pentagon | MCHACCHEAV1520 | 25200 | 18 | 1 Nos | Yes | Yes | Permanent Magnetic Chuck Close Pole (Heavy Duty) ¦ Holding device for surface grinding machine, Tool & cutter grinder, Spark erosion machines & also for light milling ¦ The working face & bottom face are perfectly parallel. ¦ Assembled with powerful Magnets. ¦ Poles individually magnetized for full loading power. ¦ Magnetic pull is 40-70% more than IS specification ¦ Bottom plate has suitable extension to clamp on table ¦ Better magnetic grip due to close poles. ¦ Suitable to hold thin & small jobs. ¦ Easy operated ON-OFF lever. | [8 empty] | Size : 450 L x 250 W x 70 H ¦ Pole Gap : 8 mm ¦ Pole Pitch : 18mm ¦ Type: Close Pole ¦ Model: MC 2010 | Heavy Duty Magnetic Chuck (Close Pole ) 450 L x 250 W x 70 H | https://firebasestorage.googleapis.com/v0/b/machinery-dc573.appspot.com/o/images%2FMagnetic%20Chuck.jpg?alt=media&token=eaef6088-d7c1-4281-a483-c8096b24f8e1 | https://www.pentagonmachines.com/machine/MCHACCHEAV1520 | 2026-02-22 16:44
PENTAGON SINGLE SPINDLE AUTOMATIC TRAUB A60 FOR PIPE CUTTING/Chamferring and solid bar upto 32 mm dia | Lathe Machine | Pentagon | LATHEPENT1245 | 675000 | 18 | 1 Number | Yes | Yes | [7 empty] | SINGLE SPINDLE AUTOMATIC TRAUB A60 FOR PIPE CUTTING/Chamferring and solid bar upto 32 mm dia ¦ Double vertical slide ¦ Cross Slide ¦ Tail Stock ¦ Bar Feed attachment ¦ Complete with electrical | Long turning attachment (Rs 31000) ¦ Double Vertical Slide Attachment (Rs 40000) ¦ Wooden Packing Charges (Rs 38000) ¦ Machine lamp (Rs 3500) ¦ Auto shut off switch (Rs 4000) ¦ Cross Slide Attachment (Rs 50000) | Model No: AUTO-TRAUB A60 ¦ Maximum Bar Capacity round: 60 MM ¦ Maximum turning length(with longitudinal turning slide): 70 MM ¦ Spindle Speeds(12): 1440 / 2800 RPM ¦ Power rate of main spindle motor: 3 HP ¦ Production rate: 28 - 1050 pcs / hrs ¦ Net Weight Of Machine: 1050 kgs ¦ Gross weight of machine: 1150 kgs ¦ Packing case details LxBxH: (2000x1600x700) mm ¦ COOLENT PUMP MOTOR: ¼ HP ¦ 3 PHASE H. P GEAR MOTOR: 0.5 HP ¦ MAXIMUM DRILL COLLET: 13 MM ¦ MAXIMUM DRILLING LENGTH: 70 MM ¦ CAPACITY HEXAGONAL TUBE: 52 MM ¦ CAPACITY SQUARE TUBE : 42 MM | PENTAGON SINGLE SPINDLE AUTOMATIC TRAUB A60 FOR PIPE CUTTING/Chamferring and solid bar upto 32 mm dia | https://firebasestorage.googleapis.com/v0/b/machinery-dc573.appspot.com/o/images%2FTraub_PAT%20series%20Pentagon.jpg?alt=media&token=adf1c504-6f93-4a18-bc42-eb36e9ef2828 | https://www.pentagonmachines.com/machine/LATHEPENT1245 | 2026-02-22 16:44
Heavy Duty Magnetic Chuck (Close Pole ) 250 L x 150 W x 65 H | Machine Accessories | Pentagon | MCHACCHEAV1521 | 8400 | 18 | 1 Nos | Yes | Yes | Permanent Magnetic Chuck Close Pole (Heavy Duty) ¦ Holding device for surface grinding machine, Tool & cutter grinder, Spark erosion machines & also for light milling ¦ The working face & bottom face are perfectly parallel. ¦ Assembled with powerful Magnets. ¦ Poles individually magnetized for full loading power. ¦ Magnetic pull is 40-70% more than IS specification ¦ Bottom plate has suitable extension to clamp on table ¦ Better magnetic grip due to close poles. ¦ Suitable to hold thin & small jobs. ¦ Easy operated ON-OFF lever. | [8 empty] | Size : 250 L x 150 W x 65 H ¦ Pole Gap : 8 mm ¦ Pole Pitch : 18mm ¦ Type: Close Pole ¦ Model: MC 2001 | Heavy Duty Magnetic Chuck (Close Pole ) 250 L x 150 W x 65 H | https://firebasestorage.googleapis.com/v0/b/machinery-dc573.appspot.com/o/images%2FMagnetic%20Chuck.jpg?alt=media&token=eaef6088-d7c1-4281-a483-c8096b24f8e1 | https://www.pentagonmachines.com/machine/MCHACCHEAV1521 | 2026-02-22 16:44
Heavy Duty Magnetic Chuck (Close Pole ) 300 L x 150 W x 65 H | Machine Accessories | Pentagon | MCHACCHEAV1522 | 12200 | 18 | 1 Nos | Yes | Yes | Permanent Magnetic Chuck Close Pole (Heavy Duty) ¦ Holding device for surface grinding machine, Tool & cutter grinder, Spark erosion machines & also for light milling ¦ The working face & bottom face are perfectly parallel. ¦ Assembled with powerful Magnets. ¦ Poles individually magnetized for full loading power. ¦ Magnetic pull is 40-70% more than IS specification ¦ Bottom plate has suitable extension to clamp on table ¦ Better magnetic grip due to close poles. ¦ Suitable to hold thin & small jobs. ¦ Easy operated ON-OFF lever. | [8 empty] | Size : 300 L x 150 W x 65 H ¦ Pole Gap : 8 mm ¦ Pole Pitch : 18mm ¦ Type: Close Pole ¦ Model: MC 2002 | Heavy Duty Magnetic Chuck (Close Pole ) 300 L x 150 W x 65 H | https://firebasestorage.googleapis.com/v0/b/machinery-dc573.appspot.com/o/images%2FMagnetic%20Chuck.jpg?alt=media&token=eaef6088-d7c1-4281-a483-c8096b24f8e1 | https://www.pentagonmachines.com/machine/MCHACCHEAV1522 | 2026-02-22 16:44
Heavy Duty Magnetic Chuck (Close Pole ) 400 L x 150 W x 65 H | Machine Accessories | Pentagon | MCHACCHEAV1523 | 13440 | 18 | 1 Nos | Yes | Yes | Permanent Magnetic Chuck Close Pole (Heavy Duty) ¦ Holding device for surface grinding machine, Tool & cutter grinder, Spark erosion machines & also for light milling ¦ The working face & bottom face are perfectly parallel. ¦ Assembled with powerful Magnets. ¦ Poles individually magnetized for full loading power. ¦ Magnetic pull is 40-70% more than IS specification ¦ Bottom plate has suitable extension to clamp on table ¦ Better magnetic grip due to close poles. ¦ Suitable to hold thin & small jobs. ¦ Easy operated ON-OFF lever. | [8 empty] | Size : 400 L x 150 W x 65 H ¦ Pole Gap : 8 mm ¦ Pole Pitch : 18mm ¦ Type: Close Pole ¦ Model: MC 2005 | Heavy Duty Magnetic Chuck (Close Pole ) 400 L x 150 W x 65 H | https://firebasestorage.googleapis.com/v0/b/machinery-dc573.appspot.com/o/images%2FMagnetic%20Chuck.jpg?alt=media&token=eaef6088-d7c1-4281-a483-c8096b24f8e1 | https://www.pentagonmachines.com/machine/MCHACCHEAV1523 | 2026-02-22 16:44
Heavy Duty Magnetic Chuck (Close Pole ) 450 L x 150 W x 65 H | Machine Accessories | Pentagon | MCHACCHEAV1524 | 15120 | 18 | 1 Nos | Yes | Yes | Permanent Magnetic Chuck Close Pole (Heavy Duty) ¦ Holding device for surface grinding machine, Tool & cutter grinder, Spark erosion machines & also for light milling ¦ The working face & bottom face are perfectly parallel. ¦ Assembled with powerful Magnets. ¦ Poles individually magnetized for full loading power. ¦ Magnetic pull is 40-70% more than IS specification ¦ Bottom plate has suitable extension to clamp on table ¦ Better magnetic grip due to close poles. ¦ Suitable to hold thin & small jobs. ¦ Easy operated ON-OFF lever. | [8 empty] | Size : 450 L x 150 W x 65 H ¦ Pole Gap : 8 mm ¦ Pole Pitch : 18mm ¦ Type: Close Pole ¦ Model: MC 2006 | Heavy Duty Magnetic Chuck (Close Pole ) 450 L x 150 W x 65 H | https://firebasestorage.googleapis.com/v0/b/machinery-dc573.appspot.com/o/images%2FMagnetic%20Chuck.jpg?alt=media&token=eaef6088-d7c1-4281-a483-c8096b24f8e1 | https://www.pentagonmachines.com/machine/MCHACCHEAV1524 | 2026-02-22 16:44
Heavy Duty Magnetic Chuck (Close Pole ) 350 L x 150 W x 65 H | Machine Accessories | Pentagon | MCHACCHEAV1525 | 12500 | 18 | 1 Nos | Yes | Yes | Permanent Magnetic Chuck Close Pole (Heavy Duty) ¦ Holding device for surface grinding machine, Tool & cutter grinder, Spark erosion machines & also for light milling ¦ The working face & bottom face are perfectly parallel. ¦ Assembled with powerful Magnets. ¦ Poles individually magnetized for full loading power. ¦ Magnetic pull is 40-70% more than IS specification ¦ Bottom plate has suitable extension to clamp on table ¦ Better magnetic grip due to close poles. ¦ Suitable to hold thin & small jobs. ¦ Easy operated ON-OFF lever. | [8 empty] | Size : 350 L x 150 W x 65 H ¦ Pole Gap : 8 mm ¦ Pole Pitch : 18mm ¦ Type: Close Pole ¦ Model: MC 2004 | Heavy Duty Magnetic Chuck (Close Pole ) 350 L x 150 W x 65 H | https://firebasestorage.googleapis.com/v0/b/machinery-dc573.appspot.com/o/images%2FMagnetic%20Chuck.jpg?alt=media&token=eaef6088-d7c1-4281-a483-c8096b24f8e1 | https://www.pentagonmachines.com/machine/MCHACCHEAV1525 | 2026-02-22 16:44
Milling Machine Parts : B92+93 Auto feed Gear double gear | Machine Accessories | Pentagon | MCHACCMILL1526 | 3600 | 18 | 1 Nos | Yes | Yes | [10 empty] | Milling Machine Parts : B92+93 Auto feed Gear double gear | https://firebasestorage.googleapis.com/v0/b/machinery-dc573.appspot.com/o/images%2FB92%2B93%20autofeed%20warm%20gear.jpg?alt=media&token=54250213-2afb-4291-bc6d-69c29e2b5a73 | https://www.pentagonmachines.com/machine/MCHACCMILL1526 | 2026-02-22 16:44
Milling Machine Parts : B80 Auto feed Clutch Gear | Machine Accessories | Pentagon | MCHACCMILL1527 | 2600 | 18 | 1 Nos | Yes | Yes | [10 empty] | Milling Machine Parts : B80 Auto feed Clutch Gear | https://firebasestorage.googleapis.com/v0/b/machinery-dc573.appspot.com/o/images%2Fclutch%20gear%20B80.jpg?alt=media&token=e5c0704d-33dc-47ce-a45d-22efd6a3af96 | https://www.pentagonmachines.com/machine/MCHACCMILL1527 | 2026-02-22 16:44
PENTAGON M4SA RAM Turret Milling table size 1320x254 mm with ISO40 spindle and square guideways in Y & Z with two axis DRO and standard accessories listed and mentioned accessories package included: | Milling Machine | Pentagon | MILMCHPENT1280 | 465000 | 18 | 1 Set | Yes | Yes | The machine can be widely used for milling, boring, drilling, reaming, tapping and other machining process. ¦ The machine is capable of doing all kinds of processing: milling head can be installed on the arm and so to rotate in both vertical and horizontal directions, and the arm can move forward and backward and rotate 360 Degree on the machine bed, for the processing range can be greater than the table size ¦ The speed of milling head is rather high and it makes the machine especailly good working with small cutters ¦ This machine is also equipped with a variety of special tool accessories in order to adapt to different sorts of processing ¦ Robust construction and heavy duty design ¦ The machine body is made of Meehanite cast iron ¦ The milling head is made of SCM-21.Imported from Taiwan ¦ The milling head can swing 90 Degree right and left side,45 Degree front and back side ¦ The ram can swing 180 Degree horizontally | [6 empty] | DRO 2 Axis SINO brand with suitable linear scales fitted in machine ¦ Coolant Pump with fitting ¦ Machine Lamp ¦ Rear and front bellow cover set ¦ Suitable draw bar set ¦ Central Lubrication unit ¦ Electrical cabinet with 110/220 V output ¦ Tool Box with essential tools ¦ Operation manual with machine test certificate | For 3 axis DRO set with suitable size of linear scale for an extra cost difference (Rs 14000) ¦ Reduction sleeve ISO40/ISO30/R8-MT3 (Rs 2150) ¦ Reduction sleeve ISO40/ISO30/R8-MT2 (Rs 1850) ¦ X axis table auto power feeder 110V type (Rs 22800) ¦ Y axis table auto power feeder 110V type (Rs 23800) ¦ H-V Rotary table size 250 mm dia size (Rs 34600) ¦ Semi Universal dividing head size BS0 with 5" chuck size and with tail stock soft jaws Indexing plates (Rs 36000) ¦ Splash Tray/Chip Tray (Rs 3400) | Table size: 1320x254 mm ¦ Longitudinal Travel: 900 mm ¦ Cross Travel (mm): 385 mm ¦ Vertical Travel: 400 mm ¦ Distance from spindle axis to table surface: 40-440 mm ¦ Spindle Speed: 45-5440 rpm ¦ Steps of speeds: 16 Steps ¦ Spindle nose taper: R8/ISO30/ISO40 ¦ Quill Travel: 127 mm ¦ Auto Quill Feeds (per revolution): 0.40/0.08/0.15 mm/rev ¦ Head Swivel (FxB): 45 degree ¦ Head Swivel (LxR): 90 degree ¦ Y guide wayes: Square type ¦ Z guide wayes: Square Type ¦ Weight of the machine: 1330 Kgs | PENTAGON M4SA RAM Turret Milling table size 1320x254 mm with ISO40 spindle and square guideways in Y & Z with two axis DRO and standard accessories listed and mentioned accessories package included: | https://firebasestorage.googleapis.com/v0/b/machinery-dc573.appspot.com/o/images%2FMITR_Square%20Guideway.jpg?alt=media&token=22f6d488-68da-4695-abfd-be3a3edbb575 | https://www.pentagonmachines.com/machine/MILMCHPENT1280 | 2026-02-22 16:44
PENTAGON/IK TAIWAN BRAND Angle head Model IK-U45 for Plano Miller Milling machine complete with ISO50/NT50 Spindle nose | Milling Machine | Pentagon | MILMCHPENT1281 | 880000 | 18 | 1 Set | Yes | Yes | Chrome quill with super precision preloaded bearing can bring the high quality cutting benifits for machine and we also offer P4 bearings for your optional ¦ This product offer NT50 ¦ With ultra-precision pre-load bearings, can bring you high-quality cutting benefits, but also provide P4-class bearings for you to choose from | [8 empty] | Spindle Speed: 800 rpm ¦ Spindle nose taper: ISO50 / NT50 | PENTAGON/IK TAIWAN BRAND Angle head Model IK-U45 for Plano Miller Milling machine complete with ISO50/NT50 Spindle nose | https://firebasestorage.googleapis.com/v0/b/machinery-dc573.appspot.com/o/images%2FIK-U45.jpg?alt=media&token=4b74e436-df56-464b-98df-a85b9ba65c14 | https://www.pentagonmachines.com/machine/MILMCHPENT1281 | 2026-02-22 16:44
PENTAGON/IK TAIWAN BRAND Angle head Model IK-D90 for Plano Miller Milling machine complete with ISO50/NT50 Spindle nose | Milling Machine | Pentagon | MILMCHPENT1282 | 737000 | 18 | 1 Set | Yes | Yes | Chrome quill with super precision preloaded bearing can bring the high quality cutting benifits for machine and we also offer P4 bearings for your optional ¦ This product offer NT50 ¦ With ultra-precision pre-load bearings, can bring you high-quality cutting benefits, but also provide P4-class bearings for you to choose from | [8 empty] | Spindle Speed: 800 rpm ¦ Spindle nose taper: ISO50 / NT50 | PENTAGON/IK TAIWAN BRAND Angle head Model IK-D90 for Plano Miller Milling machine complete with ISO50/NT50 Spindle nose | https://firebasestorage.googleapis.com/v0/b/machinery-dc573.appspot.com/o/images%2Fplano%20miller%20angle%20head%20D90.jpg?alt=media&token=bf3d32bd-7516-404b-947f-008bdbdcb460 | https://www.pentagonmachines.com/machine/MILMCHPENT1282 | 2026-02-22 16:44
PENTAGON NO 8H Deep Throat Type Fly Press (Material- Steel, Wheel Dia- 34") | Metal Forming Machine | Pentagon | METFORMACPENT1123 | 82000 | 18 | 1 Nos | Yes | Yes | [9 empty] | Center To Back: 16½" ¦ Bed To Guide: 11 1/4" ¦ Screw Dia: 2¾" ¦ Hole In bed: 4" ¦ Wheel Dia: 34" | PENTAGON NO 8H Deep Throat Type Fly Press (Material- Steel, Wheel Dia- 34") | https://firebasestorage.googleapis.com/v0/b/machinery-dc573.appspot.com/o/images%2FDeep%20Throat%20or%20kubba%20type%20Fly%20Press-%20Pentagon%208.jpg?alt=media&token=b28f9e1f-a53e-43cf-b856-8e7cbd3d4344 | https://www.pentagonmachines.com/machine/METFORMACPENT1123 | 2026-02-22 16:44
Hydraulic hand operated hinged frame Pipe Bender P-213A size 3/8"-1" | Pipe Machinery | Pentagon | PIPEMACHHYDR1007 | 20791 | 18 | 1 Pcs | Yes | Yes | Manual operated long radius heavy gauge ERW Pipe bending ideally suitable for "C" class size 3/8" to 6" gas, water, steam DIN 2440/2441 for up to 90 degrees bending | [7 empty] | SG Formers set (Rs 2263) ¦ MS Former Set (Rs 6123) | Capacity : 3/8" to 1" ¦ Pressure in Tons: 7 Ton ¦ Net weight: 42 Kgs ¦ Gross weight: 60 Kgs | Hydraulic hand operated hinged frame Pipe Bender P-213A size 3/8"-1" | https://firebasestorage.googleapis.com/v0/b/machinery-dc573.appspot.com/o/images%2FPipe%20Bender_P213_Series.jpg?alt=media&token=5b186a15-9be8-419a-b2f0-4233fe17760a | https://www.pentagonmachines.com/machine/PIPEMACHHYDR1007 | 2026-02-22 16:44
Hydraulic hand operated hinged frame Pipe Bender P-213B size 1/2"-2" | Pipe Machinery | Pentagon | PIPEMACHHYDR1008 | 39392 | 18 | 1 Pcs | Yes | Yes | Manual operated long radius heavy gauge ERW Pipe bending ideally suitable for "C" class size 3/8" to 6" gas, water, steam DIN 2440/2441 for up to 90 degrees bending | [7 empty] | SG Formers set (Rs 10960) ¦ MS Former Set (Rs 20516) | Capacity : 1/2" to 2" ¦ Pressure in Tons: 15 Ton ¦ Net weight: 98 Kgs ¦ Gross weight: 110 Kgs | Hydraulic hand operated hinged frame Pipe Bender P-213B size 1/2"-2" | https://firebasestorage.googleapis.com/v0/b/machinery-dc573.appspot.com/o/images%2FPipe%20Bender_P213_Series.jpg?alt=media&token=5b186a15-9be8-419a-b2f0-4233fe17760a | https://www.pentagonmachines.com/machine/PIPEMACHHYDR1008 | 2026-02-22 16:44
Hydraulic hand operated hinged frame Pipe Bender P-213C size 1/2"-3" | Pipe Machinery | Pentagon | PIPEMACHHYDR1009 | 43768 | 18 | 1 Pcs | Yes | Yes | Manual operated long radius heavy gauge ERW Pipe bending ideally suitable for "C" class size 3/8" to 6" gas, water, steam DIN 2440/2441 for up to 90 degrees bending | [7 empty] | SG Formers set (Rs 26710) ¦ MS Former Set (Rs 44145) | Capacity : 1/2" to 3" ¦ Pressure in Tons: 16 Ton ¦ Net weight: 143 Kgs ¦ Gross weight: 163 Kgs | Hydraulic hand operated hinged frame Pipe Bender P-213C size 1/2"-3" | https://firebasestorage.googleapis.com/v0/b/machinery-dc573.appspot.com/o/images%2FPipe%20Bender_P213_Series.jpg?alt=media&token=5b186a15-9be8-419a-b2f0-4233fe17760a | https://www.pentagonmachines.com/machine/PIPEMACHHYDR1009 | 2026-02-22 16:44
Hydraulic hand operated hinged frame Pipe Bender P-213D size 1"-4" | Pipe Machinery | Pentagon | PIPEMACHHYDR1010 | 109421 | 18 | 1 Pcs | Yes | Yes | Manual operated long radius heavy gauge ERW Pipe bending ideally suitable for "C" class size 3/8" to 6" gas, water, steam DIN 2440/2441 for up to 90 degrees bending | [7 empty] | SG Formers set (Rs 38024) ¦ MS Former Set (Rs 60940) | Capacity : 1" to 4" ¦ Pressure in Tons: 20 Ton ¦ Net weight: 312 Kgs ¦ Gross weight: 390 Kgs | Hydraulic hand operated hinged frame Pipe Bender P-213D size 1"-4" | https://firebasestorage.googleapis.com/v0/b/machinery-dc573.appspot.com/o/images%2FPipe%20Bender_P213_Series.jpg?alt=media&token=5b186a15-9be8-419a-b2f0-4233fe17760a | https://www.pentagonmachines.com/machine/PIPEMACHHYDR1010 | 2026-02-22 16:44
Hydraulic hand operated hinged frame Pipe Bender P-213E size 2"-6" | Pipe Machinery | Pentagon | PIPEMACHHYDR1011 | 120262 | 18 | 1 Pcs | Yes | Yes | Manual operated long radius heavy gauge ERW Pipe bending ideally suitable for "C" class size 3/8" to 6" gas, water, steam DIN 2440/2441 for up to 90 degrees bending | [7 empty] | SG Formers set (Rs 54346) ¦ MS Former Set (Rs 57995) | Capacity : 2" to 6" ¦ Pressure in Tons: 20 Ton ¦ Net weight: 368 Kgs ¦ Gross weight: 483 Kgs | Hydraulic hand operated hinged frame Pipe Bender P-213E size 2"-6" | https://firebasestorage.googleapis.com/v0/b/machinery-dc573.appspot.com/o/images%2FPipe%20Bender_P213_Series.jpg?alt=media&token=5b186a15-9be8-419a-b2f0-4233fe17760a | https://www.pentagonmachines.com/machine/PIPEMACHHYDR1011 | 2026-02-22 16:44
PENTAGON Portable Chamfering Machine 0-3mm ,15-45 Degree Model PR-R200 | Grinding Machines | Pentagon | GRINDMACPORT1188 | 45000 | 18 | 1 Set | Yes | Yes | It is convenient and easy to operate ¦ It is accurate and with perfect surface. | [6 empty] | Standard Equipment Inserts ¦ Cutter Wheel ¦ Handle ¦ Wrench (Allen Keys) |  | Chamfering Range: 0-3mm ¦ Chamfering Angle: 15- 45 Degree ¦ Speed: 2800 RPM ¦ Power: 380V / 250W ¦ Dimension: 38×24×25cm ¦ Weight (Approx.): 12 kg | PENTAGON Portable Chamfering Machine 0-3mm,15-45 Degree Model PR-R200 | https://firebasestorage.googleapis.com/v0/b/machinery-dc573.appspot.com/o/images%2FPortable%20deburring%20chamfering%20machine%20R200%20-PENTAGON.jpeg?alt=media&token=5f776e99-2bc1-422a-ac8d-b525d1e98c7a | https://www.pentagonmachines.com/machine/GRINDMACPORT1188 | 2026-02-22 16:44
Boring Head Set Dia 62mm With R8 Shank, Size: 10-100mm and Indexable Tools | Machine Accessories | Pentagon | MCHACCBORI1528 | 11000 | 18 | 1 Set | Yes | Yes | [7 empty] | Boring Head ¦ R8 Shank ¦ Indexable Tools (TPGX09) |  | Boring capacity (Min.-Max.): 10-100mm ¦ Boring Hole : 12mm ¦ Max Offset: 19mm ¦ Graduation 1 Div.: 0.01mm | Boring Head Set Dia 62mm With R8 Shank, Size: 10-100mm and Indexable Tools | https://firebasestorage.googleapis.com/v0/b/machinery-dc573.appspot.com/o/images%2FBoring%20Head%2062%20Inch.jpg?alt=media&token=7f6f1c09-8c41-49bc-ba75-6bf04f1016e9 | https://www.pentagonmachines.com/machine/MCHACCBORI1528 | 2026-02-22 16:44
M14 Universal Cylindrical grinding machine model M1450 with center height 270 mm and admit between centers 4000 mm along with listed standard accessories | Grinding Machines | Pentagon | GRINDMACMUNI1189 | 11275000 | 18 | 1 Set | Yes | Yes | The hydraulic driving system adopts screw pump, so the machine can run smoothly with low noise ¦ The wheel head uses sleeve-type hydrodynamic bearing, gaining the features of high rotation precision and rigidity ¦ The feeding guideway uses plastic-coated guideway, improving the stability and vibration resistance in low-speed running ¦ The machine has the following features: high machining accuracy, rational overall layout, attractive appearance, centralized and visualized operating handles, and simple and safe operation | [6 empty] | Coolant Pump with Tank ¦ Wheel dresser ¦ Grinding wheel and flange ¦ Balancing stand for grinding wheel ¦ Balancing mandrel ¦ Leveling wedge ¦ Centers ¦ Single head spanner ¦ Wheel unloading nut ¦ Polyurethane wedge belt ¦ Pusher dog ¦ Three-jaw chuck ¦ Internal grinding spindle ¦ Extension rod ¦ Grinding wheel rod ¦ Belt pulley ¦ Belt pulley unloading bolt ¦ Parallel grindin g wheel ¦ Endless glue fabric belt |  | Model No.: M1450*4000 ¦ Center height: 270 mm ¦ Disptance between centers: 4000 mm ¦ External grinding diameter range: ?25-?500 mm ¦ Internal grinding diameter range: ?30-?200 mm ¦ Max. internal grinding length: 320 mm ¦ Max. weight between centers: 1000 Kgs ¦ Max. swing angle Counter-clockwise: 5° ¦ Max. swing angle clockwise: 2° ¦ Range of hydraulic moving speed: 0.1-3 m/min ¦ Wheel head Rapid hydraulic travel: 100 mm ¦ Rotation speed of spindle: 7000 rpm ¦ External grinding max dimension: OD x ID x Width: 500x305x75 mm ¦ Internal grinding Max. size of wheel dimension ODxLength: 175x32x32 ¦ Spindle taper: MT6 ¦ Taper of center: MT6 ¦ External grinding motor: 7.5 KW ¦ Internal grinding motor: 1.5 KW ¦ Headstock motor: 4 KW ¦ Internal grinding speed r/min: 10000 ¦ Packing dimension: 880x280x220 ¦ Gross weight (T.): 34 | M14 Universal Cylindrical grinding machine model M1450 with center height 270 mm and admit between centers 4000 mm along with listed standard accessories | https://firebasestorage.googleapis.com/v0/b/machinery-dc573.appspot.com/o/images%2FCylindrical%20Grinder_Big.jpg?alt=media&token=55db58da-a185-4d76-a4bd-a7cf6e4526a0 | https://www.pentagonmachines.com/machine/GRINDMACMUNI1189 | 2026-02-22 16:44
Apex Mechanics Bench Vice (Fixed Base), Size - 200 mm, Model 741 | Machine Accessories | Pentagon | MCHACCAPEX1529 | 13152 | 18 | 1 Pcs | Yes | Yes | Mechanics Bench Vices is made of closed grain cast iron. ¦ Provided with unbreakable ductile floating nut. ¦ Serrated Jaws of special steel properly tempered to ensure a strong grip and are interchangeable. ¦ Square thread lead screw of alloy steel is matched properly with nut for long and durable life. | [8 empty] | Size in Inches: 8 ¦ Size In mm: 200 ¦ Opening of jaws in mm: 235 ¦ Depth of jaws in mm: 110 ¦ Weight Approx. in kgs.: 40 | Apex Mechanics Bench Vice (Fixed Base), Size - 200 mm, Model 741 | https://firebasestorage.googleapis.com/v0/b/machinery-dc573.appspot.com/o/images%2FAPEX%20741%20HD%20Bench%20Vice.jpg?alt=media&token=12d6d002-834c-45c4-a2ab-f4eb4f221710 | https://www.pentagonmachines.com/machine/MCHACCAPEX1529 | 2026-02-22 16:44
CNC EDM Wire Cut Machine Fast Speed Type , X-Y-Z travel 1000*1400*1000mm , Model : PDK77100 | ZNC & Wirecut EDM | Pentagon | ZNCWEDMCNCE1023 | 2850000 | 18 | 1 Set | Yes | Yes | Full Iron casting machine frame ¦ Automatic wire tension system ¦ X8 system or Autocut software ¦ Automatic center finding and side finding ¦ Automatic alarm and brake system in case of wire breakage ¦ Automatic lubricant pump ¦ Maximum current 10A ¦ Maximum cutting speed 220mm2/min ¦ Ball screw for XY table with Roller bearing ¦ Fine pitch screw for UV moment ¦ Stepper motor for X, Y, U, V axis ¦ Flexible job stand for job mounting ¦ Variable speed AC motor for wire drum assembly ¦ Reciprocating molybdenum wire ¦ Big job thickness ¦ 15" colour LCD Display ¦ 2D/3D Graphic simulation of wire path. ¦ Rotation of programme ¦ Data input from USB ¦ Lubrication pump ¦ Rotation of Program Rotation of Program | [6 empty] | CNC Controller With Color Monitor ¦ CD Drive ¦ Part Programming Application Software ¦ Coolant Unit ¦ Leveling Pads With Screw And Adjustor ¦ Job Mounting Clamps ¦ Wire Tension Roller ¦ Wire Feed Drum Handle ¦ Wire Vertical Block ¦ Job Mounting Stand And Rails ¦ Standard Tool Kit | DRO (Digital readout) fitted with linear scale (Rs 32500) ¦ High Pressure Water Pump (Rs 32500) | Model: PDK77100 ¦ Worktable Size: 1420*1600 ¦ Max.Load Bearing Of Worktable (Kg): 2000 ¦ Max speed: 250 mmsq/Min ¦ X Axis (mm): 1000 ¦ Y Axis (mm): 1400 ¦ Z Axis (mm): 1000 ¦ Taper Angle: +/- 6 ¦ Machine Dimension (mm): 2820*2450*2660 ¦ Machine Weight (kg): 5600 ¦ Display Method: DRO(DIGITAL READ OUT) ¦ Wire Diameter (mm): 0.18 ¦ Vertical Controller Weight ( Kgs ): 200 ¦ Power Consumption (Kw): 1.8 ¦ Max Working Current : 10 A ¦ Resolution Of Each Axis (mm): 0.001 ¦ Power Requirement: 220/380/415 V, 50/60 Hz -3 Phase ¦ Environmental Temperature Requirement: 0 - 40 Degree ¦ Relative Humidity: 20-80 % ¦ Cutting Accuracy (mm) : 0.015 ¦ Best Roughness Accuracy (um): 2.5 ¦ Maximum Cutting Speed ( Mm2/min ): 220 | CNC EDM Wire Cut Machine Fast Speed Type , X-Y-Z travel 1000*1400*1000mm , Model : PDK77100 | https://firebasestorage.googleapis.com/v0/b/machinery-dc573.appspot.com/o/images%2FCNC%20EDM%20wirecut%20PDK77100_Pentagon.jpg?alt=media&token=65997508-df40-4f54-9ce7-f712729f578c | https://www.pentagonmachines.com/machine/ZNCWEDMCNCE1023 | 2026-02-22 16:44
Wheel head moving type surface grinder model M7160*1600 with table size 1600X600 mm | Grinding Machines | Pentagon | GRINDMACWHEE1191 | 3750000 | 18 | 1 Set | Yes | Yes | The lift system use high-precision ballscrew to confirm accuracy ¦ The wheelhead can be moved transversely on the saddle by hydraulic System or by hand. Easy to operate ¦ The saddle togther with the wheelhead have quick lift device and move up and down for vertical feed on the column. It can be moved by hand or by hydraulic system ¦ The machine uses mainly the wheel periphery for surface grinding, but the wheel end surfaces can also be used for grinding the vertical surface of the workpieces. When grinding, the workpieces can be placed on the magnetic chuck ¦ Or fixed directly on the table or with other fixtures according to various workpieces ¦ The machine can used for grinding steel, casting iron or Non-ferrous metals. It can be used for grinding side face of groove and flange | [6 empty] | Coolant Device ¦ Magnetic Chuck ¦ Grinding Wheel ¦ Wheel Chuck ¦ Wheel balancing stand ¦ Balancing shaft and nut ¦ Balancing block and Bolt ¦ Diamond Dressor ¦ Machine lamp ¦ Foundation bolts ¦ Operation Manual ¦ Test Certificate | DRO and linear scales (Rs 27800) ¦ Magnetic separator (Rs 53000) ¦ Coolant Filter (Rs 27500) | Model: M7160* 1600 ¦ Table Size (L× W): 1600×600 mm ¦ Max Longitudinal movement of work table: 1700 mm ¦ Max distance from spindle center to table surface: 800 mm ¦ Max movement of grinding wheel(cross movement/manual): 680 mm ¦ Spindle speed: 1440 rpm ¦ Wheel Size(Outer diameter×width×Inner diameter): Dial. 400×50×203 mm ¦ Scale on the vertical handwheel: 0.01 mm ¦ Vertical movement of wheel head of per handwheel: 1.00 mm ¦ Grinding wheel motor Power: 7.5 Kw ¦ Grinding wheel motor speed: 1440 rpm ¦ Rapid up-down motor Power: 0.37 Kw ¦ Hydraulic Oil pump motor : 7.5 Kw ¦ Coolant pump motor Power: 0.125 Kw ¦ The parallelism of working surface to base level: 1000mm/0.015 mm ¦ Working precision Surface roughness: Ra 0.63 ¦ Net Weight of machine: 6500 /7300 Kgs ¦ Overall dimension(L×W×H) : 4500X2700X 2800 | Wheel head moving type surface grinder model M7160*1600 with table size 1600X600 mm | https://firebasestorage.googleapis.com/v0/b/machinery-dc573.appspot.com/o/images%2FM71-Series%20Surface%20grinder.jpg?alt=media&token=4fd39602-8596-465c-af66-aea08ddfe2d3 | https://www.pentagonmachines.com/machine/GRINDMACWHEE1191 | 2026-02-22 16:44
RAM Turret Milling Machine spare Part: Table Stopper | Machine Accessories | Pentagon | MCHACCRAMT1530 | 1000 | 18 | 1 Nos | Yes | Yes | [10 empty] | RAM Turret Milling Machine spare Part: Table Stopper | https://firebasestorage.googleapis.com/v0/b/machinery-dc573.appspot.com/o/images%2FStopper.jfif?alt=media&token=512a2a4a-0c23-4d77-a37c-2738370e82b4 | https://www.pentagonmachines.com/machine/MCHACCRAMT1530 | 2026-02-22 16:44
Press Brake Top Punch Goose Neck type in multiple segment with total length 3200 mm Suitable for WC67-Y/3200 Series Press Brake | Sheet Metal Machinery | Pentagon | SHTMETPRES1245 | 155000 | 18 | 1 Set | Yes | Yes | [10 empty] | Press Brake Top Punch Goose Neck type in multiple segment with total length 3200 mm Suitable for WC67-Y/3200 Series Press Brake | https://firebasestorage.googleapis.com/v0/b/machinery-dc573.appspot.com/o/images%2FPress%20Brake%20Top%20Punch%20-%20Gooseneck.jpg?alt=media&token=7df2eb51-70b3-4e08-9615-7ab74fe69990 | https://www.pentagonmachines.com/machine/SHTMETPRES1245 | 2026-02-22 16:44
PENTAGON Brand Pedestal stand for Belt Grinder | Grinding Machines | Pentagon | GRINDMACPENT1192 | 20000 | 18 | 1 NOS | Yes | Yes | [9 empty] | Height of Pedestal stand: 510 mm ¦ Base size: 580 x 600 mm ¦ Weight : 65 Kgs Appx ¦ Up Plate Size: 270 x 290 mm | PENTAGON Brand Pedestal stand for Belt Grinder | https://firebasestorage.googleapis.com/v0/b/machinery-dc573.appspot.com/o/images%2FStand%20for%20Belt%20Grinder-Pentagon.jpg?alt=media&token=2650c164-de54-4117-b488-af6c2fd25ee4 | https://www.pentagonmachines.com/machine/GRINDMACPENT1192 | 2026-02-22 16:44
PENTAGON Vertical Turret Milling Machine Model M6T Bed Size (12"x 58") 5HP Double Speed Motor with 16 Step Speeds NT40 Spindle Y & Z Axis Square Guide ways and all Graduation in metric system & Standard accessories and 2 axis DRO with suitable linear scales | Milling Machine | Pentagon | MILMCHPENT1283 | 695000 | 18 | 1 Set | Yes | Yes | Y axis hardened and ground way ¦ X & Y axes supplied with Turcite ¦ Best in class Mehnite casting and hardned bed and guideways ¦ Y and Z axis square type guideways which provide more rigidity and weight carrying capacity ¦ Z axis Motorized rapid feed | [6 empty] | Draw bar/ Tie rod ¦ Front and rear bellow covers ¦ Centralized lubrication system ¦ Operation Manual ¦ DRO set 2 axis with suitable linear scales | Coolant pump with fittings (Rs 7600) ¦ Machine vice swivel base type 150 mm jaw opening (Rs 7400) ¦ M12 Type clamping kit 58 Pcs set (Rs 2850) ¦ Key less drill chuck integrated type with suitable spindle taper nose (Rs 4600) ¦ Micro boring head with shank for suitable spindle taper nose (Rs 6200) ¦ ER type collets 11 pcs with adapter/spanner for suitable spindle taper nose (Rs 4800) ¦ Mechanical edge finder (Rs 650) ¦ X axis table power feeder (With transformer 110V output) (Rs 25600) ¦ Y axis table power feeder (With transformer 110V output) (Rs 26600) ¦ H-V rotary table size 200 mm diameter (Rs 16500) ¦ Indexing head semi universal PBS0 with 125 mm chuck/tail stock/index plate (Rs 36700) ¦ Boring bars 12 pcs set size 18 mm/12 mm size (Rs 2350) ¦ X axis Table power feeder with gear box type 3 phase 380V (Rs 27600) | Table size: 1480x305 mm ¦ Longitudinal travel of table: 1000 mm ¦ Cross travel of table: 460 mm ¦ Vertical travel of table: 480 mm ¦ Max work preice weight on table: 340 Kgs ¦ Spindle center to column surface Max/min: 172/756 mm ¦ Spindle speed rpm: 80-5400 rpm (16 Steps) ¦ Spindle motor power: 5 HP ¦ Quill diameter: 105 mm ¦ Quill feeds and nos: 0.04 mm, 0.08 mm, 0.15 rev/Min and 3 Nos ¦ Quill Trave;: 125 mm ¦ RAM Travel: 610 mm ¦ RAM swivel: 360 Deg ¦ Head tilting: 90 deg left and right ¦ Head tilting Front and back: 45 degree ¦ Head tilting Front and back: N/A ¦ Spindle nose taper: ISO40/NT40 ¦ T slot: 3x16x75 ¦ Machine diemention: 1600x1880x2400 ¦ Weight of the machine: 1650/1750 Kgs | PENTAGON Vertical Turret Milling Machine Model M6T Bed Size (12"x 58") 5HP Double Speed Motor with 16 Step Speeds NT40 Spindle Y & Z Axis Square Guide ways and all Graduation in metric system & Standard accessories and 2 axis DRO with suitable linear scales | https://firebasestorage.googleapis.com/v0/b/machinery-dc573.appspot.com/o/images%2FM6T_Web.jpg?alt=media&token=abf07f39-e022-441f-b4f2-3b85ebda8be1 | https://www.pentagonmachines.com/machine/MILMCHPENT1283 | 2026-02-22 16:44
PENTAGON All Geared High Speed Precision Bench Lathe Machine Model JY360Gx1000 with Brake, Coolant pump, machine lamp, 3 jaw and 4 jaw chuck along with other mentioned standard accessories | Lathe Machine | Pentagon | LATHEPENT1246 | 575000 | 18 | 1 Set | Yes | Yes | Guideways ultrasonic frequency quenched to ensure a long service life ¦ Guideways ground to ensure high accuracy ¦ Spindle bore 52mm and the spindle nose conforms to ISO-C6 ¦ Gears in headstock precisely ground to reduce noise ¦ Feeding box well sealed to eliminate leakage Kinds of threads Tailstock locked by thread or camlock ¦ Electric system is reliable and safe ¦ Electromagnetic brake at users option ¦ Supersonic frequency hardened bed ways ¦ Precision roller bearing for spindle ¦ High quality steel, ground and hardened gear inside head stock ¦ Easy and fast operating gearbox ¦ Enough strong power motor ¦ ASA D4 camlock spindle nose ¦ Various thread cutting functions available | [6 empty] | All geared high precision lathe machine model JY360Gx1000 ¦ 3-jaw chuck ¦ 4-jaw chuck ¦ center¢re sleeve ¦ steady rest ¦ Follower rest ¦ Face plate ¦ Coolant Pump ¦ Machine lamp ¦ Foot brake | DRO with Z and X linear scale and fitting (Rs 23700) | Model: JY360Gx1000 ¦ Max. swing over bed (mm): 360 ¦ Max. swing over cross slide (mm): 220 ¦ Max. swing in gap (mm): 500 ¦ Admit between centers: 1000 mm ¦ Bed width: 187 mm ¦ Spindle hole: 52 mm ¦ Spindle nose: D1-4 ¦ Spindle taper: MT5 ¦ Spindle speeds (Number): 70-2000RPM (8) ¦ Metric threads range: 0.4-7mm ¦ Inch threads range (Kinds): 4-56TPI ¦ Module threads range (Kinds): 0.25-3M.P 15kinds ¦ Cross slide travel: 160 mm ¦ Compound rest travel: 95mm ¦ Taper of tailstock sleeve: MT3 ¦ Dia. of tailstock sleeve: 38 mm ¦ Travel of tailstock sleeve: 100 mm ¦ Main motor power: 2 KW ¦ Packing size (L*W*H) (mm): 1970x760x1450mm ¦ Net Weight/Gross Weight: 790/840 Kgs | PENTAGON All Geared High Speed Precision Bench Lathe Machine Model JY360Gx1000 with Brake, coolant pump, machine lamp, 3 jaw and 4 jaw chuck along with other mentioned standard accessories | https://firebasestorage.googleapis.com/v0/b/machinery-dc573.appspot.com/o/images%2FLathe%20360x1000.jpg?alt=media&token=86e6a2ee-b43e-4564-b28d-7110718835a3 | https://www.pentagonmachines.com/machine/LATHEPENT1246 | 2026-02-22 16:44
LUTHRA Surface Plate stand size 1000 X 630 mm with Leveling Screw | Machine Accessories | Pentagon | MCHACCLUTH1531 | 8500 | 18 | 1 Nos | Yes | Yes | [10 empty] | LUTHRA Surface Plate stand size 1000 X 630 mm with Leveling Screw | https://firebasestorage.googleapis.com/v0/b/machinery-dc573.appspot.com/o/images%2FSurface%20Plate%20Stand.jpg?alt=media&token=44e5876d-73ca-4ee7-b489-47769146ca29 | https://www.pentagonmachines.com/machine/MCHACCLUTH1531 | 2026-02-22 16:44
Apex Universal Machine Vice (Tilting & Swiveling ) S.G Iron Body ,Model SG 701A Size 150mm (6') | Machine Accessories | Pentagon | MCHACCAPEX1532 | 32500 | 18 | 1 Nos | Yes | Yes | Manufactured to consistent accuracy to give prolonged reliable service. ¦ Bearing Surface Precision ground. Flatness within 0.0012" (30 microns) ¦ Once locked impossible to shift. ¦ Tenon Slot machined in back as standard for CNC use. ¦ Totally enclosed acme screw with three point location of operating in Manganese Bronze Nut. ¦ Swivel base graduated through 360 Degree ¦ Suitable for Milling - Grinding - Shaping- Drilling and Jig Boring. ¦ These Vices are manufactured from close grained Hi Tensile seasoned Cast Iron. ¦ Jaws: Fully hardened (50±3 HRC) and ground tool steel jaws with parallelism within 0.0012" (30 microns) ¦ Spindle: Precisely cut ACME threads with pitch most suitable for firm gripping and smooth operations. ¦ Nut: Hot stamped manganese bronze nut contained in totally enclosed sliding jaws. ¦ Fasteners: All fasteners used in the vices are grade 10.8 which provide extended strength and rigidity to these vices ¦ Supplied Complete with Steel Handle. ¦ Finish : Amazon Green ,Hammer tone metallic blue | [8 empty] | Width of jaws in mm: 150mm (6 Inch) ¦ Opening of jaws in mm: 150mm (6 Inch) ¦ Depth of jaws in mm: 50 ¦ Overall Height in mm: 200 ¦ Width Overall: 250 ¦ Overall Length in mm: 510 ¦ Base Tenon Slot in mm: 20 ¦ Weight in Kg. (Appro.): 42 ¦ Model No.: SG 701 A | Apex Universal Machine Vice (Tilting & Swiveling ) S.G Iron Body ,Model SG 701 A Size 150mm (6') | https://firebasestorage.googleapis.com/v0/b/machinery-dc573.appspot.com/o/images%2FApex%20Universal%20Vice%20-U701A%20Pentagon.jpg?alt=media&token=0c84df8a-1d44-4720-a53e-5ede432f6b84 | https://www.pentagonmachines.com/machine/MCHACCAPEX1532 | 2026-02-22 16:44
Apex Universal Machine Vice (Tilting & Swiveling ) S.G Iron Body ,Model SG 701A Size 100mm (4') | Machine Accessories | Pentagon | MCHACCAPEX1533 | 19506 | 18 | 1 Nos | Yes | Yes | Manufactured to consistent accuracy to give prolonged reliable service. ¦ Bearing Surface Precision ground. Flatness within 0.0012" (30 microns) ¦ Once locked impossible to shift. ¦ Tenon Slot machined in back as standard for CNC use. ¦ Totally enclosed acme screw with three point location of operating in Manganese Bronze Nut. ¦ Swivel base graduated through 360 Degree ¦ Suitable for Milling - Grinding - Shaping- Drilling and Jig Boring. ¦ These Vices are manufactured from close grained Hi Tensile seasoned Cast Iron. ¦ Jaws: Fully hardened (50±3 HRC) and ground tool steel jaws with parallelism within 0.0012" (30 microns) ¦ Spindle: Precisely cut ACME threads with pitch most suitable for firm gripping and smooth operations. ¦ Nut: Hot stamped manganese bronze nut contained in totally enclosed sliding jaws. ¦ Fasteners: All fasteners used in the vices are grade 10.8 which provide extended strength and rigidity to these vices ¦ Supplied Complete with Steel Handle. ¦ Finish : Amazon Green ,Hammer tone metallic blue | [8 empty] | Width of jaws in mm: 100mm (4 Inch) ¦ Opening of jaws in mm: 100mm (4 Inch) ¦ Depth of jaws in mm: 40 ¦ Overall Height in mm: 150 ¦ Width Overall: 180 ¦ Overall Length in mm: 345 ¦ Base Tenon Slot in mm: 16 ¦ Weight in Kg. (Appro.): 19 ¦ Model No.: SG 701 A | Apex Universal Machine Vice (Tilting & Swiveling ) S.G Iron Body ,Model SG 701A Size 100mm (4') | https://firebasestorage.googleapis.com/v0/b/machinery-dc573.appspot.com/o/images%2FApex%20Universal%20Vice%20-U701A%20Pentagon.jpg?alt=media&token=0c84df8a-1d44-4720-a53e-5ede432f6b84 | https://www.pentagonmachines.com/machine/MCHACCAPEX1533 | 2026-02-22 16:44
Sharp Brand 4 Jaw True Chuck 16" size | Lathe Machine | Pentagon | LATHESHAR1248 | 29650 | 18 | 1 Pcs | Yes | Yes | 4 Jaw Chuck Strongly supported by a deft team of experts, we are able to offer an unparalleled gamutof4 Jaw Chuck. Under the observation of our team, this is manufactured using quality approved materials and pioneering techniques. The offered chuck is typically used in applications where the work piece is irregular in shape. It is used in machines without hydraulic cylinders. We offer our clients a high grade of 4 Jaw Chuck in diverse specifications at economical price. ¦ Supreme strength ¦ Robust construction ¦ Easy installation with no additional adapters required ¦ Body: High tensile, wear resistant cast iron, Front & back mounting ¦ Scroll: Alloy steel hardened scroll. Thread ground from both sides ¦ Jaws: Case hardened steel. Precisely ground for accuracy ¦ Pinion: Alloy steel hardened | [6 empty] | A set of reverse jaws ¦ Key handle ¦ Back mounting bolts. |  | Size : 16 Inch | Sharp Brand 4 Jaw True Chuck 16" size | https://firebasestorage.googleapis.com/v0/b/machinery-dc573.appspot.com/o/images%2F4-Jaw-Chuck%20-Unnat.jpg?alt=media&token=3bf6cf28-60ab-478a-9dd2-faad98f9c74a | https://www.pentagonmachines.com/machine/LATHESHAR1248 | 2026-02-22 16:44
Pentagon END MILL SHARPENER MR-X6R suitable to grind 4-20 mm size end mills with Grinding wheel, Standard R size: R0.5, R1 with Six collets: 4, 6, 8, 10, 12, 14, 16, 18 and 20 4 collet chucks: 4 and 6 flutes 4-14 and 4 and 6 flutes 14-20mm | Grinding Machines | Pentagon | GRINDMACENDM1193 | 165000 | 18 | 1 Set | Yes | Yes | The machine is configured with the function of adjusting the size of a point (center point), which can be effectively coordinated with the material of the drilling hole and the speed of rotation. You can control the quality precision and extend the life of the bit. ¦ The electrically controlled and powerful DC motor: stable frequency, strong power and long service life. ¦ The minimum length is according to the collector, if the rotary drill can be maintained, then it can be ground | [6 empty] | Grinding wheel : SDC wheel for endmill ¦ Collet Set : Dia 4, 6, 8, 10, 12, 14, 16, 18 and 20mmmm | Face grinding wheel :CBN (for HSS) (Rs 15000) | Model No.: MR X6R ¦ Grinding Range: Dia 4- 20 mm ¦ Power : AC 220V / 200W ¦ Speed: 4400 RPM ¦ Grinding Wheel: SDC wheel for Endmill ¦ Dimensions: 41×24×30cm ¦ Weight: 25 kg | Pentagon END MILL SHARPENER MR-X6R suitable to grind 4-20 mm size end mills with Grinding wheel, Standard R size: R0.5, R1 with Six collets: 4, 6, 8, 10, 12, 14, 16, 18 and 20 4 collet chucks: 4 and 6 flutes 4-14 and 4 and 6 flutes 14-20mm | https://firebasestorage.googleapis.com/v0/b/machinery-dc573.appspot.com/o/images%2FX6R_Web.jpg?alt=media&token=034c0f1a-990e-4c06-8f07-200c97e77b27 | https://www.pentagonmachines.com/machine/GRINDMACENDM1193 | 2026-02-22 16:44
PENTAGON milling machine with horizontal milling head model ZX6350H Horizontal type (Table size 1500x280 mm) along with all standard accessories as per list mentioned | Milling Machine | Pentagon | MILMCHPENT1284 | 455000 | 18 | 1 No | Yes | Yes | Both Horizontal milling and vertical drilling head which can provides drilling milling both features along with boring, reaming etc ¦ Geared drive for horizontal spindle which produce more power for heavy milling operations ¦ Vertical head swivel and tilting features provided to give us more flexibility for machining operations | [6 empty] | Machine lamp ¦ Horizontal arbor ¦ gear box auto feed in longitudinal travel ¦ coolant pump ¦ Machine vice 150 mm jaw opening mechanical type ¦ Operation Manual | M12 Type clamping kit Set 58 pcs set (Rs 3250) ¦ Dividing head model BS0 with tail stock, indexing plates and 3 jaw suitable chuck (Rs 37800) ¦ H-V rotary table size 8" with/with out indexing plate (Rs 17600) ¦ DRO Two axis with suitable linear scales and fitting along with cover etc (Rs 23500) | End milling capacity: 25 mm ¦ Table size: 1500x280 mm ¦ Table travel in Z/Y/Z: 850/320/400 mm ¦ Spindle nose for Horizontal headhead: ISO40 ¦ Spindle motor for horizontal head: 3KW/50HZ/3Phase ¦ Auto feed motor for horizontal head: 0.75KW/50HZ/3Phase ¦ No of spindle speed Horizontal: 8 steps ¦ Range of speed Horizontal: 115- 1500 ¦ Distance between spindle nose to table surface min/man: 100-540 mm ¦ Weight of machine: 1300 Kgs ¦ Packing size: 1520x1330x2020 mm | PENTAGON milling machine with horizontal milling head model ZX6350H Horizontal type (Table size 1500x280 mm) along with all standard accessories as per list mentioned | https://firebasestorage.googleapis.com/v0/b/machinery-dc573.appspot.com/o/images%2FHorizintal%20Milling_ZX6350H.jpg?alt=media&token=b1faba7e-75f4-4b28-9118-a00173eddca1 | https://www.pentagonmachines.com/machine/MILMCHPENT1284 | 2026-02-22 16:44
DELOS BRAND 2 Axis DRO Display with mounting stand, power cable, fitting bracket, stand and all standard accessories | DRO & Linear Scale | Pentagon | DROLISCLDELO1108 | 9200 | 18 | 1 Set | Yes | Yes | Brand New and high quality ¦ Ergonomically designed keyboard ¦ Ultra low temperature rise transformer ¦ Solid construction ¦ easy installation with brackets kit ¦ Can greatly reduce the difficulty of graphics machining ¦ It can adapt the different needs of machining by modifying the system parameters ¦ ------------------------------------------------------------------------------------------------------ ¦ Machining Functions: ¦ PCD circumferential division (For milling machine and spark tester) ¦ Involute chamber machining function (For milling machine) ¦ Bevel machining/Angular Surface Processing (For milling machine) - N3 function (For milling machine) ¦ Diagonal boring (For milling machine) ¦ R-arc function (For milling machine) ¦ Taper measuring function (For lathe) ¦ 200-tool library (For lathe) ¦ Anti-dithering function (For grinding machine) ¦ --------------------------------------------------------------------------------- ¦ Applications: ¦ Displacement measurement of various measuring mechanisms and instruments: optical image measuring instruments, optical projectors, and microscopes. ¦ Digital display systems for various machine tools: lathes, milling machines, grinding machines, boring machines, drilling machines, wire cutting machines, spark machines, gantry milling machines, etc. ¦ Supporting the use of various types of CNC machine tools: CNC milling, machining centers, CNC grinding and so on. ¦ Can be connected to PC, PLC, suitable for various types of automated agencies displacement measurement. | [6 empty] | Power Cable ¦ Mounting brackets kit ¦ Clear Cover ¦ Screws Accessories ¦ English Manual ¦ Display Unit |  | Resolution is divided into: 1um (0.001mm), 5um (0.005mm) ¦ One-way repeatability: 2um (0.002mm) ¦ Grating pitch: 0.02mm (grid lines: 50 pairs/mm) ¦ Reverse repeat accuracy : 3um (0.003mm) ¦ Reaction speed: 120m/min (0.005mm), 20m/min (0.001mm) ¦ Working temperature: 0-45°C ¦ Storage temperature: 20°C-70°C ¦ Output signal: TTL, EIA-422-A ¦ Supply voltage: DC5V ±5%, 24V ¦ Cable length: 2.6 meters ¦ Optical measurement system : Transmissive infrared light measurement system, infrared wavelength 880nm ¦ Plug: : EU Plug | DELOS BRAND 2 Axis DRO Display with mounting stand, power cable, fitting bracket, stand and all standard accessories | https://firebasestorage.googleapis.com/v0/b/machinery-dc573.appspot.com/o/images%2F2%20Axis_DRO%20Display_DELOS.jpg?alt=media&token=45a90051-dd3c-4ba4-a609-c81004635bf5 | https://www.pentagonmachines.com/machine/DROLISCLDELO1108 | 2026-02-22 16:44
DELOS BRAND 3 Axis DRO Display with mounting stand, power cable, fitting bracket, stand and all standard accessories | DRO & Linear Scale | Pentagon | DROLISCLDELO1109 | 11200 | 18 | 1 Set | Yes | Yes | This kind of DRO is commonly fitted to machines, especially for metal working - lathes, cylindrical grinders, milling machines, surface grinders, boring mills and other machine tools - to allow the operator to work faster and with greater accuracy ¦ Having a good capacity of resisting disturbance,durable keyboard,easy to change ¦ SDM 200 sets memory, power-off memory for 10years , circumference drilling, oblique line drilling, 1/2 centering PCD function ¦ R function ¦ calculator is equipped for more convenient usage ¦ Digital display to eliminate backlash and improve precision ¦ Advanced trigonometric calculation so to accomplish a perfect project | [6 empty] | 3 Axis DRO Display ¦ Mounting block ¦ Screws for fitting ¦ Hanging Arm and bracket ¦ Power chord/cable for main power source connector ¦ display cover |  | Function: Measuring length ¦ Available resolutions: 5um /1um ¦ Power supply: 100VAC – 230VAC ±10% / 50Hz – 60Hz /15 VA ¦ Operating temperature: 0 — 50 Degree celcius ¦ Relative humidity : 95% (not condensed) ¦ Protection Class: (EN 60529): IP 42 ¦ Weight: 2.1 Kg | DELOS BRAND 3 Axis DRO Display with mounting stand, power cable, fitting bracket, stand and all standard accessories | https://firebasestorage.googleapis.com/v0/b/machinery-dc573.appspot.com/o/images%2F3%20Axis_DRO%20Display_DELOS.jpg?alt=media&token=91f3a3e1-65ec-4c76-bf88-b7fa7f1af817 | https://www.pentagonmachines.com/machine/DROLISCLDELO1109 | 2026-02-22 16:44
3 Axis EDM DRO Display DELOS BRAND with mounting stand, power cable, fitting bracket, stand and all standard accessories | DRO & Linear Scale | Pentagon | DROLISCLAXIS1110 | 15400 | 18 | 1 Set | Yes | Yes | Centering ¦ Metric / inches Display (mm/inch) ¦ Absolute / incremental (ABS / INC) ¦ Power off Memory ¦ 200 subdatum ¦ Reference Memory (REF) ¦ Build in Calculator ¦ EDM ( EDM ) | [6 empty] | 3 Axis DRO Display DELOS BRAND ¦ Mounting block ¦ Screws for fitting ¦ Hanging Arm and bracket ¦ Power chord/cable for main power source connector |  | Model Numbe: DS40-3V ¦ Function: Measuring length ¦ Available resolutions: 5um /1um ¦ Power supply: 100VAC – 230VAC ±10% / 50Hz – 60Hz /15 VA ¦ Operating temperature: -20- 70 Degree celcius ¦ Relative humidity : 95% (not condensed) ¦ Protection Class: (EN 60529): IP 42 ¦ Weight: 2.1 Kg | 3 Axis EDM DRO Display DELOS BRAND with mounting stand, power cable, fitting bracket, stand and all standard accessories | https://firebasestorage.googleapis.com/v0/b/machinery-dc573.appspot.com/o/images%2FDRO_EDM_DS40-3V_DELOS.jpg?alt=media&token=02a965e0-7cc1-4ca0-a2d0-41037ef0ccb8 | https://www.pentagonmachines.com/machine/DROLISCLAXIS1110 | 2026-02-22 16:44
3 Axis EDM DRO Display SINO BRAND with mounting stand, power cable, fitting bracket, stand and all standard accessories | DRO & Linear Scale | Pentagon | DROLISCLAXIS1111 | 17600 | 18 | 1 Set | Yes | Yes | Centering ¦ Metric / inches Display (mm/inch) ¦ Absolute / incremental (ABS / INC) ¦ Power off Memory ¦ 200 subdatum ¦ Reference Memory (REF) ¦ Build in Calculator ¦ EDM ( EDM ) | [6 empty] | 3 Axis EDM DRO Display SINO BRAND model SDS6-3VE ¦ DISPLAY Unit 3 Axis ¦ Mounting block ¦ Screws for fitting ¦ Hanging Arm and bracket ¦ Power chord/cable for main power source connector |  | Model Numbe: SDS6-3VE ¦ Function: Measuring length ¦ Available resolutions: 5um /1um ¦ Power supply: 100VAC – 230VAC ±10% / 50Hz – 60Hz /15 VA ¦ Operating temperature: -20- 70 Degree celcius ¦ Relative humidity : 95% (not condensed) ¦ Protection Class: (EN 60529): IP 42 ¦ Weight: 2.1 Kg | 3 Axis EDM DRO Display SINO BRAND with mounting stand, power cable, fitting bracket, stand and all standard accessories | https://firebasestorage.googleapis.com/v0/b/machinery-dc573.appspot.com/o/images%2FDRO_EDM_DS40-3V_SINO.jpg?alt=media&token=177655a0-8a6a-4c0e-a238-2472ce17ada7 | https://www.pentagonmachines.com/machine/DROLISCLAXIS1111 | 2026-02-22 16:44
Delos Sensor - reader head for linear glass scalse with 5 micron resolution along with conneting cable 3000 mm length | DRO & Linear Scale | Pentagon | DROLISCLDELO1112 | 8000 | 18 | 1 Pcs | Yes | Yes | Carton box for 0.005mm linear encoder ¦ Connecting cable length 3000 mm with the sensor-reader head ¦ Output signal: TTL, EIA-422-A(RS-422) ¦ Environment temperature: -10~45 ¦ Working speed: (resolution)>=5um: >=60m/min <=1um: >=20m/min ¦ Rolling system: Vertical five bearing rolling system | [6 empty] | Cable with connecter |  | Cable Length: 3000 mm ¦ Resolution: 0.005 mm ¦ Packing: paper box ¦ Infrared wave length: 880 mm ¦ Working speed: 60m/min | Delos Sensor - reader head for linear glass scalse with 5 micron resolution along with conneting cable 3000 mm length | https://firebasestorage.googleapis.com/v0/b/machinery-dc573.appspot.com/o/images%2FSensor_Delos.jpg?alt=media&token=c29d5094-5d2a-4603-9441-ac897ec12ce9 | https://www.pentagonmachines.com/machine/DROLISCLDELO1112 | 2026-02-22 16:44
SINO Sensor - reader head for linear glass scalse with 5 micron resolution along with conneting cable 3000 mm length | DRO & Linear Scale | Pentagon | DROLISCLSINO1113 | 8500 | 18 | 1 Pcs | Yes | Yes | Carton box for 0.005mm linear encoder ¦ Connecting cable length 3000 mm with the sensor-reader head ¦ Output signal: TTL, EIA-422-A(RS-422) ¦ Environment temperature: -10~45 ¦ Working speed: (resolution)>=5um: >=60m/min <=1um: >=20m/min ¦ Rolling system: Vertical five bearing rolling system | [6 empty] | Cable with connecter |  | Cable Length: 3000 mm ¦ Resolution: 0.005 mm ¦ Packing: paper box ¦ Infrared wave length: 880 mm ¦ Working speed: 60m/min | SINO Sensor - reader head for linear glass scalse with 5 micron resolution along with conneting cable 3000 mm length | https://firebasestorage.googleapis.com/v0/b/machinery-dc573.appspot.com/o/images%2FSensor_SINO.jpg?alt=media&token=004c371c-921c-49b5-a354-d68b527ca0ac | https://www.pentagonmachines.com/machine/DROLISCLSINO1113 | 2026-02-22 16:44
SINO Sensor - reader head for linear glass scalse with 1 micron resolution along with conneting cable 3000 mm length | DRO & Linear Scale | Pentagon | DROLISCLSINO1114 | 10500 | 18 | 1 Pcs | Yes | Yes | Carton box for 0.001mm linear encoder ¦ Connecting cable length 3000 mm with the sensor-reader head ¦ Output signal: TTL, EIA-422-A(RS-422) ¦ Environment temperature: -10~45 ¦ Working speed: (resolution)>=5um: >=60m/min <=1um: >=20m/min ¦ Rolling system: Vertical five bearing rolling system | [6 empty] | Cable with connecter |  | Cable Length: 3000 mm ¦ Resolution: 0.001 mm ¦ Packing: paper box ¦ Infrared wave length: 880 mm ¦ Working speed: 60m/min | SINO Sensor - reader head for linear glass scalse with 1 micron resolution along with conneting cable 3000 mm length | https://firebasestorage.googleapis.com/v0/b/machinery-dc573.appspot.com/o/images%2FSensor_SINO.jpg?alt=media&token=004c371c-921c-49b5-a354-d68b527ca0ac | https://www.pentagonmachines.com/machine/DROLISCLSINO1114 | 2026-02-22 16:44
DELOS Sensor - reader head for linear glass scales with 1 micron resolution along with connecting cable 3000 mm length | DRO & Linear Scale | Pentagon | DROLISCLSINO1115 | 9600 | 18 | 1 Pcs | Yes | Yes | Carton box for 0.001mm linear encoder ¦ Connecting cable length 3000 mm with the sensor-reader head ¦ Output signal: TTL, EIA-422-A(RS-422) ¦ Environment temperature: -10~45 ¦ Working speed: (resolution)>=5um: >=60m/min <=1um: >=20m/min ¦ Rolling system: Vertical five bearing rolling system | [6 empty] | Cable with connecter |  | Cable Length: 3000 mm ¦ Resolution: 0.001 mm ¦ Packing: paper box ¦ Infrared wave length: 880 mm ¦ Working speed: 60m/min | DELOS Sensor - reader head for linear glass scales with 1 micron resolution along with connecting cable 3000 mm length | https://firebasestorage.googleapis.com/v0/b/machinery-dc573.appspot.com/o/images%2FSensor_Delos.jpg?alt=media&token=c29d5094-5d2a-4603-9441-ac897ec12ce9 | https://www.pentagonmachines.com/machine/DROLISCLSINO1115 | 2026-02-22 16:44
DELOS glass type Liner scale size from 100 mm to 970 mm any size with resolution 0.001 mm with scale cover, sensor and connecting cable | DRO & Linear Scale | Pentagon | DROLISCLDELO1116 | 16800 | 18 | 1 Set | Yes | Yes | It adopts the advanced coating replication technology of glass grating, which ensures the accuracy of glass pitch, the benchmarks of main and auxiliary grating ¦ Scan read system adopts the reliable and durable five-bearing design, it ensures the movement of optical induction system smoothly and durably ¦ It adopts the double anti-oil, high elasticity and anti-aging plastic as dust-seal, it ensures optimum sealing performance and minimal friction force ¦ It is strictly inspected by testing instrument for each glass, electronic components, dust-seal and snake skin tube, it ensures that each linear encoder can pass the calibration of the laser intrferometer smoothly | [6 empty] | Linear glass scale for DRO ¦ Sensor with connecting chord ¦ Screws and nuts for fitting ¦ Alluminium cover for scale |  | Model: DS-100-970/0.001 ¦ Measuring length: 100/0.001 mm (Size from 100 mm to 970 mm Travel) ¦ Cable length: 3.5 m ¦ Resolution: 1um ¦ Type: optical linear scale | DELOS glass type Liner scale size from 100 mm to 970 mm any size with resolution 0.001 mm with scale cover, sensor and connecting cable | https://firebasestorage.googleapis.com/v0/b/machinery-dc573.appspot.com/o/images%2FDLS-W-Series_technical%20data%20Sheet_page-0002.jpg?alt=media&token=99fa8964-b9e7-48e8-9ca3-7a5374b514a2 | https://www.pentagonmachines.com/machine/DROLISCLDELO1116 | 2026-02-22 16:44
DELOS glass type Liner scale size from 100 mm to 970 mm any size with resolution 0.005 mm with scale cover, sensor and connecting cable | DRO & Linear Scale | Pentagon | DROLISCLDELO1117 | 13800 | 18 | 1 Set | Yes | Yes | It adopts the advanced coating replication technology of glass grating, which ensures the accuracy of glass pitch, the benchmarks of main and auxiliary grating ¦ Scan read system adopts the reliable and durable five-bearing design, it ensures the movement of optical induction system smoothly and durably ¦ It adopts the double anti-oil, high elasticity and anti-aging plastic as dust-seal, it ensures optimum sealing performance and minimal friction force ¦ It is strictly inspected by testing instrument for each glass, electronic components, dust-seal and snake skin tube, it ensures that each linear encoder can pass the calibration of the laser intrferometer smoothly | [6 empty] | Linear glass scale for DRO ¦ Sensor with connecting chord ¦ Screws and nuts for fitting ¦ Alluminium cover for scale |  | Model: DS-100-970/0.005 ¦ Measuring length: 100/0.005 mm (Size from 100 mm to 970 mm Travel) ¦ Cable length: 3.5 m ¦ Resolution: 5um ¦ Type: optical linear scale | DELOS glass type Liner scale size from 100 mm to 970 mm any size with resolution 0.005 mm with scale cover, sensor and connecting cable | https://firebasestorage.googleapis.com/v0/b/machinery-dc573.appspot.com/o/images%2FDLS-W-Series_technical%20data%20Sheet_page-0002.jpg?alt=media&token=99fa8964-b9e7-48e8-9ca3-7a5374b514a2 | https://www.pentagonmachines.com/machine/DROLISCLDELO1117 | 2026-02-22 16:44
DELOS Brand DRO Display with single Linear Scale Size (130-970 mm) and fittings with 0.005 mm resolution | DRO & Linear Scale | Pentagon | DROLISCLDELO1118 | 19600 | 18 | 1 Set | Yes | Yes | Package Include : ¦ DRO Display -1 ¦ Linear Scale Size 500mm ¦ Fittings - 1 Set | [9 empty] | DELOS Brand DRO Display with single Linear Scale Size (130-970 mm) and fittings with 0.005 mm resolution | https://firebasestorage.googleapis.com/v0/b/machinery-dc573.appspot.com/o/images%2F2%20Axis_Dis_SINO_Single%20scale.jpg?alt=media&token=9ae4e2c8-3adc-4f08-8b06-e71af3faed18 | https://www.pentagonmachines.com/machine/DROLISCLDELO1118 | 2026-02-22 16:44
DELOS/SINO Brand DRO Display with single Linear Scale Size (130-970 mm) and fittings, with 0.001 mm resolution | DRO & Linear Scale | Pentagon | DROLISCLDELO1119 | 21600 | 18 | 1 Set | Yes | Yes | Package Include : ¦ DRO Display -1 ¦ Linear Scale Size one No size 130-970 mm ¦ Fittings - 1 Set | [9 empty] | DELOS/SINO Brand DRO Display with single Linear Scale Size (130-970 mm) and fittings, with 0.001 mm resolution | https://firebasestorage.googleapis.com/v0/b/machinery-dc573.appspot.com/o/images%2F2%20Axis_Dis_SINO_Single%20scale.jpg?alt=media&token=9ae4e2c8-3adc-4f08-8b06-e71af3faed18 | https://www.pentagonmachines.com/machine/DROLISCLDELO1119 | 2026-02-22 16:44
PENTAGON M4XB-CURVE Blue/Green RAM Turret Milling table size 1370x254 mm with ISO30 spindle two axis DRO and standard accessories listed | Milling Machine | Pentagon | MILMCHPENT1285 | 415000 | 18 | 1 Set | Yes | Yes | The machine can be widely used for milling, boring, drilling, reaming, tapping and other machining process. ¦ The machine is capable of doing all kinds of processing: milling head can be installed on the arm and so to rotate in both vertical and horizontal directions, and the arm can move forward and backward and rotate 360 Degree on the machine bed, for the processing range can be greater than the table size ¦ The speed of milling head is rather high and it makes the machine especailly good working with small cutters ¦ This machine is also equipped with a variety of special tool accessories in order to adapt to different sorts of processing ¦ Robust construction and heavy duty design ¦ The machine body is made of Meehanite cast iron ¦ The milling head is made of SCM-21.Imported from Taiwan ¦ The milling head can swing 90 Degree right and left side,45 Degree front and back side ¦ The ram can swing 180 Degree horizontally | [6 empty] | DRO 2 Axis SINO brand with suitable linear scales fitted in machine ¦ Coolant Pump with fitting ¦ Machine Lamp ¦ Rear and front bellow cover set ¦ Suitable draw bar set ¦ Central Lubrication unit ¦ Electrical cabinet with 110/220 V output ¦ Tool Box with essential tools ¦ Operation manual with machine test certificate | For 3 axis DRO set with suitable size of linear scale for an extra cost difference (Rs 14000) ¦ Reduction sleeve ISO30-MT3 (Rs 1950) ¦ Reduction sleeve ISO30-MT2 (Rs 1650) ¦ X axis table auto power feeder 110V type (Rs 22800) ¦ Y axis table auto power feeder 110V type (Rs 23800) ¦ H-V Rotary table size 250 mm dia size (Rs 34600) ¦ Semi Universal dividing head size BS0 with 5" chuck size and with tail stock soft jaws Indexing plates (Rs 36000) ¦ Splash Tray/Chip Tray (Rs 3400) ¦ Swivel base Acculock type machine vice 150 mm jaw opening (Rs 8800) ¦ Clamping kit M12 Type 58 Pcs set (Rs 3500) ¦ Collet set ER32 type 1011 pcs set (Rs 4400) ¦ Integrated type keyless drill chuck with intact suitable arbor (Rs 4200) ¦ Micro boring head F-12 or F-18 with suitable Shank (Rs 6400) ¦ Mechanical Edge Finder/Edge Sensor (Rs 650) ¦ Boring bar set suitable for 12mm/18mm dia set of 12 Pcs/9 Pcs (Rs 2300) | Table size: 1370x254 mm ¦ Longitudinal Travel: 970 mm ¦ Cross Travel (mm): 385 mm ¦ Vertical Travel: 400 mm ¦ Distance from spindle axis to table surface: 40-500 mm ¦ Spindle Speed: 45-5440 rpm ¦ Steps of speeds: 16 Steps ¦ Spindle nose taper: ISO30/NT30 ¦ Quill Travel: 127 mm ¦ Auto Quill Feeds (per revolution): 0.40/0.08/0.15 mm/rev ¦ Head Swivel (FxB): 90 degree ¦ Head Swivel (LxR): 45 degree ¦ Weight of the machine: 1280 Kgs | PENTAGON M4XB-CURVE Blue/Green RAM Turret Milling table size 1370x254 mm with ISO30 spindle two axis DRO and standard accessories listed | https://firebasestorage.googleapis.com/v0/b/machinery-dc573.appspot.com/o/images%2FMilling_PENTAGON_YUNNAN_BLUE.jpg?alt=media&token=b3b28dea-8900-468e-ba2d-e2b6eb016733 | https://www.pentagonmachines.com/machine/MILMCHPENT1285 | 2026-02-22 16:44
Indexing Fixture Dividing Plate set includes index plate, crank handle , 3 pcs screw, sector, and U-washer Suitable for HV8.10.12.14/TS200,TS250.TS320.TS400 sizes | Machine Accessories | Pentagon | MCHACCINDE1534 | 9600 | 18 | 1 Set | Yes | Yes | [7 empty] | Dividing plate set ¦ Handle with plunger ¦ A Sector |  | Model: DP-2 ¦ Number of the holes of Dividing Plates: 4 way (2 Plate) ¦ Number of the holes of Dividing Plates: A- plate 26,30.34.38.41.44.47,51.57 ¦ Number of the holes of Dividing Plates: A- plate 28.32.37,39.43.46.49.53,59 ¦ Number of the holes of Dividing Plates: B- plate 61.67.71.77.81.87. 91.97 ¦ Number of the holes of Dividing Plates: B- plate 63.69.73.79.83.89.93.99 | Indexing Fixture Dividing Plate set includes index plate, crank handle , 3 pcs screw, sector, and U-washer Suitable for HV8.10.12.14/TS200,TS250.TS320.TS400 sizes | https://firebasestorage.googleapis.com/v0/b/machinery-dc573.appspot.com/o/images%2FDividing%20Plate_7.jpg?alt=media&token=64ef7e1a-3456-48e4-8a80-b76af99f45e6 | https://www.pentagonmachines.com/machine/MCHACCINDE1534 | 2026-02-22 16:44
PENTAGON Horizontal knee type Milling Machine model X6036H table size 1500 x360 mm with all three axis auto table feed with standard accessories mentioned | Milling Machine | Pentagon | MILMCHPENT1286 | 775000 | 18 | 1 Number | Yes | Yes | Rectangular table guide ways with high stability ¦ Hardened and ground table surface ¦ Automatic feeds on 3 Axes ¦ Rapid speed of table | [6 empty] | 7:24 Middle-sleeve ¦ Wrench S22-24 ¦ Inner-hexagonal spanners ¦ Machine Vice 6" ¦ Horizontal milling arbor, Dia. 40 ¦ Horizontal draw bar ¦ Hexagon nut ¦ Operational manual ¦ Quality certificate | 3 Axis DRO with suitable linear scales and fittings (Rs 34000) ¦ Semi universal dividing head with 6" chuck and tail stock (Rs 46300) ¦ H-V rotary table 10" dia with indexing plates (Rs 25000) ¦ 2 Axis DRO with suitable linear scales and fittings (Rs 23000) | Spindle Taper: ISO50 ¦ Distance between spindle center to vertical guide way: 175 mm ¦ Table size: 1500 x360 mm ¦ Table travel Longitudinal: 950 mm ¦ Table travel Cross: 350 mm ¦ Table Travel Up and down: 400 mm ¦ Worktable Vertical, Cross mobile: 22~555 mm/min ¦ 8 level Feed speed (Max speed (Rapid)): 810 mm/min ¦ Worktable ‘T’ Slots Width: 18 mm ¦ Worktable ‘T’ Slots Distance: 80 mm ¦ Motor: 4 kW ¦ Worktable mobile feed motor: 750 W ¦ Cooling pump motor: 90 W ¦ Overall dimensions: 1900x1720x1750 ¦ Model: X6036H ¦ Spindle Speed step: 12 ¦ Spindle Speed Range: 60-1700 rpm ¦ Machine Weight: 2200-2350 kgs | PENTAGON Horizontal knee type Milling Machine model X6036H table size 1500 x360 mm with all three axis auto table feed with standard accessories mentioned | https://firebasestorage.googleapis.com/v0/b/machinery-dc573.appspot.com/o/images%2FHorizontal%20milling.jpeg?alt=media&token=ab933e05-9311-4147-a5b8-0adda49d3a55 | https://www.pentagonmachines.com/machine/MILMCHPENT1286 | 2026-02-22 16:44
APEX Bench Vice 10" Model SG714 (S G Iron Body Machinist with Fixed Base Unbreakable ) | Machine Accessories | Pentagon | MCHACCAPEX1535 | 15171 | 18 | 1 Pcs | Yes | Yes | The Apex - 250 mm S G Iron Body Machinist Bench Vice with Fixed Base Unbreakable is a stationary bench vice suitable for professional workshops. The 250 mm S G Iron Body Machinist Bench Vice with Fixed Base Unbreakable has a strong, ductile iron (S.G Iron) body. Moreover, the material makes the S G Iron Body Machinist Bench Vice with Fixed Base Unbreakable shock-proof. The Apex Bench Vice is designed with a large anvil area for added efficiency. Machinist Bench Vice has a fine pitched, Square Thread main screw made up of high metal and has a larger surface area. It also has a long steel nut that can be removed and replaced. | [8 empty] | Size in Inch: 10 Inch (250mm) ¦ Model: SG 714 - 250 mm ¦ Width of jaws in mm: 250 mm ¦ Opening of jaws in mm: 270 mm ¦ Depth of jaws in mm: 130 mm | APEX Bench Vice 10" Model SG714 (S G Iron Body Machinist with Fixed Base Unbreakable ) | https://firebasestorage.googleapis.com/v0/b/machinery-dc573.appspot.com/o/images%2FBench%20Vice_Apex.png?alt=media&token=6026a39c-a688-41a7-9269-05703732911e | https://www.pentagonmachines.com/machine/MCHACCAPEX1535 | 2026-02-22 16:44
APEX Bench Vice 8" Model SG714 (S G Iron Body Machinist with Fixed Base Unbreakable ) | Machine Accessories | Pentagon | MCHACCAPEX1536 | 9522 | 18 | 1 Pcs | Yes | Yes | The Apex - 200 mm S G Iron Body Machinist Bench Vice with Fixed Base Unbreakable is a stationary bench vice suitable for professional workshops. The 200 mm S G Iron Body Machinist Bench Vice with Fixed Base Unbreakable has a strong, ductile iron (S.G Iron) body. Moreover, the material makes the S G Iron Body Machinist Bench Vice with Fixed Base Unbreakable shock-proof. The Apex Bench Vice is designed with a large anvil area for added efficiency. Machinist Bench Vice has a fine pitched, Square Thread main screw made up of high metal and has a larger surface area. It also has a long steel nut that can be removed and replaced. | [8 empty] | Size in Inch: 8 Inch (200mm) ¦ Model: SG 714 - 200 mm ¦ Width of jaws in mm: 200 mm ¦ Opening of jaws in mm: 235 mm ¦ Depth of jaws in mm: 110 mm | APEX Bench Vice 8" Model SG714 (S G Iron Body Machinist with Fixed Base Unbreakable ) | https://firebasestorage.googleapis.com/v0/b/machinery-dc573.appspot.com/o/images%2FBench%20Vice_Apex.png?alt=media&token=6026a39c-a688-41a7-9269-05703732911e | https://www.pentagonmachines.com/machine/MCHACCAPEX1536 | 2026-02-22 16:44
PENTAGON Brand External Tool post grinder Machine 1HP Wheel Size 200mm 3phase motor, R.P.M.2800 | Grinding Machines | Pentagon | GRINDMACPENT1194 | 23700 | 18 | 1 NOS | Yes | Yes | Dynamically Balanced rotor minimizes vibrations and ensures smooth running. ¦ Construction of the machines are made sturdy and robust to offer vibration free performance. ¦ This Machine is subject to rigid quality control tests. ¦ Machines of different voltage and different frequency can be supplied against specific orders | [8 empty] | Motor Power: 1 HP ¦ Phase: 3 Phase ¦ R.P.M External: 2800 ¦ Wheel Size: 8'' x 3/4'' x 3/4'' mm ¦ Voltage: 340V/50Hz ¦ Weight: 12 Kg ¦ Bushing diameter: 59.5 | PENTAGON Brand External Tool post grinder Machine 1HP Wheel Size 200mm 3phase motor, R.P.M.2800 | https://firebasestorage.googleapis.com/v0/b/machinery-dc573.appspot.com/o/images%2Ftoolpost%20grinder%20external.jpg?alt=media&token=5d5a72e0-8ab4-4b56-b4c6-31c0eb84e8d4 | https://www.pentagonmachines.com/machine/GRINDMACPENT1194 | 2026-02-22 16:44
CNC Hydraulic Press Brake 5 Axis Model WE67K-80T/3200 MM with Delem DA53T Control | Sheet Metal Machinery | Pentagon | SHTMETCNCH1246 | 2785000 | 18 | 1 Set | Yes | Yes | 10.4"LCDTFT color display ¦ Determine the bending process ¦ Expanded length calculation ¦ Workbench deformation compensation ¦ USB interface ¦ Advanced Y-axis control algorithm can control both closed loop and open loop valves ¦ Servo control, frequency conversion control and AC motor control | [6 empty] | Include : CNC Hydraulic Press Brake 5 Axis Model WE67K-80T/3200 MM with Delem DA53T Control ¦ Bending tool ¦ DA53T system ¦ Fence ¦ HIWIN Screw ball ¦ Linear guide ¦ Siemens Motor ¦ Schneider electric ¦ Rexroth hydraulic valve ¦ Quick clamps ¦ Finger ¦ Servo Motor ¦ Cooling fan ¦ Hydraulic overload protection ¦ USA Sunny pump ¦ Punch and Die ¦ Blocking behind press device -X axis |  | Machine model: WE67K-80T/3200 ¦ Nominal pressure (kN): 800 ¦ Workbench length (mm): 3200 ¦ Distance between columns (mm): 2600 ¦ Throat depth (mm): 400 mm ¦ Slider stroke (mm): 200 mm ¦ Main motor power (Kw): 7.5 Kw ¦ Max. Opening Height (mm): 460 mm ¦ Return Rate : 95 mm/s ¦ Motor power : 7.5 Kw ¦ CNC control system : DA53T ¦ Control Axis: 4+1 (Y1.Y2.X,R+V) | CNC Hydraulic Press Brake 5 Axis Model WE67K-80T/3200 MM with Delem DA53T Control | https://firebasestorage.googleapis.com/v0/b/machinery-dc573.appspot.com/o/images%2FNC%20Press%20Brake.jpg?alt=media&token=401c3823-5bf5-4621-a629-6b7b27acc720 | https://www.pentagonmachines.com/machine/SHTMETCNCH1246 | 2026-02-22 16:44
CNC Hydraulic Press Brake 5 Axis Model WE67K-100T/3200 MM with Delem DA53T Control | Sheet Metal Machinery | Pentagon | SHTMETCNCH1247 | 2890000 | 18 | 1 Set | Yes | Yes | 10.4"LCDTFT color display ¦ Determine the bending process ¦ Expanded length calculation ¦ Workbench deformation compensation ¦ USB interface ¦ Advanced Y-axis control algorithm can control both closed loop and open loop valves ¦ Servo control, frequency conversion control and AC motor control | [6 empty] | Include : CNC Hydraulic Press Brake 5 Axis Model WE67K-100T/3200 MM with Delem DA53T Control ¦ Bending tool ¦ DA53T system ¦ Fence ¦ HIWIN Screw ball ¦ Linear guide ¦ Siemens Motor ¦ Schneider electric ¦ Rexroth hydraulic valve ¦ Quick clamps ¦ Finger ¦ Servo Motor ¦ Cooling fan ¦ Hydraulic overload protection ¦ USA Sunny pump ¦ Punch and Die ¦ Blocking behind press device -X axis |  | Machine model: WE67K-100T/3200 ¦ Nominal pressure (kN): 1000 ¦ Workbench length (mm): 3200 ¦ Distance between columns (mm): 2600 ¦ Throat depth (mm): 400 mm ¦ Slider stroke (mm): 200 mm ¦ Main motor power (Kw): 7.5 Kw ¦ Max. Opening Height (mm): 460 mm ¦ Return Rate : 95 mm/s ¦ Motor power : 7.5 Kw ¦ CNC control system : DA53T ¦ Control Axis: 4+1 (Y1.Y2.X,R+V) | CNC Hydraulic Press Brake 5 Axis Model WE67K-100T/3200 MM with Delem DA53T Control | https://firebasestorage.googleapis.com/v0/b/machinery-dc573.appspot.com/o/images%2FNC%20Press%20Brake.jpg?alt=media&token=401c3823-5bf5-4621-a629-6b7b27acc720 | https://www.pentagonmachines.com/machine/SHTMETCNCH1247 | 2026-02-22 16:44
DELOS BRAND DRO Set along with 2 Axis DRO Display and Linear Scale Resolution 0.001 mm Sizes for both scales (100-970 mm) any for X axis and Y axis along with fittings brackets, scale cover, mounting blocks, operation manual and other standard accessories | DRO & Linear Scale | Pentagon | DROLISCLDELO1120 | 29700 | 18 | 1 Set | Yes | Yes | DRO Display -1 No 2 axis display type ¦ Linear Scale Size (100-970) mm ¦ Linear Scale Size (130-770) mm ¦ Fittings - 1 Set | [9 empty] | DELOS BRAND DRO Set along with 2 Axis DRO Display and Linear Scale Resolution 0.001 mm Sizes for both scales (100-970 mm) any for X axis and Y axis along with fittings brackets, scale cover, mounting blocks, operation manual and other standard accessories | https://firebasestorage.googleapis.com/v0/b/machinery-dc573.appspot.com/o/images%2FDRO%20Display_DELOS_2%20Axis.jpg?alt=media&token=a63dcd9b-1da9-4f0f-8ae2-7d6f79167f19 | https://www.pentagonmachines.com/machine/DROLISCLDELO1120 | 2026-02-22 16:44
DELOS BRAND DRO Set along with 2 Axis DRO Display and Linear Scale Resolution 0.005 mm Sizes for both scales (100-970 mm) any for X axis and Y axis along with fittings brackets, scale cover, mounting blocks, operation manual and other standard accessories | DRO & Linear Scale | Pentagon | DROLISCLDELO1121 | 23400 | 18 | 1 Set | Yes | Yes | Package Include : ¦ DRO Display -1 No 2 axis display type ¦ Linear Scale for X axis for any size (100 mm to 970 mm) ¦ Linear Scale for Y for size 100 mm to 970 mm any ¦ Fittings - 1 Set ¦ Scale covers for suitable linear scales ¦ Sensor with 3000 mm chord/cable | [9 empty] | DELOS BRAND DRO Set along with 2 Axis DRO Display and Linear Scale Resolution 0.005 mm Sizes for both scales (100-970 mm) any for X axis and Y axis along with fittings brackets, scale cover, mounting blocks, operation manual and other standard accessories | https://firebasestorage.googleapis.com/v0/b/machinery-dc573.appspot.com/o/images%2FDRO%20Display_DELOS_2%20Axis.jpg?alt=media&token=a63dcd9b-1da9-4f0f-8ae2-7d6f79167f19 | https://www.pentagonmachines.com/machine/DROLISCLDELO1121 | 2026-02-22 16:44
DELOS BRAND DRO Set along with 3 Axis DRO Display and Linear Scale Resolution 0.005 mm Sizes for all three scales (100-970 mm) any for X axis/Y axis/Z axis along with fittings brackets, scale cover, mounting blocks, operation manual and other standard accessories | DRO & Linear Scale | Pentagon | DROLISCLDELO1122 | 35000 | 18 | 1 Set | Yes | Yes | Package Include : ¦ DRO Display -1 No 3 axis display type ¦ Linear Scale for X any size from 100 mm to 970 mm ¦ Linear Scale for Y any size from 100 mm to 970 mm ¦ Linear scale for Z any size from 100 mm to 970 mm ¦ Fittings - 1 Set ¦ Scale covers for suitable linear scales ¦ Sensor and connecting cable/chord for all scales | [9 empty] | DELOS BRAND DRO Set along with 3 Axis DRO Display and Linear Scale Resolution 0.005 mm Sizes for all three scales (100-970 mm) any for X axis/Y axis/Z axis along with fittings brackets, scale cover, mounting blocks, operation manual and other standard accessories | https://firebasestorage.googleapis.com/v0/b/machinery-dc573.appspot.com/o/images%2FDRO%20Display_DELOS_3%20axis.jpg?alt=media&token=573997c5-e389-48cd-9f34-664422745166 | https://www.pentagonmachines.com/machine/DROLISCLDELO1122 | 2026-02-22 16:44
PENTAGON Keyless Drill Chuck JT6 Type capacity 1-16 mm without Arbor | Machine Accessories | Pentagon | MCHACCKEYL1537 | 3400 | 18 | 1 Nos | Yes | Yes | Solid Steel Body ¦ Does NOT Come With Arbor Shank | [8 empty] | Chuck Capacity : 1-16mm ¦ Mount: JT6 | PENTAGON Keyless Drill Chuck JT6 Type capacity 1-16 mm without Arbor | https://firebasestorage.googleapis.com/v0/b/machinery-dc573.appspot.com/o/images%2FKey%20Less%20drill%20Chuck.jpg?alt=media&token=3faa2753-88d3-4800-be33-9260d1a9c059 | https://www.pentagonmachines.com/machine/MCHACCKEYL1537 | 2026-02-22 16:44
PENTAGON Keyless Drill Chuck JT6 Type capacity 1-13 mm without Arbor | Machine Accessories | Pentagon | MCHACCKEYL1538 | 2750 | 18 | 1 Nos | Yes | Yes | Solid Steel Body ¦ Does NOT Come With Arbor Shank | [8 empty] | Chuck Capacity : 1-13mm ¦ Mount: JT6 | PENTAGON Keyless Drill Chuck JT6 Type capacity 1-13 mm without Arbor | https://firebasestorage.googleapis.com/v0/b/machinery-dc573.appspot.com/o/images%2FKey%20Less%20drill%20Chuck.jpg?alt=media&token=3faa2753-88d3-4800-be33-9260d1a9c059 | https://www.pentagonmachines.com/machine/MCHACCKEYL1538 | 2026-02-22 16:44
Drill Chuck with Key (Key type) Size 13mm | Machine Accessories | Pentagon | MCHACCDRIL1539 | 900 | 18 | 1 Set | Yes | Yes | Suitable For drill machine ¦ Quality product Durable and strong, this chuck is made from quality metal. ¦ It comes with an adapter key to help you connect onto the drill. | [6 empty] | Drill chuck-1, key-1 |  | Size : 13 mm | Drill Chuck with Key (Key type) Size 13mm | https://firebasestorage.googleapis.com/v0/b/machinery-dc573.appspot.com/o/images%2FDrill%20chuck%20with%20Key01.jpeg?alt=media&token=f09e368e-d314-42b4-928c-948acf1e063c | https://www.pentagonmachines.com/machine/MCHACCDRIL1539 | 2026-02-22 16:44
PENTAGON NO 5 Single Body Heavy Duty Fly Press (Material- Steel , Wheel Dia- 26" | Metal Forming Machine | Pentagon | METFORMACPENT1124 | 42500 | 18 | 1 Nos | Yes | Yes | [9 empty] | Press Size No: 5 ¦ Center To Back: 7" ¦ Bed To Guide: 9 ½" ¦ Screw Dia: 2 1/4" ¦ Hole In bed: 3 " ¦ Hole In Base: 3" ¦ Wheel Dia: 26" | PENTAGON NO 5 Single Body Heavy Duty Fly Press (Material- Steel , Wheel Dia- 26" | https://firebasestorage.googleapis.com/v0/b/machinery-dc573.appspot.com/o/images%2FSingle%20Body%20fly%20Press-Steel%20Pentagon.jpg?alt=media&token=41b32935-5989-4a99-94b8-03a882d0a18b | https://www.pentagonmachines.com/machine/METFORMACPENT1124 | 2026-02-22 16:44
JT6-MT4 Drill Chuck Arbor For 1-13mm JT6 Keyless Chuck | Machine Accessories | Pentagon | MCHACCJTMT1540 | 1500 | 18 | 1 Pcs | Yes | Yes | Application: Suitable for drill presses or lathes spindle. ¦ Strong and sturdy ¦ Stable performance ¦ Make you better, more efficient, more durable processing products | [6 empty] | Package Included: Drill Chuck Shank JT6-MT4 |  | Size: JT6-MT4 | JT6-MT4 Drill Chuck Arbor For 1-13mm JT6 Keyless Chuck | https://firebasestorage.googleapis.com/v0/b/machinery-dc573.appspot.com/o/images%2FMT4-%20JT6%20Arbor.jpg?alt=media&token=551fc4dc-0887-4499-8f18-04183b76e629 | https://www.pentagonmachines.com/machine/MCHACCJTMT1540 | 2026-02-22 16:44
DELOS Brand single Linear Scale Size 1800 mm with 0.005 mm resolution | DRO & Linear Scale | Pentagon | DROLISCLDELO1123 | 32000 | 18 | 1 Set | Yes | Yes | Package Include : ¦ Linear Scale Size 1800mm | [9 empty] | DELOS Brand single Linear Scale Size 1800 mm with 0.005 mm resolution | https://firebasestorage.googleapis.com/v0/b/machinery-dc573.appspot.com/o/images%2FSINO_Scales.jpg?alt=media&token=6fbbc486-087d-4443-b2ff-d210bcb07a79 | https://www.pentagonmachines.com/machine/DROLISCLDELO1123 | 2026-02-22 16:44
Apex Mechanics Bench Vice (Fixed Base), Size - 300 mm (12") ,Model 741 | Machine Accessories | Pentagon | MCHACCAPEX1541 | 27741 | 18 | 1 Pcs | Yes | Yes | Mechanics Bench Vices is made of closed grain cast iron. ¦ Provided with unbreakable ductile floating nut. ¦ Serrated Jaws of special steel properly tempered to ensure a strong grip and are interchangeable. ¦ Square thread lead screw of alloy steel is matched properly with nut for long and durable life. | [8 empty] | Size in Inches: 12 ¦ Size In mm: 300 ¦ Opening of jaws in mm: 365 ¦ Depth of jaws in mm: 140 ¦ Weight Approx. in kgs.: 79 | Apex Mechanics Bench Vice (Fixed Base), Size - 300 mm (12") ,Model 741 | https://firebasestorage.googleapis.com/v0/b/machinery-dc573.appspot.com/o/images%2FAPEX%20741%20HD%20Bench%20Vice.jpg?alt=media&token=12d6d002-834c-45c4-a2ab-f4eb4f221710 | https://www.pentagonmachines.com/machine/MCHACCAPEX1541 | 2026-02-22 16:44
ARIES Brand Drill Vice S.G. Iron (Ductile Steel Cast Iron ) Code 507S Size 4'' | Machine Accessories | Pentagon | MCHACCARIE1542 | 3470 | 18 | 1 Nos | Yes | Yes | Size Ranges: 50, 75, 100,150,200 mm. ¦ Drill Vice with Ductile Steel Cast Iron (S.G. Iron ) body with special steel Jaws and lead screw ¦ Special Steel Jaws provided with " V" groove for holding round jobs ¦ Continuous screw giving powerful grip ¦ Large base for rigid mounting. | [8 empty] | Size : 4'' ¦ Width of Jaws: 100 MM ¦ Opening of Jaws: 160 MM ¦ Depth of Jaws: 42 MM ¦ Length Of Overall: 290 MM ¦ Height Of Overall: 72 MM ¦ Width Overall: 165 MM ¦ Weight Approx: 5 KGS | ARIES Brand Drill Vice S.G. Iron (Ductile Steel Cast Iron ) Code 507S Size 4'' | https://firebasestorage.googleapis.com/v0/b/machinery-dc573.appspot.com/o/images%2FAries.jpeg?alt=media&token=378de9dc-426e-42c9-b313-840b962590f0 | https://www.pentagonmachines.com/machine/MCHACCARIE1542 | 2026-02-22 16:44
DELOS/SINO Brand single Linear Scale Size 1600 mm with 0.005 mm resolution | DRO & Linear Scale | Pentagon | DROLISCLDELO1124 | 38000 | 18 | 1 Set | Yes | Yes | Package Include : ¦ Linear Scale Size 1600 mm | [9 empty] | DELOS/SINO Brand single Linear Scale Size 1600 mm with 0.005 mm resolution | https://firebasestorage.googleapis.com/v0/b/machinery-dc573.appspot.com/o/images%2FSINO_Scales.jpg?alt=media&token=6fbbc486-087d-4443-b2ff-d210bcb07a79 | https://www.pentagonmachines.com/machine/DROLISCLDELO1124 | 2026-02-22 16:44
DELOS/SINO Brand single Linear Scale Size 1400 mm with 0.005 mm resolution | DRO & Linear Scale | Pentagon | DROLISCLDELO1125 | 25000 | 18 | 1 Set | Yes | Yes | Package Include : ¦ Linear Scale Size 1400mm | [9 empty] | DELOS/SINO Brand single Linear Scale Size 1400 mm with 0.005 mm resolution | https://firebasestorage.googleapis.com/v0/b/machinery-dc573.appspot.com/o/images%2FSINO%20DRO_SCALES.jpg?alt=media&token=c7968157-94b2-4af2-90c6-851ad8229aeb | https://www.pentagonmachines.com/machine/DROLISCLDELO1125 | 2026-02-22 16:44
DELOS Brand single Linear Scale Size 1200 mm with 0.005 mm resolution with sensor, connecting cable 3000 mm, scale cover, fitting screws and side covers | DRO & Linear Scale | Pentagon | DROLISCLDELO1126 | 20000 | 18 | 1 Set | Yes | Yes | Package Include : ¦ Linear Scale Size 1200mm | [9 empty] | DELOS Brand single Linear Scale Size 1200 mm with 0.005 mm resolution with sensor, connecting cable 3000 mm, scale cover, fitting screws and side covers | https://firebasestorage.googleapis.com/v0/b/machinery-dc573.appspot.com/o/images%2FSINO_Scales.jpg?alt=media&token=6fbbc486-087d-4443-b2ff-d210bcb07a79 | https://www.pentagonmachines.com/machine/DROLISCLDELO1126 | 2026-02-22 16:44
DELOS Brand single Linear Scale Size 1000 mm with 0.005 mm resolution with sensor, connecting cable 3000 mm, scale cover, fitting screws and side covers | DRO & Linear Scale | Pentagon | DROLISCLDELO1127 | 14800 | 18 | 1 Set | Yes | Yes | Package Include : ¦ Linear Scale Size 1000mm | [9 empty] | DELOS Brand single Linear Scale Size 1000 mm with 0.005 mm resolution with sensor, connecting cable 3000 mm, scale cover, fitting screws and side covers | https://firebasestorage.googleapis.com/v0/b/machinery-dc573.appspot.com/o/images%2FSINO_Scales.jpg?alt=media&token=6fbbc486-087d-4443-b2ff-d210bcb07a79 | https://www.pentagonmachines.com/machine/DROLISCLDELO1127 | 2026-02-22 16:44
Cast Iron 425 mm Face Plate for Lathe Machine | Lathe Machine | Pentagon | LATHECAST1249 | 4200 | 18 | 1 Pcs | Yes | Yes | [10 empty] | Cast Iron 425 mm Face Plate for Lathe Machine | https://firebasestorage.googleapis.com/v0/b/machinery-dc573.appspot.com/o/images%2FFace-Plate-lathe%20machine.jpg?alt=media&token=fd55751e-f938-4cd5-a111-c1ece8b36634 | https://www.pentagonmachines.com/machine/LATHECAST1249 | 2026-02-22 16:44
APEX Drill Machine Vice Model 713 size 4" (100mm) | Machine Accessories | Pentagon | MCHACCAPEX1543 | 3162 | 18 | 1 Pcs | Yes | Yes | [9 empty] | Size in Inch: 4 ¦ Model Number: SG713 SG Ductile Iron Body ¦ Width of Jaws (in mm ) : 100mm (4 Inch) ¦ Depth of Jaws (in mm): 40mm ¦ Height overall (in mm) : 75mm ¦ Length overall (in mm): 310mm ¦ Width overall (in mm) : 172mm ¦ Weight (app. in Kgs.) : 7 Kg | APEX Drill Machine Vice Model 713 size 4" (100mm) | https://firebasestorage.googleapis.com/v0/b/machinery-dc573.appspot.com/o/images%2FApex%20713.jpg?alt=media&token=bc872811-e240-43dc-a2e1-61ea880622b5 | https://www.pentagonmachines.com/machine/MCHACCAPEX1543 | 2026-02-22 16:44
PENTAGON Electric Pipe Threading Machine model Z1T-B6-150 size 2.1/2'-6" with all standard accessories | Pipe Machinery | Pentagon | PIPEMACHPENT1012 | 198000 | 18 | 1 Set | Yes | Yes | Application in Metal Processing Machinery Parts, Metal Cutting Machine ¦ Electric Motor for Pipe Threading Machine Motor voltage and plug can be choosed according to customer's requirement ¦ Pass the CE/ISO certifications ¦ Longer working life: durable motor and gear box ¦ Heavy-duty design with good working performance ¦ Plywood package suitable for long distance transportation ¦ Powder coating instead of painting, healthier and more environmental protecting ¦ Easy to adjust threading speed | [8 empty] | Model: Z1T-B6-150 ¦ Size: 2.1/2'' - 6" ¦ Dies Chasers: 2-1/2"-4", 5''-6'' BSPT ,or NPT ¦ Speed: 10/22 rpm ¦ Voltage: 220V/240V, 1-phase ¦ N.W.: 170/180 Kgs ¦ Packing Size: 110 x 75 x 72 cm | PENTAGON Electric Pipe Threading Machine model Z1T-B6-150 size 2.1/2'-6" with all standard accessories | https://firebasestorage.googleapis.com/v0/b/machinery-dc573.appspot.com/o/images%2FPipe%20Threading%20Machine_Web.jpg?alt=media&token=615b0b1c-1090-44f2-b891-85ccd7465912 | https://www.pentagonmachines.com/machine/PIPEMACHPENT1012 | 2026-02-22 16:44
PENTAGON High Precision heavy duty Hydraulic Surface Grinder model SGH10040/MY40100 table size 1000x400 mm with Magnetic chuck, wheel balancing unit, diamond dresser, coolant pump, machine lamp & all listed standard accessories | Grinding Machines | Pentagon | GRINDMACPENT1195 | 1840000 | 18 | 1 Set | Yes | Yes | Compact structure and easy Operate ¦ Table longitudinal movement by hydraulic ¦ Table transverse feed by automation operate or by handle ¦ Grinding head vertical move can be adopted with power rapid movement or hand micro feed | [6 empty] | 1. Machine Lamp ¦ 2. Coolant Pump ¦ 3. Grinding Wheel ¦ 4. Magnetic Chuck ¦ 5. Balancing Stand ¦ 6. Tool Box ¦ 7. Operation manual | DRO Set -Display with Linear scale (Rs 22500) | Table size (mm) : 1000×400 ¦ Max. table travel ( mm) : 1130×440 ¦ Max. grinding area ( mm) : 1130×440 ¦ Max. distance from table to spindle center (mm) : 600 ¦ Table slide-way : Double-V rail ¦ Cross feed Per graduation: 0.02 ¦ Vertical(up and down) feed on hand wheel Per graduation: 0.01 mm ¦ Spindle motor: 4.4KW(Y132S-4BS) ¦ Coolant Pump Motor: 125w ¦ Hydraulic motor: 2.2 Kw ¦ Working pressure: 4 ¦ Oil Tank Capacity: 100 ¦ Max flow: 20 L/Min ¦ Machine Weight (Approx.): 3400 Kg ¦ Overall dimension(L×W×H) mm: 2950* 2270*2180 ¦ Max. table travel ( mm) : 1130×440 | PENTAGON High Precision heavy duty Hydraulic Surface Grinder model SGH10040/MY40100 table size 1000x400 mm with Magnetic chuck, wheel balancing unit, diamond dresser, coolant pump, machine lamp & all listed standard accessories | https://firebasestorage.googleapis.com/v0/b/machinery-dc573.appspot.com/o/images%2FMY40_Series.jpg?alt=media&token=7487299d-b1b6-466b-92b5-cab5a7949bf4 | https://www.pentagonmachines.com/machine/GRINDMACPENT1195 | 2026-02-22 16:44
PENTAGON Brand Pyramid Roll Bending Machine 3 Roller Plate Bending Roll Machine Model no PRB-20 capacity 2100x16mm | Metal Forming Machine | Pentagon | METFORMACBRAN1125 | 727000 | 18 | 1 Set | Yes | Yes | Bottom roll are fixed and driven by Gears and warm Reduction Gear Box. Top Roll rotates in fixed positions and can be adjusted up & down manually by adjustable screws. ¦ Application: Boiler Tank, Air Conditioning Channels, Sheet Metal Cover Cone Making & Other Aluminum & Steel Fabrication, Marine & Ship Building, Pressure Vassals, Wind Mills. ¦ Process: Place the Plate between bottom and top rolls by adjusting top roll manually. Down the top roll and give pressure on the plate. Then start Main motor in clock wise direction till one end of the plate comes over first bottom roll reverse the motors and get second end on second bottom Continue above process until you et desired | [6 empty] | Reduction Gear Box & Wiring ¦ ISI Make V-Belt ¦ R/F Switch ¦ Reduction Gear Box & Wiring |  | Top Roll: 220 mm ¦ Bottom Roll: 175 mm ¦ Motor H.P.(Crompton Motor): 12.5 Hp ¦ Machine Type: 2100 X 16 MM | PENTAGON Brand Pyramid Roll Bending Machine 3 Roller Plate Bending Roll Machine Model no PRB-20 capacity 2100x16mm | https://firebasestorage.googleapis.com/v0/b/machinery-dc573.appspot.com/o/images%2Frolling%20machine.jpg?alt=media&token=2a88f1ea-db0c-4ecf-9ce7-acf28a015631 | https://www.pentagonmachines.com/machine/METFORMACBRAN1125 | 2026-02-22 16:44
DELOS/SINO Brand single Linear Scale Size 1500 mm with 0.005 mm resolution | DRO & Linear Scale | Pentagon | DROLISCLDELO1128 | 36000 | 18 | 1 Set | Yes | Yes | Package Include : ¦ Linear Scale Size 1500mm | [9 empty] | DELOS/SINO Brand single Linear Scale Size 1500 mm with 0.005 mm resolution | https://firebasestorage.googleapis.com/v0/b/machinery-dc573.appspot.com/o/images%2FSINO_Scales.jpg?alt=media&token=6fbbc486-087d-4443-b2ff-d210bcb07a79 | https://www.pentagonmachines.com/machine/DROLISCLDELO1128 | 2026-02-22 16:44
SINO BRAND 2 Axis DRO Display with mounting stand, power cable, fitting bracket, stand and all standard accessories | DRO & Linear Scale | Pentagon | DROLISCLSINO1129 | 9800 | 18 | 1 Set | Yes | Yes | Brand New and high quality ¦ Ergonomically designed keyboard ¦ Ultra low temperature rise transformer ¦ Solid construction ¦ easy installation with brackets kit ¦ Can greatly reduce the difficulty of graphics machining ¦ It can adapt the different needs of machining by modifying the system parameters ¦ ------------------------------------------------------------------------------------------------------ ¦ Machining Functions: ¦ PCD circumferential division (For milling machine and spark tester) ¦ Involute chamber machining function (For milling machine) ¦ Bevel machining/Angular Surface Processing (For milling machine) - N3 function (For milling machine) ¦ Diagonal boring (For milling machine) ¦ R-arc function (For milling machine) ¦ Taper measuring function (For lathe) ¦ 200-tool library (For lathe) ¦ Anti-dithering function (For grinding machine) ¦ --------------------------------------------------------------------------------- ¦ Applications: ¦ Displacement measurement of various measuring mechanisms and instruments: optical image measuring instruments, optical projectors, and microscopes. ¦ Digital display systems for various machine tools: lathes, milling machines, grinding machines, boring machines, drilling machines, wire cutting machines, spark machines, gantry milling machines, etc. ¦ Supporting the use of various types of CNC machine tools: CNC milling, machining centers, CNC grinding and so on. ¦ Can be connected to PC, PLC, suitable for various types of automated agencies displacement measurement. | [6 empty] | Power Cable ¦ Mounting brackets kit ¦ Clear Cover ¦ Screws Accessories ¦ English Manual ¦ Display Unit |  | Resolution is divided into: 1um (0.001mm), 5um (0.005mm) ¦ One-way repeatability: 2um (0.002mm) ¦ Grating pitch: 0.02mm (grid lines: 50 pairs/mm) ¦ Reverse repeat accuracy : 3um (0.003mm) ¦ Reaction speed: 120m/min (0.005mm), 20m/min (0.001mm) ¦ Working temperature: 0-45°C ¦ Storage temperature: 20°C-70°C ¦ Output signal: TTL, EIA-422-A ¦ Supply voltage: DC5V ±5%, 24V ¦ Cable length: 2.6 meters ¦ Optical measurement system : Transmissive infrared light measurement system, infrared wavelength 880nm ¦ Plug: : EU Plug | SINO BRAND 2 Axis DRO Display with mounting stand, power cable, fitting bracket, stand and all standard accessories | https://firebasestorage.googleapis.com/v0/b/machinery-dc573.appspot.com/o/images%2F2axis%20glass%20linear.jpeg?alt=media&token=ff451709-0805-4d56-87b3-1d366ed29e42 | https://www.pentagonmachines.com/machine/DROLISCLSINO1129 | 2026-02-22 16:44
SINO BRAND 3 Axis DRO Display with mounting stand, power cable, fitting bracket, stand and all standard accessories | DRO & Linear Scale | Pentagon | DROLISCLSINO1130 | 12500 | 18 | 1 Set | Yes | Yes | This kind of DRO is commonly fitted to machines, especially for metal working - lathes, cylindrical grinders, milling machines, surface grinders, boring mills and other machine tools - to allow the operator to work faster and with greater accuracy ¦ Having a good capacity of resisting disturbance,durable keyboard,easy to change ¦ SDM 200 sets memory, power-off memory for 10years , circumference drilling, oblique line drilling, 1/2 centering PCD function ¦ R function ¦ calculator is equipped for more convenient usage ¦ Digital display to eliminate backlash and improve precision ¦ Advanced trigonometric calculation so to accomplish a perfect project | [6 empty] | 3 Axis DRO Display ¦ Mounting block ¦ Screws for fitting ¦ Hanging Arm and bracket ¦ Power chord/cable for main power source connector ¦ display cover |  | Function: Measuring length ¦ Available resolutions: 5um /1um ¦ Power supply: 100VAC – 230VAC ±10% / 50Hz – 60Hz /15 VA ¦ Operating temperature: 0 — 50 Degree celcius ¦ Relative humidity : 95% (not condensed) ¦ Protection Class: (EN 60529): IP 42 ¦ Weight: 2.1 Kg | SINO BRAND 3 Axis DRO Display with mounting stand, power cable, fitting bracket, stand and all standard accessories | https://firebasestorage.googleapis.com/v0/b/machinery-dc573.appspot.com/o/images%2F3%20Axis%20display.jpeg?alt=media&token=91893541-752b-44f6-a9cd-eca895182f67 | https://www.pentagonmachines.com/machine/DROLISCLSINO1130 | 2026-02-22 16:44
4 Jaw DOG Chuck 12" size | Lathe Machine | Pentagon | LATHEJAWD1250 | 14190 | 18 | 1 Pcs | Yes | Yes | [10 empty] | 4 Jaw DOG Chuck 12" size | https://firebasestorage.googleapis.com/v0/b/machinery-dc573.appspot.com/o/images%2F4%20Jaw%20chuck-Pentagon.jpeg?alt=media&token=28950afc-dc5f-47b9-a4dd-3e70dc685e4d | https://www.pentagonmachines.com/machine/LATHEJAWD1250 | 2026-02-22 16:44
PENTAGON brand hand press brake model PHP-2500 x 3mm | Manual Sheet Metal Machines | Pentagon | SHTMETPENT1248 | 175000 | 18 | 1 Set | Yes | Yes | [7 empty] | Knife Die (150 x 25mm) ¦ V- Block (90 x 90mm) 5 Grooves |  | Model: PENTAGON 2500 x 3 mm ¦ Max length of sheet can be bent: 2500 mm ¦ Max thickness of sheet can be bent: 3 mm ¦ Ram Stroke: 75mm | PENTAGON brand hand press brake model PHP-2500 x 3mm | https://firebasestorage.googleapis.com/v0/b/machinery-dc573.appspot.com/o/images%2FHand%20Press%20Brake.jpg?alt=media&token=3f408236-bad6-4740-b3a8-3e97f59f1b0a | https://www.pentagonmachines.com/machine/SHTMETPENT1248 | 2026-02-22 16:44
Dial Scale Ring (Graduation Wheel ) D4 / 5mm, C87 /2.5mm-0.02mm in Turret Milling Machine | Machine Accessories | Pentagon | MCHACCZAXI1545 | 1200 | 18 | 1 Nos | Yes | Yes | [9 empty] | Out Diamter: 82mm ¦ Inner Hole: 33.5mm ¦ Length : 2.5mm | Dial Scale Ring (Graduation Wheel ) D4 / 5mm, C87 /2.5mm-0.02mm in Turret Milling Machine | https://firebasestorage.googleapis.com/v0/b/machinery-dc573.appspot.com/o/images%2FD4%20%2CC87%20Dial%20For%20X%20%2CY%20and%20Z%20axis.jpg?alt=media&token=81d72207-f7e2-4d20-8404-6dfbd5dd7ad7 | https://www.pentagonmachines.com/machine/MCHACCZAXI1545 | 2026-02-22 16:44
PENTAGON M4XA-CURVE Blue/Green RAM Turret Milling table size 1270x254 mm with R8/ISO30 spindle two axis DRO and standard accessories listed | Milling Machine | Pentagon | MILMCHPENT1287 | 405000 | 18 | 1 Set | Yes | Yes | The machine can be widely used for milling, boring, drilling, reaming, tapping and other machining process. ¦ The machine is capable of doing all kinds of processing: milling head can be installed on the arm and so to rotate in both vertical and horizontal directions, and the arm can move forward and backward and rotate 360 Degree on the machine bed, for the processing range can be greater than the table size ¦ The speed of milling head is rather high and it makes the machine especailly good working with small cutters ¦ This machine is also equipped with a variety of special tool accessories in order to adapt to different sorts of processing ¦ Robust construction and heavy duty design ¦ The machine body is made of Meehanite cast iron ¦ The milling head is made of SCM-21.Imported from Taiwan ¦ The milling head can swing 90 Degree right and left side,45 Degree front and back side ¦ The ram can swing 180 Degree horizontally | [6 empty] | DRO 2 Axis SINO brand with suitable linear scales fitted in machine ¦ Machine Lamp ¦ Rear and front bellow cover set ¦ Suitable draw bar set ¦ Central Lubrication unit ¦ Electrical cabinet with 110/220 V output ¦ Tool Box with essential tools ¦ Operation manual with machine test certificate | For 3 axis DRO set with suitable size of linear scale for an extra cost difference (Rs 14000) ¦ Reduction sleeve ISO30-MT3 (Rs 1950) ¦ Reduction sleeve ISO30-MT2 (Rs 1650) ¦ X axis table auto power feeder 110V type (Rs 22800) ¦ Y axis table auto power feeder 110V type (Rs 23800) ¦ H-V Rotary table size 250 mm dia size (Rs 34600) ¦ Semi Universal dividing head size BS0 with 5" chuck size and with tail stock soft jaws Indexing plates (Rs 36000) ¦ Splash Tray/Chip Tray (Rs 3400) ¦ Swivel base Acculock type machine vice 150 mm jaw opening (Rs 8800) ¦ Clamping kit M12 Type 58 Pcs set (Rs 3500) ¦ Collet set ER32 type 1011 pcs set (Rs 4400) ¦ Integrated type keyless drill chuck with intact suitable arbor (Rs 4200) ¦ Micro boring head F-12 or F-18 with suitable Shank (Rs 6400) ¦ Mechanical Edge Finder/Edge Sensor (Rs 650) ¦ Boring bar set suitable for 12mm/18mm dia set of 12 Pcs/9 Pcs (Rs 2300) ¦ Coolant Pump with fitting (Rs 7800) | Table size: 1270x254 mm ¦ Longitudinal Travel: 850 mm ¦ Cross Travel (mm): 385 mm ¦ Vertical Travel: 400 mm ¦ Distance from spindle axis to table surface: 40-500 mm ¦ Spindle Speed: 45-5440 rpm ¦ Steps of speeds: 16 Steps ¦ Spindle nose taper: R8/ISO30/NT30 ¦ Quill Travel: 127 mm ¦ Auto Quill Feeds (per revolution): 0.40/0.08/0.15 mm/rev ¦ Head Swivel (FxB): 90 degree ¦ Head Swivel (LxR): 45 degree ¦ Weight of the machine: 1280 Kgs | PENTAGON M4XA-CURVE Blue/Green RAM Turret Milling table size 1270x254 mm with R8/ISO30 spindle two axis DRO and standard accessories listed | https://firebasestorage.googleapis.com/v0/b/machinery-dc573.appspot.com/o/images%2FMITR_YUNAN_1.jpg?alt=media&token=b320b5ec-8e72-49b9-92a9-0d0dfa988bc2 | https://www.pentagonmachines.com/machine/MILMCHPENT1287 | 2026-02-22 16:44
PENTAGON Brand Internal and External Tool post grinder Machine 1HP Wheel Size 200mm 3phase motor, R.P.M.2800 | Grinding Machines | Pentagon | GRINDMACPENT1196 | 34800 | 18 | 1 NOS | Yes | Yes | Dynamically Balanced rotor minimizes vibrations and ensures smooth running. ¦ Construction of the machines are made sturdy and robust to offer vibration free performance. ¦ This Machine is subject to rigid quality control tests. ¦ Machines of different voltage and different frequency can be supplied against specific orders | [8 empty] | Motor Power: 1 HP ¦ Phase: 3 Phase ¦ R.P.M External: 2800 ¦ Wheel Size: 8'' x 3/4'' x 3/4'' mm ¦ Voltage: 340V/50Hz ¦ Weight: 12 Kg ¦ Bushing diameter: 59.5 | PENTAGON Brand Internal and External Tool post grinder Machine 1HP Wheel Size 200mm 3phase motor, R.P.M.2800 | https://firebasestorage.googleapis.com/v0/b/machinery-dc573.appspot.com/o/images%2Ftoolpost%20grinder%20external.jpg?alt=media&token=5d5a72e0-8ab4-4b56-b4c6-31c0eb84e8d4 | https://www.pentagonmachines.com/machine/GRINDMACPENT1196 | 2026-02-22 16:44
Spindle Pulley for Variable Speed Turret Milling Machine | Machine Accessories | Pentagon | MCHACCSPIN1546 | 7600 | 18 | 1 Pcs | Yes | Yes | [10 empty] | Spindle Pulley for Variable Speed Turret Milling Machine | https://firebasestorage.googleapis.com/v0/b/machinery-dc573.appspot.com/o/images%2FSpindle%20Pulley.jpeg?alt=media&token=d7cc400c-159c-4aee-91d1-75a39ad60061 | https://www.pentagonmachines.com/machine/MCHACCSPIN1546 | 2026-02-22 16:44
Upper Bearing Locknut A3 / 6041 suitable for Bridgeport, ARGO, PRECICUT, MANFORD, PACMIL, MICROCUT, ESTEEM, MIRCOMIL, PENTAGON machines | Machine Accessories | Pentagon | MCHACCUPPE1547 | 1900 | 18 | 1 Nos | No | Yes | Suitable for Vertical Turret Milling Machine | [9 empty] | Upper Bearing Locknut A3 / 6041 suitable for Bridgeport, ARGO, PRECICUT, MANFORD, PACMIL, MICROCUT, ESTEEM, MIRCOMIL, PENTAGON machines | https://firebasestorage.googleapis.com/v0/b/machinery-dc573.appspot.com/o/images%2FA3%20and%20A4%20Upper%20Bearing%20Locknut%20_%20Bearing%20sleeve%20Nut.jpeg?alt=media&token=0f7d4d3f-51a2-4098-b024-40591acdc8c7 | https://www.pentagonmachines.com/machine/MCHACCUPPE1547 | 2026-02-22 16:44
Bearing Sleeve Locknut A4 / 6042 suitable for Bridgeport, ARGO, PRECICUT, MANFORD, PACMIL, MICROCUT, ESTEEM, MIRCOMIL, PENTAGON machines | Machine Accessories | Pentagon | MCHACCBEAR1548 | 2300 | 18 | 1 Nos | No | Yes | Suitable for Vertical Turret Milling Machine | [9 empty] | Bearing Sleeve Locknut A4 / 6042 suitable for Bridgeport, ARGO, PRECICUT, MANFORD, PACMIL, MICROCUT, ESTEEM, MIRCOMIL, PENTAGON machines | https://firebasestorage.googleapis.com/v0/b/machinery-dc573.appspot.com/o/images%2FA3%20and%20A4%20Upper%20Bearing%20Locknut%20_%20Bearing%20sleeve%20Nut.jpeg?alt=media&token=0f7d4d3f-51a2-4098-b024-40591acdc8c7 | https://www.pentagonmachines.com/machine/MCHACCBEAR1548 | 2026-02-22 16:44
Adjustable Worm Shaft Gear Milling suitable for Bridgeport, ARGO, PRECICUT, MANFORD, PACMIL, MICROCUT, ESTEEM, MIRCOMIL, PENTAGON machines | Machine Accessories | Pentagon | MCHACCADJU1549 | 2800 | 18 | 1 Nos | No | Yes | Suitable for Vertical Turret Milling Machine | [9 empty] | Adjustable Worm Shaft Gear Milling suitable for Bridgeport, ARGO, PRECICUT, MANFORD, PACMIL, MICROCUT, ESTEEM, MIRCOMIL, PENTAGON machines | https://firebasestorage.googleapis.com/v0/b/machinery-dc573.appspot.com/o/images%2FADJUSTABLE%20WORM%20SHAFT%20GEAR%20B186%2B189.jpg?alt=media&token=e68fda71-2b1a-4899-86c1-45ef70a8ad2d | https://www.pentagonmachines.com/machine/MCHACCADJU1549 | 2026-02-22 16:44
INSIZE Vernier Caliper (0-200 mm) | Testing & Measuring | Pentagon | TSTMESRINSI1030 | 2865 | 18 | 1 Pcs | Yes | Yes | 0-200mm,Accuracy +-0.03mm,Graduation;0.02mm/0.001''(CODE-1205-2002s),Stain chrome plated reading surface,Meet DIN862,Made of stainless steel | [9 empty] | INSIZE Vernier Caliper (0-200mm) Model 1205-2002s | https://firebasestorage.googleapis.com/v0/b/machinery-dc573.appspot.com/o/images%2Fvernier-caliper-1205-1502s.jpg?alt=media&token=a319111c-6ada-4a59-924f-1ae0cc7e14dd | https://www.pentagonmachines.com/machine/TSTMESRINSI1030 | 2026-02-22 16:44
PENTAGON Brand Pedestal stand for bench grinder and buffing/polishing machines suitable for machine model up to 3 HP | Grinding Machines | Pentagon | GRINDMACPENT1197 | 13500 | 18 | 1 NOS | Yes | Yes | [10 empty] | PENTAGON Brand Pedestal stand for bench grinder and buffing/polishing machines suitable for machine model up to 3 HP | https://firebasestorage.googleapis.com/v0/b/machinery-dc573.appspot.com/o/images%2FStand%20for%20Bench%20Grinder%203%20HP.jpg?alt=media&token=9182ff75-251c-431c-ab4f-303f2dc5c661 | https://www.pentagonmachines.com/machine/GRINDMACPENT1197 | 2026-02-22 16:44
PENTAGON/LIBRA/BALAJI Brand heavy duty type with 4 bearings Bench Grinder with 3 HP motor, 415V and 50Hz with motor starter and Wheel Size 350 mm with speed 1440 rpm | Grinding Machines | Pentagon | GRINDMACPENT1198 | 53000 | 18 | 1 NOS | Yes | Yes | Bench Grinders are used for grinding of tools, tips, light grinding etc. Each machine is equipped with two Nos. Grinding Wheel ¦ Used for grinding of Tool, tips, light grindings etc. ¦ Use of best quality stamping and die-cast rotors ¦ Dynamically Balanced rotor minimizes vibrations and ensures smooth running. ¦ Construction of the machines are made sturdy and robust to offer vibration free performance. ¦ Machine provided with Two nos. Grinding Wheel . ¦ Adjustable tool rests are provided to ensure maximum usage of Grinding wheels . Tool rests are machined to give proper level to the Grinding component. ¦ Eye Shields are recommended for each machine. The same is supplied as an extra accessory except in 2 H.P. and 3 H.P. machines where they are supplied as a standard accessory. ¦ Use of high quality grease for lubrication. Recommended use of grease LITHON3 or equivalent ¦ This Machine is subject to rigid quality control tests. ¦ Machines of different voltage and different frequency can be supplied against specific orders ¦ All machines carry warranty (except Ball Bearings) against any manufacturing defect as per the warranty terms prevailing of the company. No warranty for wear and tear items. | [6 empty] | Grinding Wheel sizes 350 mm dia ¦ Electrical starter | Coolant Pump with tank and fittings (Rs 8800) | Motor Power: 3 HP ¦ Phase: 3 Phase ¦ R.P.M: 1440 ¦ Wheel Size: 350 mm ¦ Voltage: 400/ 440V ¦ Weight: 190 Kg | PENTAGON/LIBRA/BALAJI Brand heavy duty type with 4 bearings Bench Grinder with 3 HP motor, 415V and 50Hz with motor starter and Wheel Size 350 mm with speed 1440 rpm | https://firebasestorage.googleapis.com/v0/b/machinery-dc573.appspot.com/o/images%2FBench%20Grinder%203%20hp.jpeg?alt=media&token=af848c0b-f996-470d-aeb9-fcd19202045f | https://www.pentagonmachines.com/machine/GRINDMACPENT1198 | 2026-02-22 16:44
Insize 600 mm Digital Height Gauge 1156-600 | Testing & Measuring | Pentagon | TSTMESRINSI1031 | 38130 | 18 | 1 Set | Yes | Yes | Adjustable main scale to set zero ¦ Carbide tipped scriber ¦ Satin chrome plated scale ¦ Supplied with magnifier ¦ With fine adjustment | [8 empty] | Type of Product : : Digital Height Gauge ¦ Range (mm) : : 0-600 mm ¦ Resolution (mm) :: 0.01 mm ¦ Range (Inch) : : 0-24 Inch ¦ Accuracy (mm): : 0.05 mm ¦ Length (mm):: 815 mm | Insize 600 mm Digital Height Gauge 1156-600 | https://firebasestorage.googleapis.com/v0/b/machinery-dc573.appspot.com/o/images%2FDigital%20Height%20gauge%201156-600.png?alt=media&token=068a3c8c-5dca-4499-a0bb-72b2c3ef24ca | https://www.pentagonmachines.com/machine/TSTMESRINSI1031 | 2026-02-22 16:44
INSIZE Graduation Outside Micrometer model 3210--25A (0-25 mm) | Testing & Measuring | Pentagon | TSTMESRINSI1032 | 2300 | 18 | 1 Pcs | Yes | Yes | 0-25 mm, Accuracy +-0.04 mm, | [9 empty] | INSIZE Graduation Outside Micrometer model 3210--25A (0-25 mm) | https://firebasestorage.googleapis.com/v0/b/machinery-dc573.appspot.com/o/images%2Fmicrometer.jpg?alt=media&token=09e0c5f4-9c64-454f-8560-dbf8faf02bdb | https://www.pentagonmachines.com/machine/TSTMESRINSI1032 | 2026-02-22 16:44
INSIZE Graduation Outside Micrometer model 3210--50A (25-50 mm) | Testing & Measuring | Pentagon | TSTMESRINSI1033 | 2700 | 18 | 1 Pcs | Yes | Yes | 25-50 mm, Accuracy +-0.04 mm, | [9 empty] | INSIZE Graduation Outside Micrometer model 3210--50A (25-50 mm) | https://firebasestorage.googleapis.com/v0/b/machinery-dc573.appspot.com/o/images%2Fmicrometer.jpg?alt=media&token=09e0c5f4-9c64-454f-8560-dbf8faf02bdb | https://www.pentagonmachines.com/machine/TSTMESRINSI1033 | 2026-02-22 16:44
INSIZE Universal Magnetic Dial Stand (Economic Type) Model 6208-80A | Testing & Measuring | Pentagon | TSTMESRINSI1034 | 3020 | 18 | 1 Pcs | Yes | Yes | Magnetic force 80kgf | [9 empty] | INSIZE Universal Magnetic Dial Stand (Economic Type) Model 6208-80A | https://firebasestorage.googleapis.com/v0/b/machinery-dc573.appspot.com/o/images%2FUniversal-Magnetic-Stand.jpg?alt=media&token=b0667cf5-7e3f-4c95-8423-b5b16666f41a | https://www.pentagonmachines.com/machine/TSTMESRINSI1034 | 2026-02-22 16:44
PENTAGON high speed precision high speed lathe machine model C6266Fx1500 with Brake, coolant pump, machine lamp, 3 jaw and 4 jaw chuck, face plate, steady rest, follow rest and with other mentioned standard accessories | Lathe Machine | Pentagon | LATHEPENT1252 | 1295000 | 18 | 1 Set | Yes | Yes | The Surface of the Bed-ways is Supersonic Frequency Hardened and Precision Grinding ¦ Headstock Gears Precisely Ground and Hardened to reduce noise ¦ Integrated Stand keep the machine in high work rigidity | [6 empty] | 3 and 4 Jaw Chuck ¦ Face Plate ¦ Steady and Follow Rest ¦ Coolant System ¦ Longitudinal Touch Stop ¦ Foot Brake ¦ One Set Tools & Tool box ¦ Oil Gun ¦ Thread Cutting Dial ¦ Work Lamp ¦ Full Length Splash Gaurd ¦ Paddings ¦ Dead Center and Center Sleeve ¦ Operation Manual Packing List and Test Certificate | DRO with X and Z linear scales and fitting (Rs 23600) | Model: C6266Fx1500 ¦ Max. swing over bed (mm): 660 ¦ Max. swing over carriage (mm): 400 ¦ Max. swing in gap width (mm): 830x210 ¦ Admit between centers: 1500 mm ¦ Spindle hole: 80 mm ¦ Spindle nose: DB ¦ Inner Taper of spindle nose: 90(1:20) ¦ Spindle speeds (Number): 10-1400 RPM (24 Steps) ¦ Metric threads range(Kinds): 1-192 (44 Kinds)mm ¦ Inch threads range (Kinds): 1/2-24 (28 Kinds)tpi ¦ Module threads range (Kinds): 0.25-48 (39 Kinds)mm ¦ Cross slide travel: 320 mm ¦ Taper of tailstock sleeve: MT5 ¦ Dia. of tailstock sleeve: 75 mm ¦ Travel of tailstock sleeve: 150 mm ¦ Main motor power: 7.5 KW ¦ Packing size (L*W*H) (mm): 3168*1130*1392 mm ¦ Net Weight/Gross Weight: 1500/2492 Kgs | PENTAGON high speed precision high speed lathe machine model C6266Fx1500 with Brake, coolant pump, machine lamp, 3 jaw and 4 jaw chuck, face plate, steady rest, follow rest and with other mentioned standard accessories | https://firebasestorage.googleapis.com/v0/b/machinery-dc573.appspot.com/o/images%2FCH62_Series_Web.jpg?alt=media&token=bda481f2-8b8a-4403-9760-4e3f4c7486db | https://www.pentagonmachines.com/machine/LATHEPENT1252 | 2026-02-22 16:44
PENTAGON RAM Turret Milling table size 1320x254 mm with R8/ISO30 spindle with two axis DRO and standard accessories listed in offer and mentioned optional accessories package: 1. Machine vice swivel base type 150 mm opening, 2. Clamping kit M12 Type 58 Pcs set, 3. Collet set 11/10 pcs set box | Milling Machine | Pentagon | MILMCHPENT1288 | 395000 | 18 | 1 Set | Yes | Yes | The machine can be widely used for milling, boring, drilling, reaming, tapping and other machining process. ¦ The machine is capable of doing all kinds of processing: milling head can be installed on the arm and so to rotate in both vertical and horizontal directions, and the arm can move forward and backward and rotate 360 Degree on the machine bed, for the processing range can be greater than the table size ¦ The speed of milling head is rather high and it makes the machine especailly good working with small cutters ¦ This machine is also equipped with a variety of special tool accessories in order to adapt to different sorts of processing ¦ Robust construction and heavy duty design ¦ The machine body is made of Meehanite cast iron ¦ The milling head is made of SCM-21.Imported from Taiwan ¦ The milling head can swing 90 Degree right and left side,45 Degree front and back side ¦ The ram can swing 180 Degree horizontally | [6 empty] | DRO 2 Axis SINO brand with suitable linear scales fitted in machine ¦ Coolant Pump with fitting ¦ Machine Lamp ¦ Rear and front bellow cover set ¦ Suitable draw bar set ¦ Central Lubrication unit ¦ Electrical cabinet with 110/220 V output ¦ Tool Box with essential tools ¦ Operation manual with machine test certificate ¦ Swivel base Acculock type machine vice 150 mm jaw opening ¦ Clamping kit M12 Type 58 Pcs set ¦ Collet set ER32 type 1011 pcs set or Direct mounting | For 3 axis DRO set with suitable size of linear scale for an extra cost difference (Rs 14000) ¦ Reduction sleeve ISO30R8-MT3 (Rs 1950) ¦ Reduction sleeve ISO30/R8-MT2 (Rs 1650) ¦ X axis table auto power feeder 110V type (Rs 22800) ¦ Y axis table auto power feeder 110V type (Rs 23800) ¦ H-V Rotary table size 250 mm dia size (Rs 34600) ¦ Semi Universal dividing head size BS0 with 5" chuck size and with tail stock soft jaws Indexing plates (Rs 36000) ¦ Splash Tray/Chip Tray (Rs 3400) ¦ Integrated type keyless drill chuck with intact suitable arbor (Rs set) ¦ Micro boring head F-12 or F-18 with suitable Shank (Rs set) ¦ Mechanical Edge Finder/Edge Sensor (Rs set) ¦ Boring bar dia 18 mm set of 12 pcs. (Rs set) ¦ keyless drill chuck with intact suitable arbor (Rs set) | Table size: 1320x254 mm ¦ Longitudinal Travel: 900 mm ¦ Cross Travel (mm): 385 mm ¦ Vertical Travel: 400 mm ¦ Spindle Speed: 45-5440 rpm ¦ Steps of speeds: 16 Steps ¦ Spindle nose taper: R8/ISO30 ¦ Quill Travel: 127 mm ¦ Auto Quill Feeds (per revolution): 0.40/0.08/0.15 mm/rev ¦ Head Swivel (FxB): 45 degree ¦ Head Swivel (LxR): 90 degree ¦ Weight of the machine: 1250 Kgs | PENTAGON RAM Turret Milling table size 1320x254 mm with R8/ISO30 spindle with two axis DRO and standard accessories listed in offer and mentioned optional accessories package: 1. Machine vice swivel base type 150 mm opening, 2. Clamping kit M12 Type 58 Pcs set, 3. Collet set 11/10 pcs set box | https://firebasestorage.googleapis.com/v0/b/machinery-dc573.appspot.com/o/images%2FPENTAGON_STD.jpg?alt=media&token=83e56458-879a-4c5f-bc76-7f9e6f018d02 | https://www.pentagonmachines.com/machine/MILMCHPENT1288 | 2026-02-22 16:44
Heavy Duty Magnetic Chuck (Close Pole ) 300 L x 200 W | Machine Accessories | Pentagon | MCHACCHEAV1550 | 14160 | 18 | 1 Nos | Yes | Yes | Permanent Magnetic Chuck Close Pole (Heavy Duty) ¦ Holding device for surface grinding machine, Tool & cutter grinder, Spark erosion machines & also for light milling ¦ The working face & bottom face are perfectly parallel. ¦ Assembled with powerful Magnets. ¦ Poles individually magnetized for full loading power. ¦ Magnetic pull is 40-70% more than IS specification ¦ Bottom plate has suitable extension to clamp on table ¦ Better magnetic grip due to close poles. ¦ Suitable to hold thin & small jobs. ¦ Easy operated ON-OFF lever. | [8 empty] | Size : 300 L x 200 W ¦ Pole Gap : 8 mm ¦ Pole Pitch : 18mm ¦ Type: Close Pole ¦ Model: MC 2007 | Heavy Duty Magnetic Chuck (Close Pole ) 300 L x 200 W | https://firebasestorage.googleapis.com/v0/b/machinery-dc573.appspot.com/o/images%2FMagnetic%20Chuck.jpg?alt=media&token=eaef6088-d7c1-4281-a483-c8096b24f8e1 | https://www.pentagonmachines.com/machine/MCHACCHEAV1550 | 2026-02-22 16:44
PENTAGON verified Brand Belt type cone pulley heavy Duty Lathe Machine model PHDSX: 14' bed length with center height 375 mm/15" Spindle bore 104 mm and 15" Bed width along with all standard accessories | Lathe Machine | Pentagon | LATHEPENT1253 | 438000 | 18 | 1 Set | Yes | Yes | Flame Hardened bed ways ¦ Latest Design Head Stock and spindle is made of alloy steel & precision grinding. ¦ All rotating parts are balanced ¦ High Tensile Casting and Rigid contruction of bedways | [6 empty] | Suitable Chuck Plate ¦ Change Gear Set of ( inch and mm) ¦ Dead Center ¦ Center Adapter ¦ Motor Pulley ¦ Tool Post Key | Suitable Electrical with 7.5 HP motor V- Belt and switch (Rs 18000) ¦ 3 Jaw true chuck independent type size 300 mm (Rs 12900) ¦ Coolant Pump with fitting (Rs 7800) ¦ Machine lamp with fitting (Rs 5400) ¦ Norton Gear box with fitting (Rs 17500) ¦ Rear Safety Guard (Rs 3600) ¦ Extra face plate (Rs 2400) ¦ Quick Change Tool Post (Rs 17000) ¦ DRO set two axis with linearscale of suitable size fitted (Rs 19200) ¦ 4 Jaw DOG chuck size 24" (Rs 26200) ¦ Steady Rest suitable for the machine (Rs 3800) ¦ Follow rest suitable for the machine (Rs 4000) ¦ For increase of spindle bore per inch extra Price (Rs 10000) ¦ Center height increase per Inch in this model (Rs 22000) ¦ 4 Jaw DOG chuck size 18" (Rs 22000) | Length of bed: 14' ¦ Center height: 375 mm ¦ Admit Between Centers: 3025 mm ¦ Swing Over bed: 710 mm ¦ Swing Over Gap: 980 mm ¦ Swing Over Cross slide: 475mm ¦ No of spindle speed: 8 Nos ¦ Range of speed: 40-500 rpm ¦ Spindle Bore: 104 mm ¦ Spindle Taper: MT6 ¦ TPI Thread: 4-48 TPI ¦ Metric Thread/Nos: 0.5-7 mm/13 ¦ Lead Screw TPI: 4 TPI ¦ Tail Stock dia: 50 mm ¦ Quill travel: 200 mm ¦ Tail stock taper: MT4 ¦ Bed Width: 375mm ¦ Weight Appx: 2300 Kgs | PENTAGON verified Brand Belt type cone pulley heavy Duty Lathe Machine model PHDSX: 14' bed length with center height 375 mm/15" Spindle bore 104 mm and 15" Bed width along with all standard accessories | https://firebasestorage.googleapis.com/v0/b/machinery-dc573.appspot.com/o/images%2FLathe_Heavy%20Duty_W.png?alt=media&token=f2729855-203c-4db6-93b3-014a5d2b76eb | https://www.pentagonmachines.com/machine/LATHEPENT1253 | 2026-02-22 16:44
PENTAGON STD RAM Turret Milling table size 1370x254 mm with ISO40 spindle with two axis DRO and standard accessories listed in offer and mentioned optional accessories package: 1. Machine vice swivel base type 150 mm opening, 2. Clamping kit M12 Type 58 Pcs set, 3. Collet set 10 pcs set box with ISO40 adapter and spanner | Milling Machine | Pentagon | MILMCHPENT1289 | 410000 | 18 | 1 Set | Yes | Yes | The machine can be widely used for milling, boring, drilling, reaming, tapping and other machining process. ¦ The machine is capable of doing all kinds of processing: milling head can be installed on the arm and so to rotate in both vertical and horizontal directions, and the arm can move forward and backward and rotate 360 Degree on the machine bed, for the processing range can be greater than the table size ¦ The speed of milling head is rather high and it makes the machine especailly good working with small cutters ¦ This machine is also equipped with a variety of special tool accessories in order to adapt to different sorts of processing ¦ Robust construction and heavy duty design ¦ The machine body is made of Meehanite cast iron ¦ The milling head is made of SCM-21.Imported from Taiwan ¦ The milling head can swing 90 Degree right and left side,45 Degree front and back side ¦ The ram can swing 180 Degree horizontally | [6 empty] | DRO 2 Axis SINO brand with suitable linear scales fitted in machine ¦ Coolant Pump with fitting ¦ Machine Lamp ¦ Rear and front bellow cover set ¦ Suitable draw bar set ¦ Central Lubrication unit ¦ Electrical cabinet with 110/220 V output ¦ Tool Box with essential tools ¦ Operation manual with machine test certificate ¦ Swivel base Acculock type machine vice 150 mm jaw opening ¦ Clamping kit M12 Type 58 Pcs set ¦ Collet set ER32/Direct type 10 pcs set with ISO40 adapter and spanner | For 3 axis DRO set with suitable size of linear scale for an extra cost difference (Rs 14000) ¦ Reduction sleeve ISO30R8-MT3 (Rs 1950) ¦ Reduction sleeve ISO30/R8-MT2 (Rs 1650) ¦ X axis table auto power feeder 110V type (Rs 22800) ¦ Y axis table auto power feeder 110V type (Rs 23800) ¦ H-V Rotary table size 250 mm dia size (Rs 34600) ¦ Semi Universal dividing head size BS0 with 5" chuck size and with tail stock soft jaws Indexing plates (Rs 36000) ¦ Splash Tray/Chip Tray (Rs 3400) ¦ keyless drill chuck with intact suitable arbor (Rs set) ¦ Micro boring head F-12 or F-18 with suitable Shank (Rs set) ¦ Mechanical Edge Finder/Edge Sensor (Rs set) ¦ Boring bar dia 18 mm set of 12 pcs. (Rs set) | Table size: 1370x254 mm ¦ Longitudinal Travel: 930 mm ¦ Cross Travel (mm): 385 mm ¦ Vertical Travel: 400 mm ¦ Spindle Speed: 45-5440 rpm ¦ Steps of speeds: 16 Steps ¦ Spindle nose taper: ISO40 ¦ Quill Travel: 127 mm ¦ Auto Quill Feeds (per revolution): 0.40/0.08/0.15 mm/rev ¦ Head Swivel (FxB): 90 degree ¦ Head Swivel (LxR): 45 degree ¦ Weight of the machine: 1280 Kgs | PENTAGON STD RAM Turret Milling table size 1370x254 mm with ISO40 spindle with two axis DRO and standard accessories listed in offer and mentioned optional accessories package: 1. Machine vice swivel base type 150 mm opening, 2. Clamping kit M12 Type 58 Pcs set, 3. Collet set 10 pcs set box with ISO40 adapter and spanner | https://firebasestorage.googleapis.com/v0/b/machinery-dc573.appspot.com/o/images%2FPENTAGON_STD.jpg?alt=media&token=83e56458-879a-4c5f-bc76-7f9e6f018d02 | https://www.pentagonmachines.com/machine/MILMCHPENT1289 | 2026-02-22 16:44
Dry Cylinder for Hydraulic Vice | Machine Accessories | Pentagon | MCHACCDRYC1551 | 6500 | 18 | 1 Nos | Yes | Yes | [10 empty] | Dry Cylinder for Hydraulic Vice | https://firebasestorage.googleapis.com/v0/b/machinery-dc573.appspot.com/o/images%2FDry%20Cylinder.jpeg?alt=media&token=e97c355b-06ab-4731-add0-5274fa431aa1 | https://www.pentagonmachines.com/machine/MCHACCDRYC1551 | 2026-02-22 16:44
PENTAGON high speed precision high speed lathe machine model C6266Fx2000 with Brake, coolant pump, machine lamp, 3 jaw and 4 jaw chuck, face plate, steady rest, follow rest and with other mentioned standard accessories | Lathe Machine | Pentagon | LATHEPENT1254 | 1325000 | 18 | 1 Set | Yes | Yes | The Surface of the Bed-ways is Supersonic Frequency Hardened and Precision Grinding ¦ Headstock Gears Precisely Ground and Hardened to reduce noise ¦ Integrated Stand keep the machine in high work rigidity | [6 empty] | 3 and 4 Jaw Chuck ¦ Face Plate ¦ Steady and Follow Rest ¦ Coolant System ¦ Longitudinal Touch Stop ¦ Foot Brake ¦ One Set Tools & Tool box ¦ Oil Gun ¦ Thread Cutting Dial ¦ Work Lamp ¦ Full Length Splash Gaurd ¦ Paddings ¦ Dead Center and Center Sleeve ¦ Operation Manual Packing List and Test Certificate | DRO with X and Z linear scales and fitting (Rs 23600) | Model: C6266Fx2000 ¦ Max. swing over bed (mm): 660 ¦ Max. swing over carriage (mm): 360 ¦ Max. swing in gap width (mm): 760 ¦ Admit between centers: 2000 mm ¦ Spindle hole: 80 mm ¦ Spindle nose: ISO C6 ¦ Inner Taper of spindle nose: 90(1:20) ¦ Spindle speeds (Number): 10-1400 RPM (24 Steps) ¦ Metric threads range(Kinds): 0.25-7 mm (17 Kinds)mm ¦ Inch threads range (Kinds): 5-144 tpi (30 Kinds) ¦ Module threads range (Kinds): 0.25-3.5 mp (17 Kinds) ¦ Cross slide travel: 250 mm ¦ Taper of tailstock sleeve: MT4 ¦ Dia. of tailstock sleeve: 65 mm ¦ Travel of tailstock sleeve: 140 mm ¦ Main motor power: 5.5 KW ¦ Packing size (L*W*H) (mm): 3668*1130*1392 mm ¦ Net Weight/Gross Weight: 2000/2350 Kgs | PENTAGON high speed precision high speed lathe machine model C6266Fx2000 with Brake, coolant pump, machine lamp, 3 jaw and 4 jaw chuck, face plate, steady rest, follow rest and with other mentioned standard accessories | https://firebasestorage.googleapis.com/v0/b/machinery-dc573.appspot.com/o/images%2FCF6250_Photo_1.jpg?alt=media&token=6f262e00-bfe7-48cc-9588-e564ebba8dcf | https://www.pentagonmachines.com/machine/LATHEPENT1254 | 2026-02-22 16:44
PENTAGON Flexi arm type Servo Electrical Tapping Machine size - M3 to M16 with all standard accessories | Drilling & Tapping Machine | Pentagon | DRLTAPMACPENT1049 | 135000 | 18 | 1 Nos | Yes | Yes | Low Power Consumptions which save enegery consumption by 70 %. ¦ No Air and Noise Pollutions ¦ Articulated Arm to Cover working area of one meter radius. ¦ Four Preset Speed to have best production output ¦ Work on Singal Phase AC 220 V electrical supply which easily available. ¦ Servo Base Electric Tapping Machine are available for the range M3 to M46 Size. ¦ Servo Base Electric Tapping Machien are designed using CE apporved and highly reliable servo motors and contrillers ¦ Servo Base Electric Tapping Machine is LOW in Maintance. ¦ Servo Base Electric Tapping Machine have very user friendly Auxilary Electrical Control Station at the hand grip. ¦ Due to Adavance Technology used Servo Electrical Tapping Machine has very low weight. ¦ No need primary and lsecondry direct use fine tap for Tapping. ¦ High quality Servo Base electric tapping machine, high speed with low torque, low speed with high torque ¦ Touch layer design, automatic or manual options, easy operation. With the high efficiency, saving time and energy, accurate positioning, fast cutting ¦ Tap shall never break for tapping trough-hole or blind-hole. | [6 empty] | Tapping collet Sizes- M3, M4, M5, M6+8, M10, M12, M14, M16 ¦ Operation Manual ¦ Wooden Packing Box | Slotted cast iron mounting table size 800x500 mm (Rs 35000) | Model: PENTAGON M3-M16 ¦ Tapping Capacity: M3-M16 ¦ Spindle RPM: 300 RPM ¦ Power: 600 W ¦ Voltage: 220 V 50HZ ¦ Current: Single Phase ¦ Working Radiaus: 1000 mm ¦ Vertical stretch: 380 MM adjustable ¦ Tapping Direction: Vertical/Universal ¦ Weight: 30 Kgs | PENTAGON Flexi arm type Servo Electrical Tapping Machine size - M3 to M16 with all standard accessories | https://firebasestorage.googleapis.com/v0/b/machinery-dc573.appspot.com/o/images%2FFlexi%20Arm%20Tapping%20Machine_Photo.jpg?alt=media&token=f7620dec-85a9-4621-a016-4ac6f0ae0036 | https://www.pentagonmachines.com/machine/DRLTAPMACPENT1049 | 2026-02-22 16:44
PENTAGON Flexi arm type Servo Electrical Tapping Machine size - M6 to M30 with all standard accessories | Drilling & Tapping Machine | Pentagon | DRLTAPMACPENT1050 | 155000 | 18 | 1 Nos | Yes | Yes | Low Power Consumptions which save enegery consumption by 70 %. ¦ No Air and Noise Pollutions ¦ Articulated Arm to Cover working area of one meter radius. ¦ Four Preset Speed to have best production output ¦ Work on Singal Phase AC 220 V electrical supply which easily available. ¦ Servo Base Electric Tapping Machine are available for the range M3 to M46 Size. ¦ Servo Base Electric Tapping Machien are designed using CE apporved and highly reliable servo motors and contrillers ¦ Servo Base Electric Tapping Machine is LOW in Maintance. ¦ Servo Base Electric Tapping Machine have very user friendly Auxilary Electrical Control Station at the hand grip. ¦ Due to Adavance Technology used Servo Electrical Tapping Machine has very low weight. ¦ No need primary and lsecondry direct use fine tap for Tapping. ¦ High quality Servo Base electric tapping machine, high speed with low torque, low speed with high torque ¦ Touch layer design, automatic or manual options, easy operation. With the high efficiency, saving time and energy, accurate positioning, fast cutting ¦ Tap shall never break for tapping trough-hole or blind-hole. | [6 empty] | Tapping collet Sizes- M6+8, M10, M12, M14, M16, M18+20, M22, M24, M27+30 ¦ Operation Manual ¦ Wooden Packing Box | Slotted cast iron mounting table size 800x500 mm (Rs 35000) | Model: PENTAGON M6-M30 ¦ Tapping Capacity: M6-M30 ¦ Spindle RPM: 200 RPM ¦ Power: 1200 W ¦ Voltage: 220 V 50HZ ¦ Current: Single Phase ¦ Working Radiaus: 1200 mm ¦ Vertical stretch: 380 MM adjustable ¦ Tapping Direction: Vertical/Universal ¦ Weight: 48 Kgs ¦ Arm Size: 1300 mm | PENTAGON Flexi arm type Servo Electrical Tapping Machine size - M6 to M30 with all standard accessories | https://firebasestorage.googleapis.com/v0/b/machinery-dc573.appspot.com/o/images%2FFlexi%20Arm%20Tapping%20Machine_Photo.jpg?alt=media&token=f7620dec-85a9-4621-a016-4ac6f0ae0036 | https://www.pentagonmachines.com/machine/DRLTAPMACPENT1050 | 2026-02-22 16:44
PENTAGON Flexi arm type Servo Electrical Tapping Machine size - M6 to M36 with all standard accessories | Drilling & Tapping Machine | Pentagon | DRLTAPMACPENT1051 | 170000 | 18 | 1 Nos | Yes | Yes | Low Power Consumptions which save enegery consumption by 70 %. ¦ No Air and Noise Pollutions ¦ Articulated Arm to Cover working area of one meter radius. ¦ Four Preset Speed to have best production output ¦ Work on Singal Phase AC 220 V electrical supply which easily available. ¦ Servo Base Electric Tapping Machine are available for the range M3 to M46 Size. ¦ Servo Base Electric Tapping Machien are designed using CE apporved and highly reliable servo motors and contrillers ¦ Servo Base Electric Tapping Machine is LOW in Maintance. ¦ Servo Base Electric Tapping Machine have very user friendly Auxilary Electrical Control Station at the hand grip. ¦ Due to Adavance Technology used Servo Electrical Tapping Machine has very low weight. ¦ No need primary and lsecondry direct use fine tap for Tapping. ¦ High quality Servo Base electric tapping machine, high speed with low torque, low speed with high torque ¦ Touch layer design, automatic or manual options, easy operation. With the high efficiency, saving time and energy, accurate positioning, fast cutting ¦ Tap shall never break for tapping trough-hole or blind-hole. | [6 empty] | Tapping collet Sizes- M6+8, M10, M12, M14, M16, M18+20, M22, M24, M27+30, M33, M36 ¦ Operation Manual ¦ Wooden Packing Box | PENTAGON Mounting table cast iron T slotted type size 800x500 mm with wheels (Rs 35000) ¦ PENTAGON Mounting table Steel Flat plate type size 800x500 mm with wheels (Rs 26800) | Model: PENTAGON M6-M36 ¦ Tapping Capacity: M6-M36 ¦ Spindle RPM: 150 RPM ¦ Power: 1200 W ¦ Voltage: 220 V 50HZ ¦ Current: Single Phase ¦ Working Radiaus: 1200 mm ¦ Vertical stretch: 380 MM adjustable ¦ Tapping Direction: Vertical/Universal ¦ Weight: 50 Kgs ¦ Arm Size: 1300 mm | PENTAGON Flexi arm type Servo Electrical Tapping Machine size - M6 to M36 with all standard accessories | https://firebasestorage.googleapis.com/v0/b/machinery-dc573.appspot.com/o/images%2FFlexi%20Arm%20Tapping%20Machine_Photo.jpg?alt=media&token=f7620dec-85a9-4621-a016-4ac6f0ae0036 | https://www.pentagonmachines.com/machine/DRLTAPMACPENT1051 | 2026-02-22 16:44
PENTAGON Brand Flexible Arm type Tapping Machine Capacity M-12 to M-48 with all standard accessories | Drilling & Tapping Machine | Pentagon | DRLTAPMACPENT1052 | 352000 | 18 | 1 Nos | Yes | Yes | Low Power Consumptions which save enegery consumption by 70 %. ¦ No Air and Noise Pollutions ¦ Articulated Arm to Cover working area of one meter radius. ¦ Four Preset Speed to have best production output ¦ Work on Singal Phase AC 220 V electrical supply which easily available. ¦ Servo Base Electric Tapping Machine are available for the range M3 to M46 Size. ¦ Servo Base Electric Tapping Machien are designed using CE apporved and highly reliable servo motors and contrillers ¦ Servo Base Electric Tapping Machine is LOW in Maintance. ¦ Servo Base Electric Tapping Machine have very user friendly Auxilary Electrical Control Station at the hand grip. ¦ Due to Adavance Technology used Servo Electrical Tapping Machine has very low weight. ¦ No need primary and lsecondry direct use fine tap for Tapping. ¦ High quality Servo Base electric tapping machine, high speed with low torque, low speed with high torque ¦ Touch layer design, automatic or manual options, easy operation. With the high efficiency, saving time and energy, accurate positioning, fast cutting ¦ Tap shall never break for tapping trough-hole or blind-hole. | [6 empty] | collet 11 pieces ( M12, M14, M16, M18-20, M22, M24, M27-30, M33, M36, M39-42, M45-48 | 1000 Kg Magnetic Base For M-48 Tapping Machine (Rs 50000) | Model: PENTAGON M48-1300 ¦ Tapping Capacity: M12-M48 ¦ Spindle RPM: 1-50, 200rpm Two gear ¦ Power: 2000 W ¦ Voltage: 220 V 50HZ ¦ Current: Single Phase ¦ Arm Size: 1300 MM ¦ Vertical stretch: 380 MM adjustable ¦ Tapping Direction: Universal ¦ Weight (approx): 120 Kg | PENTAGON Brand Flexible Arm type Tapping Machine Capacity M-12 to M-48 with all standard accessories | https://firebasestorage.googleapis.com/v0/b/machinery-dc573.appspot.com/o/images%2FFlexi%20Arm%20Tapping%20Machine_Photo.jpg?alt=media&token=f7620dec-85a9-4621-a016-4ac6f0ae0036 | https://www.pentagonmachines.com/machine/DRLTAPMACPENT1052 | 2026-02-22 16:44
PENTAGON Mounting table cast iron T slotted type size 800x500 mm with wheels | Drilling & Tapping Machine | Pentagon | DRLTAPMACFABR1054 | 35000 | 18 | 1 Nos | Yes | Yes | [10 empty] | PENTAGON Mounting table cast iron T slotted type size 800x500 mm with wheels | https://firebasestorage.googleapis.com/v0/b/machinery-dc573.appspot.com/o/images%2FFlexi%20Arm_Table.jpg?alt=media&token=1a2623d0-df48-4a4d-8cfb-34c82cb5ba97 | https://www.pentagonmachines.com/machine/DRLTAPMACFABR1054 | 2026-02-22 16:44
Cast Iron compound slide for Lathe Machine | Lathe Machine | Pentagon | LATHECAST1255 | 9200 | 18 | 1 Pcs | Yes | Yes | [10 empty] | Cast Iron compound slide for Lathe Machine | https://firebasestorage.googleapis.com/v0/b/machinery-dc573.appspot.com/o/images%2FCompound%20slide.jpg?alt=media&token=3ada9316-3181-41ed-8f86-788ab7459454 | https://www.pentagonmachines.com/machine/LATHECAST1255 | 2026-02-22 16:44
Universal Cutter and Cutter Grinder Model : MR-600F Max. Grinding diameter 250mm About worktable diameter 300mm Rotating Angle of Wheel head 360° | Grinding Machines | Pentagon | GRINDMACUNIV1199 | 188000 | 18 | 1 Set | Yes | Yes | The working table uses high precision straight line roiling guide rail,good back and forth movement, high stability, steady bed platform, dexterous operation. ¦ Motor can rotate 360° in the horizontal plane, the grinding wheel can be clockwise and anticlockwise rapidly. When grind different kinds of material's cutter, you can turn the grinding wheel, which can add the safety and reduce the time of replacing and dressing the grinding wheel, adding controllability of cutter grinding. ¦ Standard Equipment: 50C ,50H can grind slot miller,face and side cutter,lathe tool ,hobbing cutter,reamer bit etc. ¦ * 50E grind spiral milling cutter ball end mill , R type lathe tool , graver and other taper milling cutter . * 50K can grind drill bit , screw tap , side mill , round bar and so on . * 50D can grind end mill , side mill and so on . * 50B table box 50J thimble | [7 empty] | Universal tool grinder 600F (50E Ball end mill grinder) (Rs 65800) ¦ 50D End mill grinder (Rs 42500) ¦ 50K Multi-function drill and screw tap grinder (Rs 66200) ¦ 50J Center tailstock (Rs 18200) ¦ 50M Cylindrical grinder (Rs 64500) | Model No.: MR-600D ¦ About worktable diameter: 300mm ¦ About workable traveling schedule : 150mm ¦ Workable area: 130×520mm ¦ Grinding wheel: 125×50×32mm ¦ Rotating Angle of Wheel Head: 360 Degree ¦ Motor: 3 / 4 HP, 220V/380V ¦ Speed: 2800RPM ¦ Weight (approx): 160 Kg | Universal Cutter and Cutter Grinder Model : MR-600F Max. Grinding diameter 250mm About worktable diameter 300mm Rotating Angle of Wheel head 360° | https://firebasestorage.googleapis.com/v0/b/machinery-dc573.appspot.com/o/images%2FGrinder_U-600F_Catalog.jpg?alt=media&token=c1bf4a71-e552-46d2-b94d-3ee6c0d89572 | https://www.pentagonmachines.com/machine/GRINDMACUNIV1199 | 2026-02-22 16:44
APEX Bench Vice 12" Model SG714 (S G Iron Body Machinist with Fixed Base Unbreakable ) | Machine Accessories | Pentagon | MCHACCAPEX1553 | 18783 | 18 | 1 Pcs | Yes | Yes | The Apex - 300 mm S G Iron Body Machinist Bench Vice with Fixed Base Unbreakable is a stationary bench vice suitable for professional workshops. ¦ CONSTRUCTION : Stressed Parts " Beefed - up " ! Areas of greatest stress have been strengthened with shock resisting S.G. Ductile Casting for long dependable service ¦ The Large Diameter main screw fine pitched , Square Thread made of high grade steel ¦ Long Steel Detachable and replaceable nut . Replaceable hardened steel serrated jaw plates guarantee a fast non - slip grip ¦ Massive Anvil : More Anvil Area than before and the largest of any Machinist Bench Vice in the market ¦ Precision machine component & bearing surface for smooth operation and reliability ¦ FINISH : . Structure Black | [8 empty] | Size in Inch: 12 Inch (300mm) ¦ Model: SG 714 - 300 mm ¦ Width of jaws in mm: 300 mm ¦ Opening of jaws in mm: 310 mm ¦ Depth of jaws in mm: 130 mm ¦ Weight (approx): 54 | APEX Bench Vice 12" Model SG714 (S G Iron Body Machinist with Fixed Base Unbreakable ) | https://firebasestorage.googleapis.com/v0/b/machinery-dc573.appspot.com/o/images%2FBench%20Vice_Apex.png?alt=media&token=6026a39c-a688-41a7-9269-05703732911e | https://www.pentagonmachines.com/machine/MCHACCAPEX1553 | 2026-02-22 16:44
APEX Bench Vice 16" Model SG714 (S G Iron Body Machinist with Fixed Base Unbreakable ) | Machine Accessories | Pentagon | MCHACCAPEX1554 | 25875 | 18 | 1 Pcs | Yes | Yes | The Apex - 400 mm S G Iron Body Machinist Bench Vice with Fixed Base Unbreakable is a stationary bench vice suitable for professional workshops. ¦ CONSTRUCTION : Stressed Parts " Beefed - up " ! Areas of greatest stress have been strengthened with shock resisting S.G. Ductile Casting for long dependable service ¦ The Large Diameter main screw fine pitched , Square Thread made of high grade steel ¦ Long Steel Detachable and replaceable nut . Replaceable hardened steel serrated jaw plates guarantee a fast non - slip grip ¦ Massive Anvil : More Anvil Area than before and the largest of any Machinist Bench Vice in the market ¦ Precision machine component & bearing surface for smooth operation and reliability ¦ FINISH : . Structure Black | [8 empty] | Size in Inch: 16 Inch (400mm) ¦ Model: SG 714 - 400 mm ¦ Width of jaws in mm: 400 mm ¦ Opening of jaws in mm: 400 mm ¦ Depth of jaws in mm: 150 mm ¦ Weight (approx): 75 | APEX Bench Vice 16" Model SG714 (S G Iron Body Machinist with Fixed Base Unbreakable ) | https://firebasestorage.googleapis.com/v0/b/machinery-dc573.appspot.com/o/images%2FBench%20Vice_Apex.png?alt=media&token=6026a39c-a688-41a7-9269-05703732911e | https://www.pentagonmachines.com/machine/MCHACCAPEX1554 | 2026-02-22 16:44
PENTAGON/DEVCO BRAND hydraulic Cylindrical grinding machine with ID and OD attachment attachment Model UC-2000x151 with all standard/optional accessories & complete Electricals | Grinding Machines | Pentagon | GRINDMACPENT1200 | 1665000 | 18 | 1 Nos | Yes | Yes | Castings are closed grain and well ribbed ¦ Work head spindle run's on taper roller bearing ¦ Tail stock is heat treated to achieve dimensional stability ¦ High accuracy and surface finish | [6 empty] | ID Attachment ¦ Hydraulic Attachment ¦ Universal Wheel Head Slide ¦ Grinding Wheel with Flange ¦ Wheel Balancing Blocks ¦ Dead Centers ¦ Wheel Head Motor & Work Head Motor ¦ Coolant Tank with Pump and Piping ¦ Dressing Attachment (Holder) ¦ Safety Splash Guard ¦ Wheel Flange Extractor ¦ V-Belts and Pulley Covers ¦ Lubricant Oil Pump (Hand Operated) ¦ Electric Panel with Push Buttons | Duel Times Switch (Rs 7000) ¦ Rapid Approach (Rs 45000) ¦ Additional Wheel flange (Rs 5500) ¦ Wheel Balancing Stand (Rs 10500) ¦ Wheel Balancing arbor (Rs 4000) ¦ Three Point steady rest (Rs 7500) ¦ Two Point steady rest (Rs 6500) | Model: LU-2000 ¦ Distance Between Center: 2000 mm ¦ Height Of Center: 151 mm ¦ Swiveling Angle: +5° & -3° Degree ¦ Table Speed Mech. 4 step: 140,260,370,700 mm/min ¦ Electric Motor required, 3 phase: 0.5/OR 0.37 kW/1440 HP/RPM ¦ Hy speed infinitely variable: 1hp/ 1440rpm ¦ Grinding wheel size DxWxB: 350x40x127 mm ¦ Grinding wheel speed: 1700 rpm ¦ In feed of hand wheel per division: 0.01 mm ¦ Electric motor required, 3 phase: 3hp/1440rpm ¦ Spindle speed(4 rang): 65-140-205-300 RPM ¦ Spindle in taper: 4 MT ¦ Electric motor 3 phase: 1hp/1440 rpm ¦ Taper in quill: 4 MT ¦ Max quill stroke: 40 mm ¦ INTERNAL GRINDING ATTACHEMENT -Spindle size: 250x60 mm ¦ INTERNAL GRINDING ATTACHEMENT- Spindle speed: 16000 rpm ¦ INTERNAL GRINDING ATTACHEMENT-Electric motor required 3 phase: 1hp/2800 rpm ¦ Coolant pump 3 phase: 0.15 HP ¦ Total Weight: 4000 Kg | PENTAGON/DEVCO BRAND hydraulic Cylindrical grinding machine with ID and OD attachment attachment Model UC-2000x151 with all standard/optional accessories & complete Electricals | https://firebasestorage.googleapis.com/v0/b/machinery-dc573.appspot.com/o/images%2FCylindrical%20%20.jpeg?alt=media&token=2474a1fb-5006-4948-be7a-f8ab8f45d52b | https://www.pentagonmachines.com/machine/GRINDMACPENT1200 | 2026-02-22 16:44
Hydraulic Motorized pipe bender with hinged frame P-215A size 1/2"-2" | Pipe Machinery | Pentagon | PIPEMACHHYDR1013 | 83558 | 18 | 1 Pcs | Yes | Yes | Motorised operated for long radius heavy gauge ERW pipe bending ideally suitable for 'C' class size 3/8" to 6" gas, water, steam DIN 2440/2441 up to 90 Degree bending & sch. 40 on request. | [7 empty] | SG Formers set (ERW Pipe) (Rs 11000) ¦ MS Former Set (ERW Pipe) (Rs 20500) ¦ Limit Switch / Stopper with accessories (Rs 10000) | Capacity : 1/2" to 2" ¦ Pressure in Tons: 15 Ton ¦ Motor Power (HP): 2 Hp 440V 3 Phase ¦ Net weight: 130 Kgs ¦ Gross weight: 160 Kgs | Hydraulic Motorized pipe bender with hinged frame P-215A size 1/2"-2" | https://firebasestorage.googleapis.com/v0/b/machinery-dc573.appspot.com/o/images%2FPipe%20Bender_Motorized%20Type_INDER.jpg?alt=media&token=68d6fc76-b6fb-4908-b1bf-3bd67580e5f3 | https://www.pentagonmachines.com/machine/PIPEMACHHYDR1013 | 2026-02-22 16:44
PENTAGON verified Brand Belt type cone pulley medium Duty Lathe Machine model 1825/6' with center height 250mm Spindle Bore 80 mm along with all standard accessories | Lathe Machine | Pentagon | LATHEPENT1256 | 256000 | 18 | 1 Set | Yes | Yes | Flame Hardened bed ways ¦ Latest Design Head Stock and spindle is made of alloy steel & precision grinding. ¦ All rotating parts are balanced ¦ High Tensile Casting and Rigid contruction of bedways | [6 empty] | Chuck Plate ¦ Change Gear Set of ( inch and mm) ¦ Dead Center ¦ Center Adapter ¦ Motor Pulley ¦ Tool Post Key ¦ Chip Tray ¦ Suitable Electrical with 2 HP motor V- Belt and switch ¦ 3 Jaw true chuck self centering type size 200 mm ¦ 4 Jaw DOG chuck Independent type size 300 mm | 3 Jaw true chuck Self centering type size 250 mm (Rs 11200) ¦ Coolant Pump with fitting (Rs 7800) ¦ Machine lamp with fitting (Rs 5400) ¦ Norton Gear box with fitting (Rs 12000) ¦ Rear Safety Guard (Rs 3600) ¦ Extra face plate (Rs 1870) ¦ Quick Change Tool Post (Rs 15300) ¦ DRO set two axis with linearscale of suitable size fitted (Rs 19200) ¦ 4 Jaw DOG chuck Independent type size 10" (Rs 11900) ¦ For increase of center height 250 mm machine extra price increase (Rs 18000) ¦ For increase of spindle bore 80 mm extra Price (Rs 12000) ¦ Steady Rest suitable for the machine (Rs 3200) ¦ Follow rest suitable for the machine (Rs 3400) | Length of bed: 1800mm (6') ¦ Center height: 250 mm ¦ Admit Between Centers: 1041 mm ¦ Swing Over bed: 500 mm ¦ Swing Over Gap: 600 mm ¦ Swing Over Cross slide: 375 mm ¦ No of spindle speed: 6 Nos ¦ Range of speed: 46-550 rpm ¦ Spindle Bore: 80 mm ¦ Spindle Taper: MT4 ¦ TPI Thread: 4-48 TPI ¦ Metric Thread: 0.5-7 mm ¦ Lead Screw TPI: 32/4 TPI ¦ Tail Stock dia: 50 mm ¦ Quill travel: 139 mm ¦ Tail stock taper: MT4 ¦ Bed Width: 280 mm ¦ Weight Appx: 825 Kgs | PENTAGON verified Brand Belt type cone pulley medium Duty Lathe Machine model 1825/6' with center height 250mm Spindle Bore 80 mm along with all standard accessories | https://firebasestorage.googleapis.com/v0/b/machinery-dc573.appspot.com/o/images%2FLathe_MD_Belt_Pic.jpg?alt=media&token=1a7b2fa6-7fe4-4246-a10e-96373accfa98 | https://www.pentagonmachines.com/machine/LATHEPENT1256 | 2026-02-22 16:44
PENTAGON verified Brand Belt type cone pulley heavy Duty Lathe Machine model PHDS:7' bed length with center height 300 mm/12" Spindle bore 80 mm and bed width 325 mm along with all standard accessories | Lathe Machine | Pentagon | LATHEPENT1257 | 335000 | 18 | 1 Set | Yes | Yes | Flame Hardened bed ways ¦ Latest Design Head Stock and spindle is made of alloy steel & precision grinding. ¦ All rotating parts are balanced ¦ High Tensile Casting and Rigid contruction of bedways | [6 empty] | Suitable Chuck Plate ¦ Change Gear Set of ( inch and mm) ¦ Dead Center ¦ Center Adapter ¦ Motor Pulley ¦ Tool Post Key | Suitable Electrical with 3 HP motor V- Belt and switch (Rs 12000) ¦ 3 Jaw true chuck Self centering type size 250 mm (Rs 14700) ¦ Coolant Pump with fitting (Rs 7800) ¦ Machine lamp with fitting (Rs 5400) ¦ Norton Gear box with fitting (Rs 15000) ¦ Rear Safety Guard (Rs 3600) ¦ Extra face plate (Rs 2200) ¦ Quick Change Tool Post (Rs 17000) ¦ DRO set two axis with linearscale of suitable size fitted (Rs 19200) ¦ 4 Jaw DOG chuck size 20" (Rs 32000) ¦ Steady Rest suitable for the machine (Rs 3200) ¦ Follow rest suitable for the machine (Rs 3400) ¦ For increase of spindle bore 100 mm extra Price (Rs 21000) ¦ Center height increase per Inch in this model (Rs 22000) | Length of bed: 7' ¦ Center height: 300 mm ¦ Admit Between Centers: 1050 mm ¦ Swing Over bed: 600 mm ¦ Swing Over Gap: 750 mm ¦ Swing Over Cross slide: 400mm ¦ No of spindle speed: 8 Nos ¦ Range of speed: 40-500 rpm ¦ Spindle Bore: 80mm ¦ Spindle Taper: MT4 ¦ TPI Thread: 4-48 TPI ¦ Metric Thread/Nos: 0.5-7 mm/13 ¦ Lead Screw TPI: 4 TPI ¦ Tail Stock dia: 50 mm ¦ Quill travel: 200 mm ¦ Tail stock taper: MT4 ¦ Bed Width: 324 mm ¦ Weight Appx: 1400 Kgs | PENTAGON verified Brand Belt type cone pulley heavy Duty Lathe Machine model PHDS:7' bed length with center height 300 mm/12" Spindle bore 80 mm and bed width 325 mm along with all standard accessories | https://firebasestorage.googleapis.com/v0/b/machinery-dc573.appspot.com/o/images%2FLathe_Heavy%20Duty_W.png?alt=media&token=f2729855-203c-4db6-93b3-014a5d2b76eb | https://www.pentagonmachines.com/machine/LATHEPENT1257 | 2026-02-22 16:44
APEX Drill Machine Vice Model 713 size 6" (150mm) | Machine Accessories | Pentagon | MCHACCAPEX1555 | 6801 | 18 | 1 Pcs | Yes | Yes | [9 empty] | Size in Inch: 6 ¦ Width of Jaws (in mm ) : 150mm (6 Inch) ¦ Depth of Jaws (in mm): 55mm ¦ Height overall (in mm) : 95mm ¦ Length overall (in mm): 380mm ¦ Width overall (in mm) : 222mm ¦ Weight (approx. ) in Kg. : 15 Kg | APEX Drill Machine Vice Model 713 size 6" (150mm) | https://firebasestorage.googleapis.com/v0/b/machinery-dc573.appspot.com/o/images%2FApex%20713.jpg?alt=media&token=bc872811-e240-43dc-a2e1-61ea880622b5 | https://www.pentagonmachines.com/machine/MCHACCAPEX1555 | 2026-02-22 16:44
Hydraulic Pump For Shearing Machine Model :4 X 2500 | Machine Accessories | Pentagon | MCHACCHYDR1556 | 25000 | 18 | 1 Nos | Yes | Yes | [10 empty] | Hydraulic Pump For Shearing Machine Model :4 X 2500 |  | https://www.pentagonmachines.com/machine/MCHACCHYDR1556 | 2026-02-22 16:44
M13 Universal Cylindrical grinding machine model M1332 with Admit between center 1000 mm center height 180 mm along with listed standard accessories | Grinding Machines | Pentagon | GRINDMACMUNI1201 | 2735000 | 18 | 1 Set | Yes | Yes | The hydraulic driving system adopts screw pump, so the machine can run smoothly with low noise ¦ The wheel head uses sleeve-type hydrodynamic bearing, gaining the features of high rotation precision and rigidity ¦ The feeding guideway uses plastic-coated guideway, improving the stability and vibration resistance in low-speed running ¦ The machine has the following features: high machining accuracy, rational overall layout, attractive appearance, centralized and visualized operating handles, and simple and safe operation | [6 empty] | Coolant Pump with Tank ¦ Wheel dresser ¦ Grinding wheel and flange ¦ Balancing stand for grinding wheel ¦ Balancing mandrel ¦ Leveling wedge ¦ Single head spanner ¦ Wheel unloading nut ¦ Polyurethane wedge belt ¦ Pusher dog ¦ Internal grinding spindle ¦ Grinding wheel rod ¦ Belt pulley ¦ Belt pulley unloading bolt |  | Model No.: M1332*1000 ¦ Center height: 180 mm ¦ Disptance between centers: 1000 mm ¦ External grinding diameter range: ?8-?320 mm ¦ Max. weight between centers: 150 Kgs ¦ Wheel head Rapid hydraulic travel: 50 mm ¦ Rotation speed of spindle: 1100 rpm ¦ External grinding max dimension: OD x ID x Width: 600x305x65 mm ¦ Taper of center: MT5 ¦ External grinding motor: 7.5 KW ¦ Packing dimension: 322x200x205 ¦ Gross weight (T.): 5.3 ¦ Longitudinal speed range of Table: 0.1~4 ¦ Hand feed per rev.: 6 mm ¦ Hand feed per gra. Rough / Fine : 0.01 / 0.0025 ¦ Hand feed per gra. Rough / Fine: 2 / 0.5 ¦ Spindle Speeds: 26, 52, 90, 130, 180, 260 | M13 Universal Cylindrical grinding machine model M1332 with Admit between center 1000 mm center height 180 mm along with listed standard accessories | https://firebasestorage.googleapis.com/v0/b/machinery-dc573.appspot.com/o/images%2FCylindrical%20Grinder_Big.jpg?alt=media&token=55db58da-a185-4d76-a4bd-a7cf6e4526a0 | https://www.pentagonmachines.com/machine/GRINDMACMUNI1201 | 2026-02-22 16:44
M13 Universal Cylindrical grinding machine model M1332 with Admit between center 1500 mm center height 180 mm along with listed standard accessories | Grinding Machines | Pentagon | GRINDMACMUNI1202 | 2860000 | 18 | 1 Set | Yes | Yes | The hydraulic driving system adopts screw pump, so the machine can run smoothly with low noise ¦ The wheel head uses sleeve-type hydrodynamic bearing, gaining the features of high rotation precision and rigidity ¦ The feeding guideway uses plastic-coated guideway, improving the stability and vibration resistance in low-speed running ¦ The machine has the following features: high machining accuracy, rational overall layout, attractive appearance, centralized and visualized operating handles, and simple and safe operation | [6 empty] | Coolant Pump with Tank ¦ Wheel dresser ¦ Grinding wheel and flange ¦ Balancing stand for grinding wheel ¦ Balancing mandrel ¦ Leveling wedge ¦ Single head spanner ¦ Wheel unloading nut ¦ Polyurethane wedge belt ¦ Pusher dog ¦ Internal grinding spindle ¦ Grinding wheel rod ¦ Belt pulley ¦ Belt pulley unloading bolt |  | Model No.: M1332*1500 ¦ Center height: 180 mm ¦ Disptance between centers: 1500 mm ¦ External grinding diameter range: ?8-?320 mm ¦ Max. weight between centers: 150 Kgs ¦ Wheel head Rapid hydraulic travel: 50 mm ¦ Rotation speed of spindle: 1100 rpm ¦ External grinding max dimension: OD x ID x Width: 600x305x65 mm ¦ Taper of center: MT5 ¦ External grinding motor: 7.5 KW ¦ Packing dimension: 322x200x205 ¦ Gross weight (T.): 5.3 ¦ Longitudinal speed range of Table: 0.1~4 ¦ Hand feed per rev.: 6 mm ¦ Hand feed per gra. Rough / Fine : 0.01 / 0.0025 ¦ Hand feed per gra. Rough / Fine: 2 / 0.5 ¦ Spindle Speeds: 26, 52, 90, 130, 180, 260 | M13 Universal Cylindrical grinding machine model M1332 with Admit between center 1500 mm center height 180 mm along with listed standard accessories | https://firebasestorage.googleapis.com/v0/b/machinery-dc573.appspot.com/o/images%2FCylindrical%20Grinder_Big.jpg?alt=media&token=55db58da-a185-4d76-a4bd-a7cf6e4526a0 | https://www.pentagonmachines.com/machine/GRINDMACMUNI1202 | 2026-02-22 16:44
M13 Universal Cylindrical grinding machine model M1332 with Admit between center 2000 mm center height 180 mm along with listed standard accessories | Grinding Machines | Pentagon | GRINDMACMUNI1203 | 5330000 | 18 | 1 Set | Yes | Yes | The hydraulic driving system adopts screw pump, so the machine can run smoothly with low noise ¦ The wheel head uses sleeve-type hydrodynamic bearing, gaining the features of high rotation precision and rigidity ¦ The feeding guideway uses plastic-coated guideway, improving the stability and vibration resistance in low-speed running ¦ The machine has the following features: high machining accuracy, rational overall layout, attractive appearance, centralized and visualized operating handles, and simple and safe operation | [6 empty] | Coolant Pump with Tank ¦ Wheel dresser ¦ Grinding wheel and flange ¦ Balancing stand for grinding wheel ¦ Balancing mandrel ¦ Leveling wedge ¦ Single head spanner ¦ Wheel unloading nut ¦ Polyurethane wedge belt ¦ Pusher dog ¦ Internal grinding spindle ¦ Grinding wheel rod ¦ Belt pulley ¦ Belt pulley unloading bolt |  | Model No.: M1332*2000 ¦ Center height: 180 mm ¦ Disptance between centers: 2000 mm ¦ External grinding diameter range: ?8-?320 mm ¦ Max. weight between centers: 150 Kgs ¦ Wheel head Rapid hydraulic travel: 50 mm ¦ Rotation speed of spindle: 1100 rpm ¦ External grinding max dimension: OD x ID x Width: 600x305x65 mm ¦ Taper of center: MT5 ¦ External grinding motor: 7.5 KW ¦ Packing dimension: 322x200x205 ¦ Gross weight (T.): 5.3 ¦ Longitudinal speed range of Table: 0.1~4 ¦ Hand feed per rev.: 6 mm ¦ Hand feed per gra. Rough / Fine : 0.01 / 0.0025 ¦ Hand feed per gra. Rough / Fine: 2 / 0.5 ¦ Spindle Speeds: 26, 52, 90, 130, 180, 260 | M13 Universal Cylindrical grinding machine model M1332 with Admit between center 2000 mm center height 180 mm along with listed standard accessories | https://firebasestorage.googleapis.com/v0/b/machinery-dc573.appspot.com/o/images%2FCylindrical%20Grinder_Big.jpg?alt=media&token=55db58da-a185-4d76-a4bd-a7cf6e4526a0 | https://www.pentagonmachines.com/machine/GRINDMACMUNI1203 | 2026-02-22 16:44
M13 Universal Cylindrical grinding machine model M1332 with Admit between center 3000 mm center height 180 mm along with listed standard accessories | Grinding Machines | Pentagon | GRINDMACMUNI1204 | 6305000 | 18 | 1 Set | Yes | Yes | The hydraulic driving system adopts screw pump, so the machine can run smoothly with low noise ¦ The wheel head uses sleeve-type hydrodynamic bearing, gaining the features of high rotation precision and rigidity ¦ The feeding guideway uses plastic-coated guideway, improving the stability and vibration resistance in low-speed running ¦ The machine has the following features: high machining accuracy, rational overall layout, attractive appearance, centralized and visualized operating handles, and simple and safe operation | [6 empty] | Coolant Pump with Tank ¦ Wheel dresser ¦ Grinding wheel and flange ¦ Balancing stand for grinding wheel ¦ Balancing mandrel ¦ Leveling wedge ¦ Single head spanner ¦ Wheel unloading nut ¦ Polyurethane wedge belt ¦ Pusher dog ¦ Internal grinding spindle ¦ Grinding wheel rod ¦ Belt pulley ¦ Belt pulley unloading bolt |  | Model No.: M1332*3000 ¦ Center height: 180 mm ¦ Disptance between centers: 3000 mm ¦ External grinding diameter range: ?8-?320 mm ¦ Max. weight between centers: 150 Kgs ¦ Wheel head Rapid hydraulic travel: 50 mm ¦ Rotation speed of spindle: 1100 rpm ¦ External grinding max dimension: OD x ID x Width: 600x305x65 mm ¦ Taper of center: MT5 ¦ External grinding motor: 7.5 KW ¦ Packing dimension: 322x200x205 ¦ Gross weight (T.): 5.3 ¦ Longitudinal speed range of Table: 0.1~4 ¦ Hand feed per rev.: 6 mm ¦ Hand feed per gra. Rough / Fine : 0.01 / 0.0025 ¦ Hand feed per gra. Rough / Fine: 2 / 0.5 ¦ Spindle Speeds: 26, 52, 90, 130, 180, 260 | M13 Universal Cylindrical grinding machine model M1332 with Admit between center 3000 mm center height 180 mm along with listed standard accessories | https://firebasestorage.googleapis.com/v0/b/machinery-dc573.appspot.com/o/images%2FCylindrical%20Grinder_Big.jpg?alt=media&token=55db58da-a185-4d76-a4bd-a7cf6e4526a0 | https://www.pentagonmachines.com/machine/GRINDMACMUNI1204 | 2026-02-22 16:44
Insize 300 mm Digital Height Gauge 1150-300 | Testing & Measuring | Pentagon | TSTMESRINSI1035 | 21502 | 18 | 1 Set | Yes | Yes | Adjustable main scale to set zero ¦ Carbide tipped scriber ¦ Satin chrome plated scale ¦ Supplied with magnifier ¦ With fine adjustment | [8 empty] | Type of Product : : Digital Height Gauge ¦ Range (mm) : : 0-300 mm ¦ Resolution (mm) :: 0.01 mm ¦ Range (Inch) : : 0-12 Inch ¦ Accuracy (mm): : 0.04 mm ¦ Length (mm):: 485 mm | Insize 300 mm Digital Height Gauge 1150-300 | https://firebasestorage.googleapis.com/v0/b/machinery-dc573.appspot.com/o/images%2FDigital%20Height%20gauge%201156-600.png?alt=media&token=068a3c8c-5dca-4499-a0bb-72b2c3ef24ca | https://www.pentagonmachines.com/machine/TSTMESRINSI1035 | 2026-02-22 16:44
SINO BRAND DRO Set along with 3 Axis DRO Display and Linear Scale Resolution 0.001 mm Sizes for all three scales (100-970 mm) any for X axis/Y axis/Z axis along with fittings brackets, scale cover, mounting blocks, operation manual and other standard accessories | DRO & Linear Scale | Pentagon | DROLISCLSINO1131 | 42000 | 18 | 1 Set | Yes | Yes | Package Include : ¦ DRO Display -1 No 3 axis display type ¦ Linear Scale for X any size from 100 mm to 970 mm ¦ Linear Scale for Y any size from 100 mm to 970 mm ¦ Linear scale for Z any size from 100 mm to 970 mm ¦ Fittings - 1 Set ¦ Scale covers for suitable linear scales ¦ Sensor and connecting cable/chord for all scales | [9 empty] | SINO BRAND DRO Set along with 3 Axis DRO Display and Linear Scale Resolution 0.001 mm Sizes for all three scales (100-970 mm) any for X axis/Y axis/Z axis along with fittings brackets, scale cover, mounting blocks, operation manual and other standard accessories | https://firebasestorage.googleapis.com/v0/b/machinery-dc573.appspot.com/o/images%2FDRO_Web.jpg?alt=media&token=967c3bf1-71ec-491b-afcc-49a68fec151c | https://www.pentagonmachines.com/machine/DROLISCLSINO1131 | 2026-02-22 16:44
APEX Drill Machine Vice Model 713 size 4" (100 mm) | Machine Accessories | Pentagon | MCHACCAPEX1557 | 3321 | 18 | 1 Nos | Yes | Yes | Size Ranges: 75, 100,150mm. ¦ Specially designed for ample depth of jaws ¦ Unbreakable Steel Body ¦ Jaws and Screw made of selected steel | [8 empty] | Size : 4'' ¦ Width of Jaws: 100 MM ¦ Opening of Jaws: 105 MM ¦ Depth of Jaws: 65 MM ¦ Length Of Overall: 275 MM ¦ Height Of Overall: 95 MM ¦ Width Overall: 180 MM ¦ Weight Approx: 6.5 KGS | APEX Drill Machine Vice Model 713 size 4" (100 mm) | https://firebasestorage.googleapis.com/v0/b/machinery-dc573.appspot.com/o/images%2FApex%20713.jpg?alt=media&token=bc872811-e240-43dc-a2e1-61ea880622b5 | https://www.pentagonmachines.com/machine/MCHACCAPEX1557 | 2026-02-22 16:44
APEX Drill Machine Vice Model 713 size 8" (200 mm) | Machine Accessories | Pentagon | MCHACCAPEX1558 | 11487 | 18 | 1 Pcs | Yes | Yes | [9 empty] | Size in Inch: 8 ¦ Width of Jaws (in mm ) : 200mm (8 Inch) ¦ Depth of Jaws (in mm): 55mm ¦ Height overall (in mm) : 95mm ¦ Length overall (in mm): 380mm ¦ Width overall (in mm) : 222mm ¦ Weight (approx. ) in Kg. : 15 Kg | APEX Drill Machine Vice Model 713 size 8" (200 mm) | https://firebasestorage.googleapis.com/v0/b/machinery-dc573.appspot.com/o/images%2FApex%20713.jpg?alt=media&token=bc872811-e240-43dc-a2e1-61ea880622b5 | https://www.pentagonmachines.com/machine/MCHACCAPEX1558 | 2026-02-22 16:44
Luthra Granite Surface plate 3000x300x150mm Grade 0 | Machine Accessories | Pentagon | MCHACCLUTH1559 | 90000 | 18 | 1 Nos | Yes | Yes | Granite Surface Plates are manufactured using natural black granite stone, quarried from earth in its natural form. These precision granite surface plates are precision lapped to high standards of flatness to achieve accuracy and are used as bases for mounting sophisticated mechanical, electronic and optical gauging systems. Our quality inspectors and engineers put a strict vigilance at all the stages of the production procedure to ensure high quality surface plates. ¦ Some of the unique features of our granite surface plates are: Uniformity In Hardness Accurate Under Load Conditions Vibration Absorbent Easy To Clean Rust-Proof, Non-Corrosive Lower Coeffficient of Thermal Expansion Warp Resistant Low Porosity Non-Abrasive Non-Magnetic ¦ Uniformity In Hardness Accurate Under Load Conditions ,Vibration Absorbent ,Easy To Clean ,Rust-Proof, Non-Corrosive Lower ,Coeffficient of ,Thermal Expansion ,Warp Resistant ,Low Porosity ,Non-Abrasive ,Non-Magnetic ¦ Surface plates are strictly in compliance with international quality standards . | [6 empty] | Surface Plate |  | Size (in mm): 3000 x 300 ¦ Thickness: 150 ¦ Material : Granite ¦ Surface Finish : Precision Lapped Surface Finish | Luthra Granite Surface plate 3000x300x150mm Grade 0 | https://firebasestorage.googleapis.com/v0/b/machinery-dc573.appspot.com/o/images%2FGranite%20Surface%20Plate.jpg?alt=media&token=dfedd688-4e5e-43c9-935f-57fc3866cdb4 | https://www.pentagonmachines.com/machine/MCHACCLUTH1559 | 2026-02-22 16:44
M S Fabricated stand for Granite Surface Plate 3000 x 300 | Machine Accessories | Pentagon | MCHACCMSFA1560 | 15000 | 18 | 1 Nos | Yes | Yes | Include : Fabricated Stand working height : 850-900 mm from floor to top - 1 pcs | [9 empty] | M S Fabricated stand for Granite Surface Plate 3000 x 300 | https://firebasestorage.googleapis.com/v0/b/machinery-dc573.appspot.com/o/images%2FSurface%20Plate%20Stand.jpg?alt=media&token=44e5876d-73ca-4ee7-b489-47769146ca29 | https://www.pentagonmachines.com/machine/MCHACCMSFA1560 | 2026-02-22 16:44
PENTAGON verified Brand Belt type cone pulley heavy Duty Lathe Machine model PHDSXE: 18' bed length with center height 914 mm/36" Spindle bore 105 mm and 40" Bed width along with all standard accessories | Lathe Machine | Pentagon | LATHEPENT1258 | 2152000 | 18 | 1 Set | Yes | Yes | Flame Hardened bed ways ¦ Latest Design Head Stock and spindle is made of alloy steel & precision grinding. ¦ All rotating parts are balanced ¦ High Tensile Casting and Rigid contruction of bedways | [6 empty] | Suitable Chuck Plate ¦ Change Gear Set of ( inch and mm) ¦ Dead Center ¦ Center Adapter ¦ Motor Pully ¦ Tool Post Key | Suitable Electrical with 10 HP motor V- Belt and switch (Rs 54000) ¦ 4 Jaw Dog chuck independent type size 40'' (Rs 98000) ¦ Coolant Pump with fitting (Rs 12000) ¦ Machine lamp with fitting (Rs 5400) ¦ Norton Gear box with fitting (Rs 36000) ¦ Rear Safety Guard (Rs 7500) ¦ Extra face plate (Rs 8000) ¦ Quick Change Tool Post (Rs 32000) ¦ Steady Rest suitable for the machine (Rs 7600) ¦ Follow rest suitable for the machine (Rs 7400) | Length of bed: 18' ¦ Center height: 914 mm ¦ Admit Between Centers: 3050 mm ¦ Swing Over bed: 1828 mm ¦ Swing Over Gap: 2235 mm ¦ No of spindle speed: 8 Nos ¦ Range of speed: 25-500 rpm ¦ Spindle Bore: 105 mm ¦ Spindle Taper: MT5 ¦ Lead Screw TPI: 4 TPI ¦ Tail Stock dia: 80 mm ¦ Quill travel: 250 mm ¦ Tail stock taper: MT5 ¦ Bed Width: 1016mm ¦ Weight Appx: 11500 Kgs | PENTAGON verified Brand Belt type cone pulley heavy Duty Lathe Machine model PHDSXE: 18' bed length with center height 914 mm/36" Spindle bore 105 mm and 40" Bed width along with all standard accessories | https://firebasestorage.googleapis.com/v0/b/machinery-dc573.appspot.com/o/images%2FLathe_Heavy%20Duty_W.png?alt=media&token=f2729855-203c-4db6-93b3-014a5d2b76eb | https://www.pentagonmachines.com/machine/LATHEPENT1258 | 2026-02-22 16:44
PENTAGON Fine pitch Electro magnetic chuck size 1000x300 mm with pole pitch 4+1 mm | Machine Accessories | Pentagon | MCHACCPENT1561 | 119620 | 18 | 1 Nos | Yes | Yes | Holding device for surface grinding machine, Tools & cutter grinder Spark erosion machines ¦ Fine Pitch (4 + 1) makes it suitable to hold very thin & small job ¦ The working face & bottom face is perfectly parallel ¦ Poles individually magnetized for full loading power ¦ Suitable to hold thin & small jobs ¦ Bottom plate has suitable extension to clamp on table. ¦ Easy operated ON - OFF lever | [8 empty] | Size (in mm): 1000x300 mm ¦ Pole Pitch: 4+1 mm | PENTAGON Fine pitch Electro magnetic chuck size 1000x300 mm with pole pitch 4+1 mm | https://firebasestorage.googleapis.com/v0/b/machinery-dc573.appspot.com/o/images%2Felectromagnetic%20chuck.jpg?alt=media&token=4fe1ad5f-cce9-4183-b0ab-362e61b4a6ab | https://www.pentagonmachines.com/machine/MCHACCPENT1561 | 2026-02-22 16:44
PENTAGON Fine pitch Electro magnetic chuck size 600x300 mm with pole pitch 4+1 mm | Machine Accessories | Pentagon | MCHACCPENT1562 | 68340 | 18 | 1 Nos | Yes | Yes | Holding device for surface grinding machine, Tools & cutter grinder Spark erosion machines ¦ Fine Pitch (4 + 1) makes it suitable to hold very thin & small job ¦ The working face & bottom face is perfectly parallel ¦ Poles individually magnetized for full loading power ¦ Suitable to hold thin & small jobs ¦ Bottom plate has suitable extension to clamp on table. ¦ Easy operated ON - OFF lever | [8 empty] | Size (in mm): 600x300 mm ¦ Pole Pitch: 4+1 mm | PENTAGON Fine pitch Electro magnetic chuck size 600x300 mm with pole pitch 4+1 mm | https://firebasestorage.googleapis.com/v0/b/machinery-dc573.appspot.com/o/images%2Felectromagnetic%20chuck.jpg?alt=media&token=4fe1ad5f-cce9-4183-b0ab-362e61b4a6ab | https://www.pentagonmachines.com/machine/MCHACCPENT1562 | 2026-02-22 16:44
PENTAGON Fine pitch Electro magnetic chuck size 900x300 mm with pole pitch 4+1 mm | Machine Accessories | Pentagon | MCHACCPENT1563 | 102140 | 18 | 1 Nos | Yes | Yes | Holding device for surface grinding machine, Tools & cutter grinder Spark erosion machines ¦ Fine Pitch (4 + 1) makes it suitable to hold very thin & small job ¦ The working face & bottom face is perfectly parallel ¦ Poles individually magnetized for full loading power ¦ Suitable to hold thin & small jobs ¦ Bottom plate has suitable extension to clamp on table. ¦ Easy operated ON - OFF lever | [8 empty] | Size (in mm): 900x300 mm ¦ Pole Pitch: 4+1 mm | PENTAGON Fine pitch Electro magnetic chuck size 900x300 mm with pole pitch 4+1 mm | https://firebasestorage.googleapis.com/v0/b/machinery-dc573.appspot.com/o/images%2Felectromagnetic%20chuck.jpg?alt=media&token=4fe1ad5f-cce9-4183-b0ab-362e61b4a6ab | https://www.pentagonmachines.com/machine/MCHACCPENT1563 | 2026-02-22 16:44
PENTAGON/ROYAL Gear operated Hand Shearing Machine Model R5P/300 blade length 300 mm and max cutting thickness 5 mm in ms and 3 mm in ss | Manual Sheet Metal Machines | Pentagon | MSHEMPENT1019 | 16500 | 18 | 1 Set | Yes | No | All machines are gear operated ¦ Guaranteed for max thickness cutting as per technical specifications provided ¦ Blades have 4 cutting edges top and bottom to make more life and to avoid grinding every time ¦ All blades are made of HCHCr (WPS) material | [6 empty] | Blade set ¦ Handle | Extra set of blades (Rs 5400) | Hand Shearing Machine: PENTAGON R3P/300 ¦ Capacity in Mild steel: 5 mm ¦ Capacity in ss material: 3 mm ¦ Cutting capacity of flat bar: 50x6 mm ¦ Cutting capacity of round bar: 12 mm ¦ Body Thickness Approx: 25 mm ¦ Blade Size: 300 mm ¦ Weight of machine (kg): 50 kg | PENTAGON/ROYAL Gear operated Hand Shearing Machine Model R5P/300 blade length 300 mm and max cutting thickness 5 mm in ms and 3 mm in ss | https://firebasestorage.googleapis.com/v0/b/machinery-dc573.appspot.com/o/images%2FHand%20Shearing_RXP_Series.jpg?alt=media&token=a54aa329-1390-40fc-949c-d2c48a86a0b6 | https://www.pentagonmachines.com/machine/MSHEMPENT1019 | 2026-02-22 16:44
PENTAGON/ROYAL Gear operated Hand Shearing Machine Model R5P/150 blade length 150 mm and max cutting thickness 5 mm in ms and 3 mm in ss | Manual Sheet Metal Machines | Pentagon | MSHEMPENT1020 | 7900 | 18 | 1 Set | Yes | No | All machines are gear operated ¦ Guaranteed for max thickness cutting as per technical specifications provided ¦ Blades have 4 cutting edges top and bottom to make more life and to avoid grinding every time ¦ All blades are made of HCHCr (WPS) material | [6 empty] | Blade set ¦ Handle | Extra set of blades (Rs 2900) | Hand Shearing Machine: PENTAGON R5P/150 ¦ Capacity in Mild steel: 5 mm ¦ Capacity in ss material: 3 mm ¦ Cutting capacity of flat bar: 40x5 mm ¦ Cutting capacity of round bar: 10 mm ¦ Body Thickness Approx: 25 mm ¦ Blade Size: 150 mm ¦ Weight of machine (kg): 20 kg | PENTAGON/ROYAL Gear operated Hand Shearing Machine Model R5P/150 blade length 150 mm and max cutting thickness 5 mm in ms and 3 mm in ss | https://firebasestorage.googleapis.com/v0/b/machinery-dc573.appspot.com/o/images%2FHand%20Shearing_RXP_Series.jpg?alt=media&token=a54aa329-1390-40fc-949c-d2c48a86a0b6 | https://www.pentagonmachines.com/machine/MSHEMPENT1020 | 2026-02-22 16:44
PENTAGON/ROYAL Gear operated Hand Shearing Machine Model R5P/450 blade length 450 mm and max cutting thickness 5 mm in ms and 3 mm in ss | Manual Sheet Metal Machines | Pentagon | MSHEMPENT1021 | 24100 | 18 | 1 Set | Yes | No | All machines are gear operated ¦ Guaranteed for max thickness cutting as per technical specifications provided ¦ Blades have 4 cutting edges top and bottom to make more life and to avoid grinding every time ¦ All blades are made of HCHCr (WPS) material | [6 empty] | Blade set ¦ Handle | Extra set of blades (Rs 6600) | Hand Shearing Machine: PENTAGON ¦ Capacity in Mild steel: 5 mm ¦ Capacity in ss material: 3 mm ¦ Cutting capacity of flat bar: 50x5 mm ¦ Cutting capacity of round bar: 12 mm ¦ Body Thickness Approx: 32 mm ¦ Blade Size: 450 mm ¦ Weight of machine (kg): 80 kg | PENTAGON/ROYAL Gear operated Hand Shearing Machine Model R5P/450 blade length 450 mm and max cutting thickness 5 mm in ms and 3 mm in ss | https://firebasestorage.googleapis.com/v0/b/machinery-dc573.appspot.com/o/images%2FHand%20Shearing_RXP_Series.jpg?alt=media&token=a54aa329-1390-40fc-949c-d2c48a86a0b6 | https://www.pentagonmachines.com/machine/MSHEMPENT1021 | 2026-02-22 16:44
PENTAGON/ROYAL Gear operated Hand Shearing Machine Model R3P/300 blade length 300 mm and max cutting thickness 3 mm in ms and 1.5 mm in ss | Manual Sheet Metal Machines | Pentagon | MSHEMPENT1022 | 13200 | 18 | 1 Set | Yes | No | All machines are gear operated ¦ Guaranteed for max thickness cutting as per technical specifications provided ¦ Blades have 4 cutting edges top and bottom to make more life and to avoid grinding every time ¦ All blades are made of HCHCr (WPS) material | [6 empty] | Blade set ¦ Handle | Extra set of blades (Rs 4400) | Hand Shearing Machine: PENTAGON R3P/300 ¦ Capacity in Mild steel: 3 mm ¦ Capacity in ss material: 1.5 mm ¦ Cutting capacity of flat bar: 50x4 mm ¦ Cutting capacity of round bar: 10 mm ¦ Body Thickness Approx: 20 mm ¦ Blade Size: 300 mm ¦ Weight of machine (kg): 35 kg | PENTAGON/ROYAL Gear operated Hand Shearing Machine Model R3P/300 blade length 300 mm and max cutting thickness 3 mm in ms and 1.5 mm in ss | https://firebasestorage.googleapis.com/v0/b/machinery-dc573.appspot.com/o/images%2FHand%20Shearing_RXP_Series.jpg?alt=media&token=a54aa329-1390-40fc-949c-d2c48a86a0b6 | https://www.pentagonmachines.com/machine/MSHEMPENT1022 | 2026-02-22 16:44
PENTAGON/ROYAL Gear operated Hand Shearing Machine Model R3P/450 blade length 450 mm and max cutting thickness 3 mm in ms and 1.5 mm in ss | Manual Sheet Metal Machines | Pentagon | MSHEMPENT1023 | 21300 | 18 | 1 Set | Yes | No | All machines are gear operated ¦ Guaranteed for max thickness cutting as per technical specifications provided ¦ Blades have 4 cutting edges top and bottom to make more life and to avoid grinding every time ¦ All blades are made of HCHCr (WPS) material | [6 empty] | Blade set ¦ Handle | Extra set of blades (Rs 6600) | Hand Shearing Machine: PENTAGON R3P/450 ¦ Capacity in Mild steel: 3 mm ¦ Capacity in ss material: 1.5 mm ¦ Cutting capacity of flat bar: 50x4 mm ¦ Cutting capacity of round bar: 12 mm ¦ Body Thickness Approx: 25 mm ¦ Blade Size: 450 mm ¦ Weight of machine (kg): 70 kg | PENTAGON/ROYAL Gear operated Hand Shearing Machine Model R3P/450 blade length 450 mm and max cutting thickness 3 mm in ms and 1.5 mm in ss | https://firebasestorage.googleapis.com/v0/b/machinery-dc573.appspot.com/o/images%2FHand%20Shearing_RXP_Series.jpg?alt=media&token=a54aa329-1390-40fc-949c-d2c48a86a0b6 | https://www.pentagonmachines.com/machine/MSHEMPENT1023 | 2026-02-22 16:44
PENTAGON/ROYAL Gear operated Hand Shearing Machine Model R7P/150 blade length 150 mm and max cutting thickness 7 mm in ms and 4 mm in ss | Manual Sheet Metal Machines | Pentagon | MSHEMPENT1024 | 8700 | 18 | 1 Set | Yes | No | All machines are gear operated ¦ Guaranteed for max thickness cutting as per technical specifications provided ¦ Blades have 4 cutting edges top and bottom to make more life and to avoid grinding every time ¦ All blades are made of HCHCr (WPS) material | [6 empty] | Blade set ¦ Handle | Extra set of blades (Rs 2900) | Hand Shearing Machine: PENTAGON R7P/150 ¦ Capacity in Mild steel: 7 mm ¦ Capacity in ss material: 4 mm ¦ Cutting capacity of flat bar: 40x7 mm ¦ Cutting capacity of round bar: 10 mm ¦ Body Thickness Approx: 32 mm ¦ Blade Size: 150 mm ¦ Weight of machine (kg): 32 kg | PENTAGON/ROYAL Gear operated Hand Shearing Machine Model R7P/150 blade length 150 mm and max cutting thickness 7 mm in ms and 4 mm in ss | https://firebasestorage.googleapis.com/v0/b/machinery-dc573.appspot.com/o/images%2FHand%20Shearing_RXP_Series.jpg?alt=media&token=a54aa329-1390-40fc-949c-d2c48a86a0b6 | https://www.pentagonmachines.com/machine/MSHEMPENT1024 | 2026-02-22 16:44
PENTAGON/ROYAL Gear operated Hand Shearing Machine Model R8P/300 blade length 300 mm and max cutting thickness 8 mm in ms and 4 mm in ss | Manual Sheet Metal Machines | Pentagon | MSHEMPENT1025 | 19500 | 18 | 1 Set | Yes | No | All machines are gear operated ¦ Guaranteed for max thickness cutting as per technical specifications provided ¦ Blades have 4 cutting edges top and bottom to make more life and to avoid grinding every time ¦ All blades are made of HCHCr (WPS) material | [6 empty] | Blade set ¦ Handle | Extra set of blades (Rs 2900) | Hand Shearing Machine: PENTAGON R8P/300 ¦ Capacity in Mild steel: 8 mm ¦ Capacity in ss material: 5 mm ¦ Cutting capacity of flat bar: 60x6 mm ¦ Cutting capacity of round bar: 12 mm ¦ Body Thickness Approx: 32 mm ¦ Blade Size: 300 mm ¦ Weight of machine (kg): 65 kg | PENTAGON/ROYAL Gear operated Hand Shearing Machine Model R8P/300 blade length 300 mm and max cutting thickness 8 mm in ms and 4 mm in ss | https://firebasestorage.googleapis.com/v0/b/machinery-dc573.appspot.com/o/images%2FHand%20Shearing_RXP_Series.jpg?alt=media&token=a54aa329-1390-40fc-949c-d2c48a86a0b6 | https://www.pentagonmachines.com/machine/MSHEMPENT1025 | 2026-02-22 16:44
DELOS BRAND DRO Set along with 2 Axis DRO Display and Linear Scale Resolution 0.005 mm. Sizes for one scale 1000mm and other scales of any size between 100-970 mm for X axis and Y axis along with fittings brackets, scale cover, mounting blocks, operation manual and other standard accessories | DRO & Linear Scale | Pentagon | DROLISCLDELO1132 | 26000 | 18 | 1 Set | Yes | Yes | Package Include : ¦ DRO Display -1 No 2 axis display type ¦ Linear Scale for X axis for any size 1000 mm ¦ Linear Scale for Y for size 100 mm to 970 mm any ¦ Fittings - 1 Set ¦ Scale covers for suitable linear scales ¦ Sensor with 3000 mm chord/cable | [9 empty] | DELOS BRAND DRO Set along with 2 Axis DRO Display and Linear Scale Resolution 0.005 mm. Sizes for one scale 1000mm and other scales of any size between 100-970 mm for X axis and Y axis along with fittings brackets, scale cover, mounting blocks, operation manual and other standard accessories | https://firebasestorage.googleapis.com/v0/b/machinery-dc573.appspot.com/o/images%2FDRO%20Display_DELOS_2%20Axis.jpg?alt=media&token=a63dcd9b-1da9-4f0f-8ae2-7d6f79167f19 | https://www.pentagonmachines.com/machine/DROLISCLDELO1132 | 2026-02-22 16:44
Magnetic Core Drilling Machine model SWC-65 | Drilling & Tapping Machine | Pentagon | DRLTAPMACMAGN1055 | 95500 | 18 | 1 Nos | Yes | Yes | [9 empty] | Motor Power: 1500 watt ¦ Spindle: MT3 19MM Weldon ¦ RPM: 250 min-1/450 min-1 ¦ Flexible stroke: Up to 205 mm ¦ Weight: 16 kg (59.5 lbs) ¦ Magnet power: 15000 N ¦ Input supply voltage: 220 v ¦ Broach cutter(50 mm length): Dia. 12 mm- 65 mm ¦ Broach cutter(35 mm length): Dia. 12 mm- 65 mm ¦ Twist Drill : Dia. 23mm ¦ Broach cutter(80 mm length): Dia.12 mm- 65 mm | Magnetic Core Drilling Machine model SWC-65 | https://firebasestorage.googleapis.com/v0/b/machinery-dc573.appspot.com/o/images%2FMagnetic%20drilling%20machine.jpg?alt=media&token=115978e1-2cc6-4ee6-b4ce-b9fef389074a | https://www.pentagonmachines.com/machine/DRLTAPMACMAGN1055 | 2026-02-22 16:44
Manually Operated for long radius conduit pipe 1/2'-5/4' | Pipe Machinery | Pentagon | PIPEMACHMANU1014 | 9500 | 18 | 1 Pcs | Yes | Yes | For Long Radius Conduit Pipe. For Furniture bending upto 180 degree | [8 empty] | Capacity : 1/2" to 5/4" ¦ Formers: Standard ¦ Net weight: 50 Kgs | Manually Operated for long radius conduit pipe 1/2'-5/4' | https://firebasestorage.googleapis.com/v0/b/machinery-dc573.appspot.com/o/images%2Fhand-pipe-bender-machine.jpg?alt=media&token=39d45896-1736-40f0-8bb2-2daf82a23a73 | https://www.pentagonmachines.com/machine/PIPEMACHMANU1014 | 2026-02-22 16:44
Manually Operated for long radius conduit pipe 5/4'-2' | Pipe Machinery | Pentagon | PIPEMACHMANU1015 | 17500 | 18 | 1 Pcs | Yes | Yes | For Long Radius Conduit Pipe. For Furniture bending upto 180 degree | [8 empty] | Capacity : 5/4" to 2" ¦ Formers: 18+16 Gauge ¦ Net weight: 90 Kgs | Manually Operated for long radius conduit pipe 5/4'-2' | https://firebasestorage.googleapis.com/v0/b/machinery-dc573.appspot.com/o/images%2Fhand-pipe-bender-machine.jpg?alt=media&token=39d45896-1736-40f0-8bb2-2daf82a23a73 | https://www.pentagonmachines.com/machine/PIPEMACHMANU1015 | 2026-02-22 16:44
Milling Machine Part: Helical Mill Gear / Lifting Gear / Z Axis Spiral Bevel Gear C77 + 96 | Machine Accessories | Pentagon | MCHACCMILL1564 | 5800 | 18 | 1 Pcs | Yes | Yes | Milling machinery lifting spiral bevel gear: ¦ Package : 1 Set (C77+96) | [8 empty] | Inner hole for C77: 25mm ¦ Outer diameter for C77: 73mm ¦ Number of Teeth for C77: 36 ¦ Pinion Inner hole C96: 16mm ¦ Outer diameter C96: 40mm ¦ Number of Teeth C96: 18 ¦ Pinion Height C96: 29mm ¦ Pinion Keyway C96: 4mm | Milling Machine Part: Helical Mill Gear / Lifting Gear / Z Axis Spiral Bevel Gear C77 + 96 | https://firebasestorage.googleapis.com/v0/b/machinery-dc573.appspot.com/o/images%2FMilling%20Machine%20Part%20%20Helical%20Gear%20C77%2096.jpg?alt=media&token=a3a5e944-bae6-4ae7-b372-463cdd1fc836 | https://www.pentagonmachines.com/machine/MCHACCMILL1564 | 2026-02-22 16:44
DEWALT DW871 2200 Watt 355mm Heavy Duty Chop Saw | Hand & Power Tools | Pentagon | HNDPOWTOOLDEWA1075 | 23090 | 18 | 1 Set | Yes | Yes | High Power Motor to cut steel, ferrous metal, stone, ceramics and PVC ¦ Keyless mitre adjustments for quick and simple operations ¦ Machined gears for increased durability ¦ Lightweight and large steel base for a large working area ¦ Easy to carry to the jobsite with new integrated carrying handle ¦ Electronic soft start to limit start-up current and kick back reaction ¦ Horizontal handle for superior ergonomics and less user fatigue ¦ Cut-off brushes to prevent motor damage ¦ Spindle lock for quick and easy wheel changes ¦ Plunge mechanism for easier handling and less user fatigue | [8 empty] | Chop saw: 14" (355mm) ¦ Speed (RPM): 3800 RPM ¦ Power Rating Input: 2200 W ¦ Voltage: 220V Single phase ¦ Model : DW871 | DEWALT DW871 2200 Watt 355mm Heavy Duty Chop Saw | https://firebasestorage.googleapis.com/v0/b/machinery-dc573.appspot.com/o/images%2Fchopsaw%20Dewalt%20DW871_5.jpg?alt=media&token=51c513c2-f47a-43a4-9ddd-1ae86cb87507 | https://www.pentagonmachines.com/machine/HNDPOWTOOLDEWA1075 | 2026-02-22 16:44
Hydraulic NC shearing machine swing beam type model QC12Y 8x3200 mm with motorized back gauge with ball screw supported motion along with NC control system E-21 and with complete all std accessories | Sheet Metal Machinery | Pentagon | SHTMETHYDR1249 | 1428000 | 18 | 1 Set | Yes | Yes | E-21 NC Controller ¦ Indicator-based adjustment of gap of blade is convenient and fast ¦ The machine is equipped with lighting alignment device, and uses stepless control for the stroke of up tool carrier ¦ The machine uses protection fence for safe operation ¦ Digital display device for size of back gauge and shearing times available ¦ Process of shearing is programmable control | [6 empty] | Hydraulic NC shearing machine swing beam type model QC12Y 8x3200 mm with motorized back gauge with ball screw supported motion along with NC control system E-21 and with complete all std accessories |  | Model: QC12Y-8X3200 ¦ Cutting Thickness Max (mm): 8 mm ¦ Cutting Width (mm): 3200 mm ¦ Cutting Angle: 1°30? ¦ Back gauge Range (mm): 20-600 mm ¦ Main Motor (kw): 11 KW ¦ Weight (kg): 7200 Kgs ¦ Overall Dimensions (LXWXH in mm): 3880X1830X1720 | Hydraulic NC shearing machine swing beam type model QC12Y 8x3200 mm with motorized back gauge with ball screw supported motion along with NC control system E-21 and with complete all std accessories | https://firebasestorage.googleapis.com/v0/b/machinery-dc573.appspot.com/o/images%2FNC%20Shearing%20machine.jpg?alt=media&token=7e9fac6b-1ec4-4919-b84a-488d41594718 | https://www.pentagonmachines.com/machine/SHTMETHYDR1249 | 2026-02-22 16:44
TAIWAN Make ARGO Vertical Turret Milling Machine Model 4S Bed Size 1270x254 mm with ISO30 Spindle with Stepper motor and with mentioned standard and optional accessories | Milling Machine | Pentagon | MILMCHTAIW1291 | 650000 | 18 | 1 Set | Yes | Yes | Y axis hardened and ground way ¦ X & Y axes supplied with Turcite ¦ Best in class Mehnite casting and hardned bed and guideways | [6 empty] | Draw bar/ Tie rod ¦ Front and rear bellow covers ¦ Centralized lubrication system ¦ Operation Manual ¦ Tool Box | Coolant pump with fittings (Rs 7600) ¦ Machine vice swivel base type 150 mm jaw opening (Rs 7400) ¦ M12 Type clamping kit 58 Pcs set (Rs 2850) ¦ Key less drill chuck integrated type with suitable spindle taper nose (Rs 4600) ¦ Micro boring head with shank for suitable spindle taper nose (Rs 6200) ¦ ER type collets 11 pcs with adapter/spanner for suitable spindle taper nose (Rs 4800) ¦ Mechanical edge finder (Rs 650) ¦ X axis table power feeder (With transformer 110V output) (Rs 25600) ¦ Y axis table power feeder (With transformer 110V output) (Rs 26600) ¦ H-V rotary table size 200 mm diameter (Rs 16500) ¦ Indexing head semi universal PBS0 with 125 mm chuck/tail stock/index plate (Rs 36700) ¦ Boring bars 12 pcs set size 18 mm/12 mm size (Rs 2350) ¦ 2 Axis DRO with suitable linear scales and fitting (Rs 24600) ¦ 3 Axis DRO with suitable linear scales and fitting (Rs 31400) | Table size: 1270x254 mm ¦ Longitudinal travel of table: 890 mm ¦ Cross travel of table: 384 mm ¦ Vertical travel of table: 407 mm ¦ Max work preice weight on table: 300 Kgs ¦ Spindle nose to table surface max: 440 mm ¦ Spindle center to column surface Max/min: 172/756 mm ¦ Spindle speed rpm: 80-2720 rpm ¦ Spindle motor power: 3 HP ¦ Quill diameter: 86 mm ¦ Quill feeds and nos: 0.04 mm, 0.08 mm, 0.15 rev/Min and 3 Nos ¦ Quill Travel: 127 mm ¦ RAM Travel: 458 mm ¦ RAM swivel: 360 Deg ¦ Head tilting: 90 deg left and right ¦ Head tilting Front and back: 45 degree ¦ Weight of machine: 1250 Kgs ¦ Spindle nose taper: ISO30/NT30 | TAIWAN Make ARGO Vertical Turret Milling Machine Model 4S Bed Size 1270x254 mm with ISO30 Spindle with Stepper motor and with mentioned standard and optional accessories | https://firebasestorage.googleapis.com/v0/b/machinery-dc573.appspot.com/o/images%2FArgo%204S.jpg?alt=media&token=c8e48c20-8beb-4dd0-966e-6765fb1e09c3 | https://www.pentagonmachines.com/machine/MILMCHTAIW1291 | 2026-02-22 16:44
PENTAGON Hydraulic power Power Press C Type capacity 10 Ton completes with electrical motor, switch/Starter and V belt | Metal Forming Machine | Pentagon | METFORMACPENT1126 | 230000 | 18 | 1 Set | Yes | Yes | [9 empty] | MAIN CYLINDER CAPACITY: 10 Ton ¦ NO. OF MAIN CYLINDERS: 1 (Down Stroking Type Single Cylinder) ¦ TABLE SIZE (LR X FB): 430 x 254 MM ¦ THROAT DEPTH: 127mm ¦ HOLE IN RAM : 25mm ¦ HOLE IN BED : 76mm ¦ DAYLIGHT GAP: 600mm ¦ STROKE LENGTH: 550mm ¦ SHUT HEIGHT: 50mm ¦ WORKING HEIGHT: 850mm ¦ MAIN CYLINDER ROD DIA. : 45mm ¦ WORKING PRESSURE: 210 KG / CM2 ¦ MOTOR H.P. : 2 HP, 3 Phase, 1440 RPM ¦ NO. OF PUMP: 2 (For High and Low Pressure) ¦ OIL TANK CAPACITY (APPROX.): 80 ltr. | PENTAGON Hydraulic power Power Press C Type capacity 10 Ton completes with electrical motor, switch/Starter and V belt | https://firebasestorage.googleapis.com/v0/b/machinery-dc573.appspot.com/o/images%2FHydraulic%20Press%2010%20Toc%20_%20actual.jpg?alt=media&token=9c3bdb5e-a64a-4746-9c3d-164989e64084 | https://www.pentagonmachines.com/machine/METFORMACPENT1126 | 2026-02-22 16:44
PENTAGON/SGMT Make PLC based servo drive and ball screw based automatic surface grinding Machine 16”x28” (400 x 700 mm) table size with all mentioned standard accessories | Grinding Machines | Pentagon | GRINDMACPENT1207 | 692000 | 18 | 1 No | Yes | Yes | Longitudinal and traverse motion is mean by servo drives and ball screw fitted in guideways ¦ High accuracy and repeatability due to ball screw motion for both longitudinal and traverse motion ¦ Very much productive and fully automatic motion ¦ Vertical rapid feed can be adapted by fitting Z axis DC motor ¦ According to the needs of users with a permanent or electromagnetic chuck ¦ The machine has reasonable structure, good rigidity, beautiful appearance, convenient operation ¦ Former after skidway through careful scraping flower, not only slide smoothly, and wear-resisting, maintain good accuracy, flexible and convenient operation ¦ The spindle adopts super precision ball bearing P4, after strict selection after the pre pressure measurement, assembled in the greenhouse, and with the labyrinth design completely waterproof, In order to ensure the service life of the bearing and the grinding surface roughness | [6 empty] | Coolant Tank &lamp; Equipment ¦ Permanent Magnetic Chuck 16”x28” ¦ Wheel Dresser Base ¦ Flange &amp; Wheel Extractor ¦ Grinding Wheel ¦ Balancing Stand with Shaft ¦ Power Pack with Motor ¦ Hydraulic Cylinder ¦ Service Tools | DRO Linear Scale set (Rs 18500) | Model: Servo-HSG 1628 ¦ Table working Area: 400x700 mm ¦ Longitudinal Table Travel: 720 MM ¦ Cross Feed Table Travel: 400 MM ¦ Distance Spindle centre to Table: 450 MM ¦ Magnetic chuck recommended: Permanent magnet Chuck 200x500 ¦ T Slot: 12 MM ¦ Longitudinal table speed: 5-15 MM/MIN ¦ Cross feed on hand wheel: 5 1REV/MM ¦ Cross feed on hand wheel: 0.05 1GRA/MM ¦ Auto cross feed per stroke: Through Servo drive ¦ Table guideways: V & FLATWAYS ¦ Wheel dimension(dia x width x bore): (200x13x31.75) MM ¦ Spindle speed: 2800 RPM ¦ Vertical feed on hand wheel: 0.01 MM/GRA ¦ Micro Down feed: 0.002 MM/GRA ¦ Spindle motor: 0.75 KW ¦ Vertical motor for rapid Z axis feed: OPTIONAL ¦ Servo drive motor with PLC for both X and Y axis movement: 1.5 KW ¦ Coolant motor: 40 W ¦ Machine height: 1800 MM ¦ Floor space: 2800X1950 MM ¦ Net weight Approx: 1800-1950 KGS | PENTAGON/SGMT Make PLC based servo drive and ball screw based automatic surface grinding Machine 16”x28” (400 x 700 mm) table size with all mentioned standard accessories | https://firebasestorage.googleapis.com/v0/b/machinery-dc573.appspot.com/o/images%2FServo_Auto.jpg?alt=media&token=5e7632b7-3d40-45a5-9aeb-e0721be9b5aa | https://www.pentagonmachines.com/machine/GRINDMACPENT1207 | 2026-02-22 16:44
Milling Machine Micrometer Scale 45 Degree Angle | Machine Accessories | Pentagon | MCHACCMILL1565 | 1500 | 18 | 1 Nos | Yes | Yes | Milling machine part angle plate is made of high quality aluminum material, tough, hard, wear resistant, robust and durable, owning long using life span. ¦ 45-degree testing arranges can suffice your normal using needs, practical and convenient. ¦ The angle plate is compact and lightweight, convenient to carry out, not occupying much storage space. ¦ Clear scare on the angle plate makes it convenient to read the testing data accurately. ¦ The angle plate is designed for machine part, letting you control the machine work professionally. | [6 empty] | Angle Plate Scale Ruler |  | Size: : 132/ 135mm | Milling Machine Micrometer Scale 45-Degree Angle | https://firebasestorage.googleapis.com/v0/b/machinery-dc573.appspot.com/o/images%2FRam%20Scale%2045%20Degree-%20Pentagon.jpg?alt=media&token=38916f62-b0b1-4ea8-ba61-8d5e42e2991a | https://www.pentagonmachines.com/machine/MCHACCMILL1565 | 2026-02-22 16:44
PENTAGON Extra height RAM Turret Milling Machine model M4HG table size 1370x254 mm with ISO40 spindle with two axis DRO along with standard accessories listed and mentioned accessories package included: 1. Machine vice swivel base type 150 mm opening, 2. Clamping kit M12 Type 58 Pcs set, 3. key less drill chuck with suitable arbor, 4. Collet set 11/10 pcs set box, 5. Micro boring head with suitable shank, 6. Edge finder | Milling Machine | Pentagon | MILMCHPENT1292 | 475000 | 18 | 1 Set | Yes | Yes | The machine can be widely used for milling, boring, drilling, reaming, tapping and other machining process. ¦ The machine is capable of doing all kinds of processing: milling head can be installed on the arm and so to rotate in both vertical and horizontal directions, and the arm can move forward and backward and rotate 360 Degree on the machine bed, for the processing range can be greater than the table size ¦ The speed of milling head is rather high and it makes the machine especailly good working with small cutters ¦ This machine is also equipped with a variety of special tool accessories in order to adapt to different sorts of processing ¦ Robust construction and heavy duty design ¦ The machine body is made of Meehanite cast iron ¦ The milling head is made of SCM-21.Imported from Taiwan ¦ The milling head can swing 90 Degree right and left side,45 Degree front and back side ¦ The ram can swing 180 Degree horizontally | [6 empty] | DRO 2 Axis SINO brand with suitable linear scales fitted in machine ¦ Coolant Pump with fitting ¦ Machine Lamp ¦ Rear and front bellow cover set ¦ Suitable draw bar set ¦ Central Lubrication unit ¦ Electrical cabinet with 110/220 V output ¦ Tool Box with essential tools ¦ Operation manual with machine test certificate ¦ Swivel base Acculock type machine vice 150 mm jaw opening ¦ Clamping kit M12 Type 58 Pcs set ¦ Collet set ER32 type 1011 pcs set ¦ keyless drill chuck with intact suitable arbor ¦ Micro boring head F-12 or F-18 with suitable Shank ¦ Mechanical Edge Finder/Edge Sensor | For 3 axis DRO set with suitable size of linear scale for an extra cost difference (Rs 14000) ¦ Reduction sleeve ISO40-MT3 (Rs 1950) ¦ Reduction sleeve ISO40-MT2 (Rs 1650) ¦ X axis table auto power feeder 110V type (Rs 22800) ¦ Y axis table auto power feeder 110V type (Rs 23800) ¦ H-V Rotary table size 250 mm dia size (Rs 34600) ¦ Semi Universal dividing head size BS0 with 5" chuck size and with tail stock soft jaws Indexing plates (Rs 36000) ¦ Splash Tray/Chip Tray (Rs 3400) | Table size: 1370x254 mm ¦ Longitudinal Travel: 970 mm ¦ Cross Travel (mm): 385 mm ¦ Vertical Travel: 400 mm ¦ Spindle Speed: 45-5440 rpm ¦ Steps of speeds: 16 Steps ¦ Spindle nose taper: ISO40/NT40 ¦ Quill Travel: 127 mm ¦ Auto Quill Feeds (per revolution): 0.40/0.08/0.15 mm/rev ¦ Head Swivel (FxB): 90 degree ¦ Head Swivel (LxR): 45 degree ¦ Weight of the machine: 1280 Kgs | PENTAGON Extra height RAM Turret Milling Machine model M4HG table size 1370x254 mm with ISO40 spindle with two axis DRO along with standard accessories listed and mentioned accessories package included: 1. Machine vice swivel base type 150 mm opening, 2. Clamping kit M12 Type 58 Pcs set, 3. key less drill chuck with suitable arbor, 4. Collet set 11/10 pcs set box, 5. Micro boring head with suitable shank, 6. Edge finder | https://firebasestorage.googleapis.com/v0/b/machinery-dc573.appspot.com/o/images%2FMITR_PENTAGON_ST.jpg?alt=media&token=b90c9d91-a308-423b-85dc-f5e5d41003c4 | https://www.pentagonmachines.com/machine/MILMCHPENT1292 | 2026-02-22 16:44
M14 Universal Cylindrical grinding machine model M1450 with center height 270 mm and admit between centers 2000 mm along with listed standard accessories | Grinding Machines | Pentagon | GRINDMACMUNI1208 | 8675000 | 18 | 1 Set | Yes | Yes | The hydraulic driving system adopts screw pump, so the machine can run smoothly with low noise ¦ The wheel head uses sleeve-type hydrodynamic bearing, gaining the features of high rotation precision and rigidity ¦ The feeding guideway uses plastic-coated guideway, improving the stability and vibration resistance in low-speed running ¦ The machine has the following features: high machining accuracy, rational overall layout, attractive appearance, centralized and visualized operating handles, and simple and safe operation | [6 empty] | Coolant Pump with Tank ¦ Wheel dresser ¦ Grinding wheel and flange ¦ Balancing stand for grinding wheel ¦ Balancing mandrel ¦ Leveling wedge ¦ Centers ¦ Single head spanner ¦ Wheel unloading nut ¦ Polyurethane wedge belt ¦ Pusher dog ¦ Three-jaw chuck ¦ Internal grinding spindle ¦ Extension rod ¦ Grinding wheel rod ¦ Belt pulley ¦ Belt pulley unloading bolt ¦ Parallel grindin g wheel ¦ Endless glue fabric belt |  | Model No.: M1450*2000 ¦ Center height: 270 mm ¦ Disptance between centers: 2000 mm ¦ External grinding diameter range: ?25-?500 mm ¦ Internal grinding diameter range: ?30-?200 mm ¦ Max. internal grinding length: 320 mm ¦ Max. weight between centers: 1000 Kgs ¦ Max. swing angle Counter-clockwise: 5° ¦ Max. swing angle clockwise: 2° ¦ Range of hydraulic moving speed: 0.1-3 m/min ¦ Wheel head Rapid hydraulic travel: 100 mm ¦ Rotation speed of spindle: 7000 rpm ¦ External grinding max dimension: OD x ID x Width: 500x305x75 mm ¦ Internal grinding Max. size of wheel dimension ODxLength: 175x32x32 ¦ Spindle taper: MT6 ¦ Taper of center: MT6 ¦ External grinding motor: 7.5 KW ¦ Internal grinding motor: 1.5 KW ¦ Headstock motor: 4 KW ¦ Internal grinding speed r/min: 10000 ¦ Packing dimension: 480x280x220 ¦ Gross weight: 13600 Kgs | M14 Universal Cylindrical grinding machine model M1450 with center height 270 mm and admit between centers 2000 mm along with listed standard accessories | https://firebasestorage.googleapis.com/v0/b/machinery-dc573.appspot.com/o/images%2FCylindrical%20Grinder_Big.jpg?alt=media&token=55db58da-a185-4d76-a4bd-a7cf6e4526a0 | https://www.pentagonmachines.com/machine/GRINDMACMUNI1208 | 2026-02-22 16:44
PENTAGON STD M4HG (525) RAM Turret Milling table size 1270x254 mm with R8/ISO30 spindle with two axis DRO and standard accessories listed and mentioned accessories package included: 1. Machine vice swivel base type 150 mm opening, 2. Clamping kit M12 Type 58 Pcs set, 3. key less drill chuck with suitable arbor, 4. Collet set 11/10 pcs set box, 5. Micro boring head with suitable shank, 6. Edge finder 7. Boring bar set of 12 Pcs of bar dia 18 mm | Milling Machine | Pentagon | MILMCHPENT1293 | 445000 | 18 | 1 Set | Yes | Yes | The machine can be widely used for milling, boring, drilling, reaming, tapping and other machining process. ¦ The machine is capable of doing all kinds of processing: milling head can be installed on the arm and so to rotate in both vertical and horizontal directions, and the arm can move forward and backward and rotate 360 Degree on the machine bed, for the processing range can be greater than the table size ¦ The speed of milling head is rather high and it makes the machine especailly good working with small cutters ¦ This machine is also equipped with a variety of special tool accessories in order to adapt to different sorts of processing ¦ Robust construction and heavy duty design ¦ The machine body is made of Meehanite cast iron ¦ The milling head is made of SCM-21.Imported from Taiwan ¦ The milling head can swing 90 Degree right and left side,45 Degree front and back side ¦ The ram can swing 180 Degree horizontally | [6 empty] | DRO 2 Axis SINO brand with suitable linear scales fitted in machine ¦ Machine Lamp ¦ Rear and front bellow cover set ¦ Suitable draw bar set ¦ Central Lubrication unit ¦ Electrical cabinet with 110/220 V output ¦ Tool Box with essential tools ¦ Operation manual with machine test certificate ¦ Swivel base Acculock type machine vice 150 mm jaw opening ¦ Clamping kit M12 Type 58 Pcs set ¦ Collet set ER32 type 1011 pcs set ¦ keyless drill chuck with intact suitable arbor ¦ Micro boring head F-12 or F-18 with suitable Shank ¦ Mechanical Edge Finder/Edge Sensor ¦ Boring bar set of 12 pcs of bar dia 18 mm | For 3 axis DRO set with suitable size of linear scale for an extra cost difference (Rs 14000) ¦ Reduction sleeve ISO30/R8-MT3 (Rs 1950) ¦ Reduction sleeve ISO30/R8-MT2 (Rs 1650) ¦ X axis table auto power feeder 110V type (Rs 22800) ¦ Y axis table auto power feeder 110V type (Rs 23800) ¦ H-V Rotary table size 250 mm dia size (Rs 34600) ¦ Semi Universal dividing head size BS0 with 5" chuck size and with tail stock soft jaws Indexing plates (Rs 36000) ¦ Splash Tray/Chip Tray (Rs 3400) ¦ Coolant pump with motor and fitting (Rs 7800) | Table size: 1270x254 mm ¦ Longitudinal Travel: 870 mm ¦ Cross Travel (mm): 385 mm ¦ Vertical Travel: 470 mm ¦ Spindle Speed: 45-5440 rpm ¦ Steps of speeds: 16 Steps ¦ Spindle nose taper: R8/ISO30 ¦ Quill Travel: 127 mm ¦ Auto Quill Feeds (per revolution): 0.40/0.08/0.15 mm/rev ¦ Head Swivel (FxB): 45 degree ¦ Head Swivel (LxR): 90 degree ¦ Weight of the machine: 1280 Kgs ¦ Gap Between Spindle Nose to Table top: 525 mm | PENTAGON STD M4HG (525) RAM Turret Milling table size 1270x254 mm with R8/ISO30 spindle with two axis DRO and standard accessories listed and mentioned accessories package included: 1. Machine vice swivel base type 150 mm opening, 2. Clamping kit M12 Type 58 Pcs set, 3. key less drill chuck with suitable arbor, 4. Collet set 11/10 pcs set box, 5. Micro boring head with suitable shank, 6. Edge finder 7. Boring bar set of 12 Pcs of bar dia 18 mm | https://firebasestorage.googleapis.com/v0/b/machinery-dc573.appspot.com/o/images%2FPENTAGON_STD.jpg?alt=media&token=83e56458-879a-4c5f-bc76-7f9e6f018d02 | https://www.pentagonmachines.com/machine/MILMCHPENT1293 | 2026-02-22 16:44
PENTAGON STD M4HG (525) RAM Turret Milling table size 1370x254 mm with R8/ISO30 spindle with two axis DRO and standard accessories listed and mentioned accessories package included: 1. Machine vice swivel base type 150 mm opening, 2. Clamping kit M12 Type 58 Pcs set, 3. key less drill chuck with suitable arbor, 4. Collet set 11/10 pcs set box, 5. Micro boring head with suitable shank, 6. Edge finder 7. Boring bar set of 12 Pcs of bar dia 18 mm | Milling Machine | Pentagon | MILMCHPENT1294 | 452000 | 18 | 1 Set | Yes | Yes | The machine can be widely used for milling, boring, drilling, reaming, tapping and other machining process. ¦ The machine is capable of doing all kinds of processing: milling head can be installed on the arm and so to rotate in both vertical and horizontal directions, and the arm can move forward and backward and rotate 360 Degree on the machine bed, for the processing range can be greater than the table size ¦ The speed of milling head is rather high and it makes the machine especailly good working with small cutters ¦ This machine is also equipped with a variety of special tool accessories in order to adapt to different sorts of processing ¦ Robust construction and heavy duty design ¦ The machine body is made of Meehanite cast iron ¦ The milling head is made of SCM-21.Imported from Taiwan ¦ The milling head can swing 90 Degree right and left side,45 Degree front and back side ¦ The ram can swing 180 Degree horizontally | [6 empty] | DRO 2 Axis SINO brand with suitable linear scales fitted in machine ¦ Machine Lamp ¦ Rear and front bellow cover set ¦ Suitable draw bar set ¦ Central Lubrication unit ¦ Electrical cabinet with 110/220 V output ¦ Tool Box with essential tools ¦ Operation manual with machine test certificate ¦ Swivel base Acculock type machine vice 150 mm jaw opening ¦ Clamping kit M12 Type 58 Pcs set ¦ Collet set ER32 type 1011 pcs set ¦ keyless drill chuck with intact suitable arbor ¦ Micro boring head F-12 or F-18 with suitable Shank ¦ Mechanical Edge Finder/Edge Sensor ¦ Boring bar set of 12 pcs of bar dia 18 mm | For 3 axis DRO set with suitable size of linear scale for an extra cost difference (Rs 14000) ¦ Reduction sleeve ISO30/R8-MT3 (Rs 1950) ¦ Reduction sleeve ISO30/R8-MT2 (Rs 1650) ¦ X axis table auto power feeder 110V type (Rs 22800) ¦ Y axis table auto power feeder 110V type (Rs 23800) ¦ H-V Rotary table size 250 mm dia size (Rs 34600) ¦ Semi Universal dividing head size BS0 with 5" chuck size and with tail stock soft jaws Indexing plates (Rs 36000) ¦ Splash Tray/Chip Tray (Rs 3400) ¦ Coolant pump with motor and fitting (Rs 7800) | Table size: 1370x254 mm ¦ Longitudinal Travel: 920 mm ¦ Cross Travel (mm): 385 mm ¦ Vertical Travel: 470 mm ¦ Spindle Speed: 45-5440 rpm ¦ Steps of speeds: 16 Steps ¦ Spindle nose taper: R8/ISO30 ¦ Quill Travel: 127 mm ¦ Auto Quill Feeds (per revolution): 0.40/0.08/0.15 mm/rev ¦ Head Swivel (FxB): 45 degree ¦ Head Swivel (LxR): 90 degree ¦ Weight of the machine: 1280 Kgs ¦ Gap Between Spindle Nose to Table top: 525 mm | PENTAGON STD M4HG (525) RAM Turret Milling table size 1370x254 mm with R8/ISO30 spindle with two axis DRO and standard accessories listed and mentioned accessories package included: 1. Machine vice swivel base type 150 mm opening, 2. Clamping kit M12 Type 58 Pcs set, 3. key less drill chuck with suitable arbor, 4. Collet set 11/10 pcs set box, 5. Micro boring head with suitable shank, 6. Edge finder 7. Boring bar set of 12 Pcs of bar dia 18 mm | https://firebasestorage.googleapis.com/v0/b/machinery-dc573.appspot.com/o/images%2FPENTAGON_STD.jpg?alt=media&token=83e56458-879a-4c5f-bc76-7f9e6f018d02 | https://www.pentagonmachines.com/machine/MILMCHPENT1294 | 2026-02-22 16:44
PENTAGON Vertical RAM Turret Milling Machine Model M4 table size 1370x254 mm with ISO40 spindle with two axis DRO and standard accessories listed | Milling Machine | Pentagon | MILMCHPENT1295 | 395000 | 18 | 1 Set | Yes | Yes | The machine can be widely used for milling, boring, drilling, reaming, tapping and other machining process. ¦ The machine is capable of doing all kinds of processing: milling head can be installed on the arm and so to rotate in both vertical and horizontal directions, and the arm can move forward and backward and rotate 360 Degree on the machine bed, for the processing range can be greater than the table size ¦ The speed of milling head is rather high and it makes the machine especailly good working with small cutters ¦ This machine is also equipped with a variety of special tool accessories in order to adapt to different sorts of processing ¦ Robust construction and heavy duty design ¦ The machine body is made of Meehanite cast iron ¦ The milling head is made of SCM-21.Imported from Taiwan ¦ The milling head can swing 90 Degree right and left side,45 Degree front and back side ¦ The ram can swing 180 Degree horizontally | [6 empty] | DRO 2 Axis SINO brand with suitable linear scales fitted in machine ¦ Coolant Pump with fitting ¦ Machine Lamp ¦ Rear and front bellow cover set ¦ Suitable draw bar set ¦ Central Lubrication unit ¦ Electrical cabinet with 110/220 V output ¦ Tool Box with essential tools ¦ Operation manual with machine test certificate | For 3 axis DRO set with suitable size of linear scale for an extra cost difference (Rs 14000) ¦ Reduction sleeve ISO30/R8-MT3 (Rs 1950) ¦ Reduction sleeve ISO30/R8-MT2 (Rs 1650) ¦ X axis table auto power feeder 110V type (Rs 22800) ¦ Y axis table auto power feeder 110V type (Rs 23800) ¦ H-V Rotary table size 250 mm dia size (Rs 34600) ¦ Semi Universal dividing head size BS0 with 5" chuck size and with tail stock soft jaws Indexing plates (Rs 36000) ¦ Splash Tray/Chip Tray (Rs 3400) ¦ Swivel base Acculock type machine vice 150 mm jaw opening (Rs 8800) ¦ Clamping kit M12 Type 58 Pcs set (Rs 3500) ¦ Collet set ER32 type 1011 pcs set (Rs 3800) ¦ Integrated type key less drill chuck with intact suitable arbor (Rs 4200) ¦ Micro boring head F-12 or F-18 with suitable Shank (Rs 6200) ¦ Mechanical Edge Finder/Edge Sensor (Rs 650) ¦ Boring bar set suitable for 12mm/18mm dia set of 12 Pcs/9 Pcs (Rs 2300) | Table size: 1370x254 mm ¦ Longitudinal Travel: 920 mm ¦ Cross Travel (mm): 385 mm ¦ Vertical Travel: 400 mm ¦ Spindle Speed: 45-5440 rpm ¦ Steps of speeds: 16 Steps ¦ Spindle nose taper: R8/ISO30 ¦ Quill Travel: 127 mm ¦ Auto Quill Feeds (per revolution): 0.40/0.08/0.15 mm/rev ¦ Head Swivel (FxB): 45 degree ¦ Head Swivel (LxR): 90 degree ¦ Weight of the machine: 1280 Kgs | PENTAGON Vertical RAM Turret Milling Machine Model M4 table size 1370x254 mm with ISO40 spindle with two axis DRO and standard accessories listed | https://firebasestorage.googleapis.com/v0/b/machinery-dc573.appspot.com/o/images%2FMITR_PENTAGON%20STD.jpg?alt=media&token=81c782f3-3652-4458-b243-92d883ff1d7d | https://www.pentagonmachines.com/machine/MILMCHPENT1295 | 2026-02-22 16:44
PENTAGON Extra height RAM Turret Milling Machine model M4HG table size 1270x254 mm with ISO40 spindle with two axis DRO along with standard accessories listed and mentioned accessories package included: 1. Machine vice swivel base type 150 mm opening, 2. Clamping kit M12 Type 58 Pcs set, 3. key less drill chuck with suitable arbor, 4. Collet set 11/10 pcs set box, 5. Micro boring head with suitable shank, 6. Edge finder | Milling Machine | Pentagon | MILMCHPENT1296 | 472000 | 18 | 1 Set | Yes | Yes | The machine can be widely used for milling, boring, drilling, reaming, tapping and other machining process. ¦ The machine is capable of doing all kinds of processing: milling head can be installed on the arm and so to rotate in both vertical and horizontal directions, and the arm can move forward and backward and rotate 360 Degree on the machine bed, for the processing range can be greater than the table size ¦ The speed of milling head is rather high and it makes the machine especailly good working with small cutters ¦ This machine is also equipped with a variety of special tool accessories in order to adapt to different sorts of processing ¦ Robust construction and heavy duty design ¦ The machine body is made of Meehanite cast iron ¦ The milling head is made of SCM-21.Imported from Taiwan ¦ The milling head can swing 90 Degree right and left side,45 Degree front and back side ¦ The ram can swing 180 Degree horizontally | [6 empty] | DRO 2 Axis SINO brand with suitable linear scales fitted in machine ¦ Coolant Pump with fitting ¦ Machine Lamp ¦ Rear and front bellow cover set ¦ Suitable draw bar set ¦ Central Lubrication unit ¦ Electrical cabinet with 110/220 V output ¦ Tool Box with essential tools ¦ Operation manual with machine test certificate ¦ Swivel base Acculock type machine vice 150 mm jaw opening ¦ Clamping kit M12 Type 58 Pcs set ¦ Collet set ER32 type 1011 pcs set ¦ keyless drill chuck with intact suitable arbor ¦ Micro boring head F-12 or F-18 with suitable Shank ¦ Mechanical Edge Finder/Edge Sensor | For 3 axis DRO set with suitable size of linear scale for an extra cost difference (Rs 14000) ¦ Reduction sleeve ISO30-MT3 (Rs 1950) ¦ Reduction sleeve ISO30-MT2 (Rs 1650) ¦ X axis table auto power feeder 110V type (Rs 22800) ¦ Y axis table auto power feeder 110V type (Rs 23800) ¦ H-V Rotary table size 250 mm dia size (Rs 34600) ¦ Semi Universal dividing head size BS0 with 5" chuck size and with tail stock soft jaws Indexing plates (Rs 36000) ¦ Splash Tray/Chip Tray (Rs 3400) | Table size: 1270x254 mm ¦ Longitudinal Travel: 870 mm ¦ Cross Travel (mm): 385 mm ¦ Vertical Travel: 400 mm ¦ Spindle Speed: 45-5440 rpm ¦ Steps of speeds: 16 Steps ¦ Spindle nose taper: NT40 ¦ Quill Travel: 127 mm ¦ Auto Quill Feeds (per revolution): 0.40/0.08/0.15 mm/rev ¦ Head Swivel (FxB): 45 degree ¦ Head Swivel (LxR): 90 degree ¦ Weight of the machine: 1280 Kgs | PENTAGON Extra height RAM Turret Milling Machine model M4HG table size 1270x254 mm with ISO40 spindle with two axis DRO along with standard accessories listed and mentioned accessories package included: 1. Machine vice swivel base type 150 mm opening, 2. Clamping kit M12 Type 58 Pcs set, 3. key less drill chuck with suitable arbor, 4. Collet set 11/10 pcs set box, 5. Micro boring head with suitable shank, 6. Edge finder | https://firebasestorage.googleapis.com/v0/b/machinery-dc573.appspot.com/o/images%2FMITR_PENTAGON_ST.jpg?alt=media&token=b90c9d91-a308-423b-85dc-f5e5d41003c4 | https://www.pentagonmachines.com/machine/MILMCHPENT1296 | 2026-02-22 16:44
PENTAGON STD RAM Turret Milling table size 1270x254 mm with ISO40 spindle with two axis DRO and standard accessories listed in offer and mentioned optional accessories package: 1. Machine vice swivel base type 150 mm opening, 2. Clamping kit M12 Type 58 Pcs set, 3. Collet set 11/10 pcs set box | Milling Machine | Pentagon | MILMCHPENT1297 | 398000 | 18 | 1 Set | Yes | Yes | The machine can be widely used for milling, boring, drilling, reaming, tapping and other machining process. ¦ The machine is capable of doing all kinds of processing: milling head can be installed on the arm and so to rotate in both vertical and horizontal directions, and the arm can move forward and backward and rotate 360 Degree on the machine bed, for the processing range can be greater than the table size ¦ The speed of milling head is rather high and it makes the machine especailly good working with small cutters ¦ This machine is also equipped with a variety of special tool accessories in order to adapt to different sorts of processing ¦ Robust construction and heavy duty design ¦ The machine body is made of Meehanite cast iron ¦ The milling head is made of SCM-21.Imported from Taiwan ¦ The milling head can swing 90 Degree right and left side,45 Degree front and back side ¦ The ram can swing 180 Degree horizontally | [6 empty] | DRO 2 Axis SINO brand with suitable linear scales fitted in machine ¦ Coolant Pump with fitting ¦ Machine Lamp ¦ Rear and front bellow cover set ¦ Suitable draw bar set ¦ Central Lubrication unit ¦ Electrical cabinet with 110/220 V output ¦ Tool Box with essential tools ¦ Operation manual with machine test certificate ¦ Swivel base Acculock type machine vice 150 mm jaw opening ¦ Clamping kit M12 Type 58 Pcs set ¦ Collet set ER32 type 1011 pcs set | For 3 axis DRO set with suitable size of linear scale for an extra cost difference (Rs 14000) ¦ Reduction sleeve ISO40-MT3 (Rs 2150) ¦ Reduction sleeve ISO40-MT2 (Rs 1850) ¦ X axis table auto power feeder 110V type (Rs 22800) ¦ Y axis table auto power feeder 110V type (Rs 23800) ¦ H-V Rotary table size 250 mm dia size (Rs 34600) ¦ Semi Universal dividing head size BS0 with 5" chuck size and with tail stock soft jaws Indexing plates (Rs 36000) ¦ Splash Tray/Chip Tray (Rs 3400) ¦ Integrated type keyless drill chuck with intact suitable arbor (Rs set) ¦ Micro boring head F-12 or F-18 with suitable Shank (Rs set) ¦ Mechanical Edge Finder/Edge Sensor (Rs set) ¦ Boring bar dia 18 mm set of 12 pcs. (Rs set) ¦ keyless drill chuck with intact suitable arbor (Rs set) | Table size: 1270x254 mm ¦ Longitudinal Travel: 900 mm ¦ Cross Travel (mm): 385 mm ¦ Vertical Travel: 400 mm ¦ Spindle Speed: 45-5440 rpm ¦ Steps of speeds: 16 Steps ¦ Spindle nose taper: R8/ISO30 ¦ Quill Travel: 127 mm ¦ Auto Quill Feeds (per revolution): 0.40/0.08/0.15 mm/rev ¦ Head Swivel (FxB): 90 degree ¦ Head Swivel (LxR): 45 degree ¦ Weight of the machine: 1280 Kgs | PENTAGON STD RAM Turret Milling table size 1270x254 mm with ISO40 spindle with two axis DRO and standard accessories listed in offer and mentioned optional accessories package: 1. Machine vice swivel base type 150 mm opening, 2. Clamping kit M12 Type 58 Pcs set, 3. Collet set 11/10 pcs set box | https://firebasestorage.googleapis.com/v0/b/machinery-dc573.appspot.com/o/images%2FPENTAGON_STD.jpg?alt=media&token=83e56458-879a-4c5f-bc76-7f9e6f018d02 | https://www.pentagonmachines.com/machine/MILMCHPENT1297 | 2026-02-22 16:44
Universal Boring Cum Facing Head Model BFH 162 with ISO40 Shank | Machine Accessories | Pentagon | MCHACCUNIV1566 | 45000 | 18 | 1 Set | Yes | Yes | It is an ideal tool with which it is possible to carry out operations like Facing Boring, Turning, Recessing, Taper Turning in conjunction with axial Feed of Boring Machine. ¦ Threading can also be done provided Boring Machine is equipped with a lead screw. ¦ Standard Shanks available are Morse Taper and ISO. ¦ All other shanks are made to Customer requirements . ¦ It can be used on Boring Machines, Jig Borers, Milling Machines, Radial Drilling Machines and Lathes. ¦ Interchangeable shank with single Auto Feed ¦ Least count is 0.01 ¦ Shank (Recommended) -MT-2 to MT-6, ISO-30 to ISO-60 | [6 empty] | Allen Key ¦ Stop Rod ¦ Suitable ISO40 Shank | Carbide Tipped Boring and Facing Tools Set (Rs 1) ¦ Boring Bar with HSS Tool Bit Set (Rs 1) ¦ Clamping Sleeve Set (Rs 1) | Model No.: BFH 162 ¦ Boring Cap. Max.: 162 mm ¦ Facing Cap. Max. : 162 mm ¦ Max. Travel of Slide: 22 mm ¦ No.of Feed Per Rev.: 1 ¦ Auto Feed Per Rev. (Radial) : 0.083 ¦ Fine Adjustment : 0.01 ¦ Height of Head W/O Shank : 70 mm ¦ Diameter of Head: 70 mm ¦ Diameter of Tool Holes : 12 mm ¦ Max. Allowable Speed (For Broing only)-RPM: 1000 RH only ¦ Weight (W/O) Shank : 1.700 | Universal Boring Cum Facing Head Model BFH 162 with ISO40 Shank | https://firebasestorage.googleapis.com/v0/b/machinery-dc573.appspot.com/o/images%2FUniversal%20Boring%20cum%20Facing%20Head-Pentagon.jpg?alt=media&token=d5716b20-1dd8-4d3a-8504-be9a2b4ef2e4 | https://www.pentagonmachines.com/machine/MCHACCUNIV1566 | 2026-02-22 16:44
Universal Boring cum Facing Head BFH-350 AR with Shank: ISO40 | Machine Accessories | Pentagon | MCHACCUNIV1567 | 88000 | 18 | 1 Set | Yes | Yes | It is an ideal tool with which it is possible to carry out operations like Facing Boring, Turning, Recessing, Taper Turning in conjunction with axial Feed of Boring Machine. ¦ Threading can also be done provided Boring Machine is equipped with a lead screw. ¦ Standard Shanks available are Morse Taper and ISO. ¦ All other shanks are made to Customer requirements . ¦ It can be used on Boring Machines, Jig Borers, Milling Machines, Radial Drilling Machines and Lathes. ¦ Interchangeable shank with single Auto Feed ¦ Least count is 0.01 ¦ Shank (Recommended) -MT-3 to MT-6, ISO-40 to ISO-60 | [6 empty] | Allen Key ¦ Stop Rod ¦ Nut Wrench ¦ ISO40 Shank | Carbide Tipped Boring and Facing Tools Set ,Boring Bar with HSS Tool Bit Set ,Clamping Sleeve Set,Boring Bar Holder-2 nos. (Rs Ask For Price) | Model No.: BFH-350 AR ¦ Boring Cap. Max.: 350 mm ¦ Facing Cap. Max. : 350 mm ¦ Max. Travel of Slide: 30 mm ¦ No.of Feed Per Rev. / Auto Feed Per Rev. (Radial) : 1/ 0.05, 2 / 0.1, 3 / 0.15 ¦ Shank: ISO40 ¦ Fine Adjustment : 0.01 mm ¦ Height of Head W/O Shank : 95 mm ¦ Diameter of Head: 90 mm ¦ Diameter of Tool Holes : 20 mm ¦ Max. Allowable Speed (For Broing only)-RPM: 700 RH only ¦ Weight (W/O) Shank : 3.9 Kgs | Universal Boring cum Facing Head BFH-350 AR with Shank: ISO40 | https://firebasestorage.googleapis.com/v0/b/machinery-dc573.appspot.com/o/images%2FUniversal%20Boring%20cum%20Facing%20Head-Pentagon.jpg?alt=media&token=d5716b20-1dd8-4d3a-8504-be9a2b4ef2e4 | https://www.pentagonmachines.com/machine/MCHACCUNIV1567 | 2026-02-22 16:44
Lead Screw with Box Nut for traverse Y axis suitable for RAM Turret Milling machine M3 M4 and M5 models PRECICUT, ARGO, BRIDGEPORT, MICROCUT MANFORD and other in this range | Machine Accessories | Pentagon | MCHACCLEAD1568 | 21000 | 18 | 1 Nos | Yes | Yes | [10 empty] | Lead Screw with Box Nut for traverse Y axis suitable for RAM Turret Milling machine M3 M4 and M5 models PRECICUT, ARGO, BRIDGEPORT, MICROCUT MANFORD and other in this range | https://firebasestorage.googleapis.com/v0/b/machinery-dc573.appspot.com/o/images%2FLead%20Screw%20with%20nut.jpg?alt=media&token=d6075b05-fb5a-4e69-b6cb-29478010bb7f | https://www.pentagonmachines.com/machine/MCHACCLEAD1568 | 2026-02-22 16:44
PENTAGON Hydraulic metal cutting band saw double column type machine model PDB4228 with max cutting capacity 280 mm round dia | Metal Cutting & Sawing | Pentagon | MECUTSAWPENT1048 | 335000 | 18 | 1 Set | Yes | Yes | Double column structure vertical lifting high stability ¦ High efficiency, high precision save material saving energy ¦ The hydraulic pressure controls the speed of saw stepless speed regulation ¦ The camp of workpieces and hydraulic, control easily ¦ Can made 3 hydraulic tension saw blades per request | [8 empty] | Machine model: PDB4228 ¦ Cutting capacity: 280x280x280 ¦ Blade size: 3505×27×.9 mm ¦ Blade speed: 27,45,69 m/min ¦ Motor hydraulic: .55 Kw ¦ Motor Coolant pump: 0.04 Kw ¦ Over all size: 1860x1000x1400 mm ¦ Main motor Power : 2.2 kw | PENTAGON Hydraulic metal cutting band saw double column type machine model PDB4228 with max cutting capacity 280 mm round dia | https://firebasestorage.googleapis.com/v0/b/machinery-dc573.appspot.com/o/images%2FDouble%20column%20Band%20saw%20machine.jpeg?alt=media&token=5c1f21f9-09e3-444a-9ccf-725e249809cb | https://www.pentagonmachines.com/machine/MECUTSAWPENT1048 | 2026-02-22 16:44
PENTAGON Hydraulic metal cutting band saw double column type machine model PDB350/GH4235 with max cutting capacity 350 mm round dia | Metal Cutting & Sawing | Pentagon | MECUTSAWHYDR1049 | 430000 | 18 | 1 Set | Yes | Yes | Double column structure vertical lifting high stability ¦ High efficiency, high precision save material saving energy ¦ The hydraulic pressure controls the speed of saw stepless speed regulation ¦ The camp of workpieces and hydraulic, control easily ¦ Can made 3 hydraulic tension saw blades per request ¦ Auto Cutting Stop ¦ Push Button Type Operating Panel Board ¦ hard Chrome Plated Ground Column | [8 empty] | Machine model: PDB350/GH4235 ¦ Cutting capacity: 350 mm ¦ Blade size: 4115×34×1.1 mm ¦ Blade speed: 27,45,69 m/min ¦ Main Motor: 3.0 Kw ¦ Motor power Coolant pump: 0.04 Kw ¦ Hydraulic Motor Power: 0.55 Kw ¦ Power Supply: 415V-50Hz-3Phase ¦ Over all Dimention: 2000×1100×1500 mm | PENTAGON Hydraulic metal cutting band saw double column type machine model PDB350/GH4235 with max cutting capacity 350 mm round dia | https://firebasestorage.googleapis.com/v0/b/machinery-dc573.appspot.com/o/images%2FPDB4235.jpg?alt=media&token=27082c1f-32c7-4e64-a1c0-79b6bed8d44d | https://www.pentagonmachines.com/machine/MECUTSAWHYDR1049 | 2026-02-22 16:44
PENTAGON Hydraulic metal cutting band saw double column type machine model PDB4240 with max cutting capacity 400 mm round dia | Metal Cutting & Sawing | Pentagon | MECUTSAWHYDR1050 | 550000 | 18 | 1 Set | Yes | Yes | Double column structure vertical lifting high stability ¦ High efficiency, high precision save material saving energy ¦ The hydraulic pressure controls the speed of saw stepless speed regulation ¦ The camp of workpieces and hydraulic, control easily ¦ Can made 3 hydraulic tension saw blades per request | [8 empty] | Machine model: PDB4240 ¦ Cutting capacity: 400x400×400 mm ¦ Blade size: 4675×34×1.1 mm ¦ Blade speed: 27,45,69 m/min ¦ Motor hydraulic: 4 Kw ¦ Motor Coolant pump: 0.125 Kw ¦ Motor Workpiece claamping: 0.75 Kw ¦ Over all size: 2500×1300×1600 mm | PENTAGON Hydraulic metal cutting band saw double column type machine model PDB4240 with max cutting capacity 400 mm round dia | https://firebasestorage.googleapis.com/v0/b/machinery-dc573.appspot.com/o/images%2FPDB4240_W.jpg?alt=media&token=b516a6a5-873e-45d6-980e-cc3f48a58e56 | https://www.pentagonmachines.com/machine/MECUTSAWHYDR1050 | 2026-02-22 16:44
PENTAGON Double Column Hydraulic metal cutting band saw Model PDB4250 max cutting capacity 500 mm round dia with all listed standard and optional accessories | Metal Cutting & Sawing | Pentagon | MECUTSAWHYDR1051 | 795000 | 18 | 1 Set | Yes | Yes | Double column structure, with big dia. column and inside with auto lubrication bearings, insure vertical lifting high stability ¦ High efficiency, high precision save material saving energy ¦ The hydraulic pressure controls the speed of saw stepless speed regulation ¦ The camp of workpieces and hydraulic, control easily ¦ Can made 3 hydraulic tension saw blades per request ¦ Blade with guide function and bearing guide function, enlarge the blade use life ¦ High quality worm gear speed reduction box, with high accuracy and low noise vibration ¦ Hydraulic system made sure the lifting speed stable and gurantee the cutting accuracy | [8 empty] | Machine model: PDB4250 ¦ Cutting capacity: 500x500 mm ¦ Blade size: 5400×41×1.3 mm ¦ Blade speed: 27,45,69 m/min ¦ Motor hydraulic: 5.5 Kw ¦ Motor Coolant pump: 0.75 Kw ¦ Motor Workpiece claamping: 0.75 Kw ¦ Over all size: 2800×1300×2000 mm | PENTAGON Double Column Hydraulic metal cutting band saw Model PDB4250 max cutting capacity 500 mm round dia with all listed standard and optional accessories | https://firebasestorage.googleapis.com/v0/b/machinery-dc573.appspot.com/o/images%2FPDB4250_W.jpg?alt=media&token=4000cdd8-f8b2-4fc1-9281-3f498f46845f | https://www.pentagonmachines.com/machine/MECUTSAWHYDR1051 | 2026-02-22 16:44
PENTAGON Hydraulic metal cutting band saw double column type machine model PDB4260 with max cutting capacity 600 mm round dia | Metal Cutting & Sawing | Pentagon | MECUTSAWHYDR1052 | 1349000 | 18 | 1 Set | Yes | Yes | Double column structure vertical lifting high stability ¦ High efficiency, high precision save material saving energy ¦ The hydraulic pressure controls the speed of saw stepless speed regulation ¦ The camp of workpieces and hydraulic, control easily ¦ Can made 3 hydraulic tension saw blades per request | [8 empty] | Machine model: PDB4260 ¦ Cutting capacity: 600x600×600 mm ¦ Blade size: 7000×41×1.3 mm ¦ Blade speed: 27,45,69 m/min ¦ Motor hydraulic: 7 Kw ¦ Motor Coolant pump: 0.125 Kw ¦ Motor Workpiece claamping: 0.75 Kw ¦ Over all size: 2900×1300×1600 mm | PENTAGON Hydraulic metal cutting band saw double column type machine model PDB4260 with max cutting capacity 600 mm round dia | https://firebasestorage.googleapis.com/v0/b/machinery-dc573.appspot.com/o/images%2FPDB4260.jpg?alt=media&token=cbdb56a0-75cd-41ee-ba03-1cb1877e0771 | https://www.pentagonmachines.com/machine/MECUTSAWHYDR1052 | 2026-02-22 16:44
PRECICUT Brand M4A Side brake square head type RAM Turret Milling table size 1270x254 mm with R8/ISO30 spindle with two axis DRO and standard accessories listed and mentioned accessories package included: 1. Machine vice swivel base type 150 mm opening, 2. Clamping kit M12 Type 58 Pcs set, 3. Collet set 11/10 pcs set box | Milling Machine | Pentagon | MILMCHPREC1298 | 495000 | 18 | 1 Set | Yes | Yes | The machine can be widely used for milling, boring, drilling, reaming, tapping and other machining process. ¦ The machine is capable of doing all kinds of processing: milling head can be installed on the arm and so to rotate in both vertical and horizontal directions, and the arm can move forward and backward and rotate 360 Degree on the machine bed, for the processing range can be greater than the table size ¦ The speed of milling head is rather high and it makes the machine especailly good working with small cutters ¦ This machine is also equipped with a variety of special tool accessories in order to adapt to different sorts of processing ¦ Robust construction and heavy duty design ¦ The machine body is made of Meehanite cast iron ¦ The milling head is made of SCM-21.Imported from Taiwan ¦ The milling head can swing 90 Degree right and left side,45 Degree front and back side ¦ The ram can swing 180 Degree horizontally | [6 empty] | DRO 2 Axis SINO brand with suitable linear scales fitted in machine ¦ Coolant Pump with fitting ¦ Machine Lamp ¦ Rear and front bellow cover set ¦ Suitable draw bar set ¦ Central Lubrication unit ¦ Electrical cabinet with 110/220 V output ¦ Tool Box with essential tools ¦ Operation manual with machine test certificate ¦ Swivel base Acculock type machine vice 150 mm jaw opening ¦ Clamping kit M12 Type 58 Pcs set ¦ Collet set ER32 type 1011 pcs set | For 3 axis DRO set with suitable size of linear scale for an extra cost difference (Rs 14000) ¦ Reduction sleeve ISO30/R8-MT3 (Rs 1950) ¦ Reduction sleeve ISO30/R8-MT2 (Rs 1650) ¦ X axis table auto power feeder 110V type (Rs 22800) ¦ Y axis table auto power feeder 110V type (Rs 23800) ¦ H-V Rotary table size 250 mm dia size (Rs 34600) ¦ Semi Universal dividing head size BS0 with 5" chuck size and with tail stock soft jaws Indexing plates (Rs 36000) ¦ Splash Tray/Chip Tray (Rs 3400) | Table size: 1270x254 mm ¦ Longitudinal Travel: 870 mm ¦ Cross Travel (mm): 385 mm ¦ Vertical Travel: 400 mm ¦ Spindle Speed: 45-5440 rpm ¦ Steps of speeds: 16 Steps ¦ Spindle nose taper: R8/ISO30 ¦ Quill Travel: 127 mm ¦ Auto Quill Feeds (per revolution): 0.40/0.08/0.15 mm/rev ¦ Head Swivel (FxB): 90 degree ¦ Head Swivel (LxR): 45 degree ¦ Weight of the machine: 1280 Kgs | PRECICUT Brand M4A Side brake square head type RAM Turret Milling table size 1270x254 mm with R8/ISO30 spindle with two axis DRO and standard accessories listed and mentioned accessories package included: 1. Machine vice swivel base type 150 mm opening, 2. Clamping kit M12 Type 58 Pcs set, 3. Collet set 11/10 pcs set box | https://firebasestorage.googleapis.com/v0/b/machinery-dc573.appspot.com/o/images%2FPRECICUT.jpg?alt=media&token=60355096-a42a-4490-9a80-e426aef84a76 | https://www.pentagonmachines.com/machine/MILMCHPREC1298 | 2026-02-22 16:44
Apex Empire Machine Vice (Fixed Base, S.G ) Code No. 717 Size 4 " | Machine Accessories | Pentagon | MCHACCAPEX1569 | 4848 | 18 | 1 Pcs | Yes | Yes | All the sides of Body are Ground. Perfectly parallel and square to ensure complete alignment of Jaws. They can be used horizontal, Vertical and longitudinal positions. ¦ Body side Base, cast iron of selected quality, Main Screw Handle and side plates, High quality steel. ¦ Finish : Hammer tone mid grey. | [8 empty] | Number: 4 ¦ Size in Inch: 4 ¦ Width of jaws in mm: 100 ¦ Opening of jaws in mm: 100 ¦ Depth of jaws in mm: 45 ¦ Overall Length in mm: 295 ¦ Height overall (in mm) : 80 ¦ Width overall (in mm) : 102 ¦ Weight (app. in Kgs.) : 6.5 | Apex Empire Machine Vice (Fixed Base, S.G ) Code No. 717 Size 4 " | https://firebasestorage.googleapis.com/v0/b/machinery-dc573.appspot.com/o/images%2FMachine%20Vice%20717.jpg?alt=media&token=a1bb8208-1973-4d16-8eff-318b23ace345 | https://www.pentagonmachines.com/machine/MCHACCAPEX1569 | 2026-02-22 16:44
PENTAGON Universal Dividing Head Set with complete gear set and all standard accessories model BS02 with 8" true Chuck 3 jaw type, Tail stock, Dividing Plate, gear set and other standard accessories | Machine Accessories | Pentagon | MCHACCPENT1570 | 148000 | 18 | 1 Set | Yes | No | This dividing head set includes headstock, 6 or 8 " 3-jaw lathe chuck, tailstock, center & driving dog, threaded back plate & 3 dividing plates. 1:40 ratio. ¦ Headstock adjustable from 10 downward to 90 degree upward from the horizontal position ¦ By using dividing scale ring, vernier, locating pin, index plate and change gear, workpieces placed can be divided into equal partitions according to your demand ¦ The 24 quick-dividing holes can complete 2, 3, 4, 6, 8, 12, 24 division indexing ¦ 3 dividing plates are attached along with the dividing head for indirect dividing in any division indexing 2-50, 51-380 except prime numbers and certain other numbers | [6 empty] | Pentagon Dividing Head Set model BS02 with 8" Chuck, Tailstock, Dividing Plates, and other std accessories ¦ Dividing Plates ¦ Tail stock ¦ 3 jaw chuck 8" |  | Model: BS02 ¦ Dia of center: 16 mm ¦ Spindle Through Hole: 25.4 ¦ Center height: 133 mm ¦ Chuck Dia: 200 mm ¦ Weight (Kg)-Approx.: 82 Kg | PENTAGON Universal Dividing Head Set with complete gear set and all standard accessories model BS02 with 8" true Chuck 3 jaw type, Tail stock, Dividing Plate, gear set and other standard accessories | https://firebasestorage.googleapis.com/v0/b/machinery-dc573.appspot.com/o/images%2FBS2_Universal%20Gear%20type_Tech%20(1).jpg?alt=media&token=c7921bcf-434c-487c-8d1b-e4eba5de9471 | https://www.pentagonmachines.com/machine/MCHACCPENT1570 | 2026-02-22 16:44
PENTAGON Universal Dividing Head Set with complete gear set and all standard accessories model BS1 with 6" true Chuck 3 jaw type, Tail stock, Dividing Plate, gear set and other standard accessories | Machine Accessories | Pentagon | MCHACCPENT1571 | 94000 | 18 | 1 Set | Yes | No | This dividing head set includes head stock, 6 or 8 " 3-jaw lathe chuck, tail stock, center & driving dog, threaded back plate & 3 dividing plates. 1:40 ratio. ¦ Headstock adjustable from 10 downward to 90 degree upward from the horizontal position ¦ By using dividing scale ring, vernier, locating pin, index plate and change gear, workpieces placed can be divided into equal partitions according to your demand ¦ The 24 quick-dividing holes can complete 2, 3, 4, 6, 8, 12, 24 division indexing ¦ 3 dividing plates are attached along with the dividing head for indirect dividing in any division indexing 2-50, 51-380 except prime numbers and certain other numbers | [6 empty] | Pentagon Dividing Head Set model BS01 with 6" Chuck, Tailstock, Dividing Plates, and other std accessories ¦ Dividing Plates ¦ Tail stock ¦ 3 jaw chuck 6" |  | Model: BS01 ¦ Dia of center: 16 mm ¦ Spindle Through Hole: 20 ¦ Center height: 128 mm ¦ Chuck Dia: 150 mm ¦ Weight (Kg)-Approx.: 60 Kg | PENTAGON Universal Dividing Head Set with complete gear set and all standard accessories model BS1 with 6" true Chuck 3 jaw type, Tail stock, Dividing Plate, gear set and other standard accessories | https://firebasestorage.googleapis.com/v0/b/machinery-dc573.appspot.com/o/images%2FBS2_Universal%20Gear%20type_Tech%20(1).jpg?alt=media&token=c7921bcf-434c-487c-8d1b-e4eba5de9471 | https://www.pentagonmachines.com/machine/MCHACCPENT1571 | 2026-02-22 16:44
PENTAGON 1.5 Ton Battery Operated Semi Electric Stacker | Material Handling | Pentagon | MATHANDPENT1079 | 195000 | 18 | 1 No | No | No | High quality maintenance free batteries, Quick charging time, Excellent stability, | [8 empty] | Type of Product: Semi-Electric Stacker ¦ Fork length: 1150 mm ¦ Lifting capacity: 1500 Kg ¦ Lifting height: 1300 mm ¦ Battery: 12V130 AH | PENTAGON 1.5 Ton Battery Operated Semi Electric Stacker | https://firebasestorage.googleapis.com/v0/b/machinery-dc573.appspot.com/o/images%2FPENTAGON%20Heavy%20duty%20%20Battery%20Operated%20Semi%20Electric%20Stacker.jpg?alt=media&token=12cd6795-4d56-4624-bd3e-c5d9eead39bc | https://www.pentagonmachines.com/machine/MATHANDPENT1079 | 2026-02-22 16:44
JT6-MT4 Drill Chuck Arbor For 1-16mm JT6 Keyless Chuck | Machine Accessories | Pentagon | MCHACCJTMT1572 | 1600 | 18 | 1 Pcs | Yes | Yes | Application:Suitable for drill presses or lathes spindle. ¦ Self-tightening key-less feature automatically increasing gripping force ¦ Strong and sturdy ¦ Stable performance ¦ Make you better, more efficient, more durable processing products | [6 empty] | Package Included: Drill Chuck Shank JT6-MT4 |  | Size: JT6-MT4 | JT6-MT4 Drill Chuck Arbor For 1-16mm JT6 Keyless Chuck | https://firebasestorage.googleapis.com/v0/b/machinery-dc573.appspot.com/o/images%2FMT3-JT6.jpg?alt=media&token=6054b6ae-5f5e-488a-91d3-1f3a172de5af | https://www.pentagonmachines.com/machine/MCHACCJTMT1572 | 2026-02-22 16:44
PENTAGON Extra height RAM Turret Milling Machine model M4HG table size 1270x254 mm with ISO40 spindle with two axis DRO along with standard accessories listed and mentioned accessories package included: 1. Machine vice swivel base type 150 mm opening, 2. Clamping kit M12 Type 58 Pcs set, 3. Collet set 11/10 pcs set box | Milling Machine | Pentagon | MILMCHPENT1299 | 465000 | 18 | 1 Set | Yes | Yes | The machine can be widely used for milling, boring, drilling, reaming, tapping and other machining process. ¦ The machine is capable of doing all kinds of processing: milling head can be installed on the arm and so to rotate in both vertical and horizontal directions, and the arm can move forward and backward and rotate 360 Degree on the machine bed, for the processing range can be greater than the table size ¦ The speed of milling head is rather high and it makes the machine especailly good working with small cutters ¦ This machine is also equipped with a variety of special tool accessories in order to adapt to different sorts of processing ¦ Robust construction and heavy duty design ¦ The machine body is made of Meehanite cast iron ¦ The milling head is made of SCM-21.Imported from Taiwan ¦ The milling head can swing 90 Degree right and left side,45 Degree front and back side ¦ The ram can swing 180 Degree horizontally | [6 empty] | DRO 2 Axis SINO brand with suitable linear scales fitted in machine ¦ Coolant Pump with fitting ¦ Machine Lamp ¦ Rear and front bellow cover set ¦ Suitable draw bar set ¦ Central Lubrication unit ¦ Electrical cabinet with 110/220 V output ¦ Tool Box with essential tools ¦ Operation manual with machine test certificate ¦ Swivel base Acculock type machine vice 150 mm jaw opening ¦ Clamping kit M12 Type 58 Pcs set ¦ Collet set ER32 type 1011 pcs set | For 3 axis DRO set with suitable size of linear scale for an extra cost difference (Rs 14000) ¦ Reduction sleeve ISO30-MT3 (Rs 1950) ¦ Reduction sleeve ISO30-MT2 (Rs 1650) ¦ X axis table auto power feeder 110V type (Rs 22800) ¦ Y axis table auto power feeder 110V type (Rs 23800) ¦ H-V Rotary table size 250 mm dia size (Rs 34600) ¦ Semi Universal dividing head size BS0 with 5" chuck size and with tail stock soft jaws Indexing plates (Rs 36000) ¦ Splash Tray/Chip Tray (Rs 3400) | Table size: 1270x254 mm ¦ Longitudinal Travel: 870 mm ¦ Cross Travel (mm): 385 mm ¦ Vertical Travel: 400 mm ¦ Spindle Speed: 45-5440 rpm ¦ Steps of speeds: 16 Steps ¦ Spindle nose taper: ISO40 / NT40 ¦ Quill Travel: 127 mm ¦ Auto Quill Feeds (per revolution): 0.40/0.08/0.15 mm/rev ¦ Head Swivel (FxB): 90 degree ¦ Head Swivel (LxR): 45 degree ¦ Weight of the machine: 1280 Kgs | PENTAGON Extra height RAM Turret Milling Machine model M4HG table size 1270x254 mm with ISO40 spindle with two axis DRO along with standard accessories listed and mentioned accessories package included: 1. Machine vice swivel base type 150 mm opening, 2. Clamping kit M12 Type 58 Pcs set, 3. Collet set 11/10 pcs set box | https://firebasestorage.googleapis.com/v0/b/machinery-dc573.appspot.com/o/images%2FMITR_PENTAGON_ST.jpg?alt=media&token=b90c9d91-a308-423b-85dc-f5e5d41003c4 | https://www.pentagonmachines.com/machine/MILMCHPENT1299 | 2026-02-22 16:44
Stub Milling Arbor ISO30 - 27mm for T Max cutter | Machine Accessories | Pentagon | MCHACCSTUB1573 | 2650 | 18 | 1 Pcs | Yes | No | [10 empty] | Stub Milling Arbor ISO30 - 27mm for T Max cutter | https://firebasestorage.googleapis.com/v0/b/machinery-dc573.appspot.com/o/images%2Fstub-milling-arbour-iso-taper.jpg?alt=media&token=38c0c62d-9f77-4ae7-bc44-9273955e16df | https://www.pentagonmachines.com/machine/MCHACCSTUB1573 | 2026-02-22 16:44
PENTAGON Extra height RAM Turret Milling Machine model M4HG table size 1370x254 mm with ISO40 spindle with two axis DRO along with standard accessories listed and mentioned accessories package included: 1. Machine vice swivel base type 150 mm opening, 2. Clamping kit M12 Type 58 Pcs set, 3. Collet set 11/10 pcs set box 4. Key less drill chuck with ISO40 arbor 5. Microboring head with ISO40 shank and allen keys 6. Mechanical type Edge Finder 7. Boring bar set of 12 pcs of 18 mm bar dia | Milling Machine | Pentagon | MILMCHPENT1300 | 475000 | 18 | 1 Set | Yes | Yes | The machine can be widely used for milling, boring, drilling, reaming, tapping and other machining process. ¦ The machine is capable of doing all kinds of processing: milling head can be installed on the arm and so to rotate in both vertical and horizontal directions, and the arm can move forward and backward and rotate 360 Degree on the machine bed, for the processing range can be greater than the table size ¦ The speed of milling head is rather high and it makes the machine especailly good working with small cutters ¦ This machine is also equipped with a variety of special tool accessories in order to adapt to different sorts of processing ¦ Robust construction and heavy duty design ¦ The machine body is made of Meehanite cast iron ¦ The milling head is made of SCM-21.Imported from Taiwan ¦ The milling head can swing 90 Degree right and left side,45 Degree front and back side ¦ The ram can swing 180 Degree horizontally | [6 empty] | DRO 2 Axis SINO brand with suitable linear scales fitted in machine ¦ Coolant Pump with fitting ¦ Machine Lamp ¦ Rear and front bellow cover set ¦ Suitable draw bar set ¦ Central Lubrication unit ¦ Electrical cabinet with 110/220 V output ¦ Tool Box with essential tools ¦ Operation manual with machine test certificate ¦ Swivel base Acculock type machine vice 150 mm jaw opening ¦ Clamping kit M12 Type 58 Pcs set ¦ Collet set ER32 type 1011 pcs set ¦ Key less drill chuck with ISO40 arbor ¦ Microboring head with ISO40 shank and allen keys ¦ Mechanical type Edge Finder ¦ Boring bar set of 12 pcs of 18 mm bar dia | For 3 axis DRO set with suitable size of linear scale for an extra cost difference (Rs 14000) ¦ Reduction sleeve ISO30-MT3 (Rs 1950) ¦ Reduction sleeve ISO30-MT2 (Rs 1650) ¦ X axis table auto power feeder 110V type (Rs 22800) ¦ Y axis table auto power feeder 110V type (Rs 23800) ¦ H-V Rotary table size 250 mm dia size (Rs 34600) ¦ Semi Universal dividing head size BS0 with 5" chuck size and with tail stock soft jaws Indexing plates (Rs 36000) ¦ Splash Tray/Chip Tray (Rs 3400) | Table size: 1370x254 mm ¦ Longitudinal Travel: 935 mm ¦ Cross Travel (mm): 385 mm ¦ Vertical Travel: 400 mm ¦ Vertical height from Spindle nose to table surface Max: 525 mm ¦ Steps of speeds/Spindle Speed: 16 Steps ¦ Spindle nose taper: ISO40 / NT40/45-5440 rpm ¦ Quill Travel: 127 mm ¦ Auto Quill Feeds (per revolution): 0.40/0.08/0.15 mm/rev ¦ Head Swivel (FxB): 90 degree ¦ Head Swivel (LxR): 45 degree ¦ Weight of the machine: 1280 Kgs | PENTAGON Extra height RAM Turret Milling Machine model M4HG table size 1370x254 mm with ISO40 spindle with two axis DRO along with standard accessories listed and mentioned accessories package included: 1. Machine vice swivel base type 150 mm opening, 2. Clamping kit M12 Type 58 Pcs set, 3. Collet set 11/10 pcs set box 4. Key less drill chuck with ISO40 arbor 5. Microboring head with ISO40 shank and allen keys 6. Mechanical type Edge Finder 7. Boring bar set of 12 pcs of 18 mm bar dia | https://firebasestorage.googleapis.com/v0/b/machinery-dc573.appspot.com/o/images%2FMITR_PENTAGON_ST.jpg?alt=media&token=b90c9d91-a308-423b-85dc-f5e5d41003c4 | https://www.pentagonmachines.com/machine/MILMCHPENT1300 | 2026-02-22 16:44
Under Crank Mechanical Shearing Machine Model : JPSM-3125x2mm | Sheet Metal Machinery | Pentagon | SHTMETUNDE1250 | 640000 | 18 | 1 Set | Yes | Yes | Structure: The machinery is constructed with a rigid steel frame with an interlocked design, created to avoid weak sections. In order to ensure proper clean cut and clearance, ram is guided throughout the length with ground guide ways. ¦ The hold down system of under crank shearing machine is loaded with springs and holds sheets to avoid slippery and bowing result in a clean square cut. The finger guard is fitted in front of hold down for the safety of the operator. ¦ The four edge, single and segmentally high carbon, chromium steel blades are suitable for cutting and longer use. The bearing parts and guide surfaces of the machine are lubricated by the centralized hand operated lubrication system. ¦ Mechanical Back Gauge gives readings of the distance between back gauge and shear through a scale in order to avoid errors and maintenance of encountered electronic equipment. | [6 empty] | Manual Lubrication pump ¦ Front gauge, ¦ Rare gauge ¦ Scale and Stroke counter ¦ Electric Motor 5 HP with 3 Phase ¦ Starter Suitable for Motor ¦ V belt complete with fitting ¦ Foot Operated Pedal ¦ Fly Wheel & Gear Guard |  | Model No.: 3125 x 2 ¦ Cutting Capacity In M.S. (L x T): 3125 x 2 ¦ Front Gauge: 610 ¦ Rear Gauge: 600 ¦ Table Height : 900 ¦ Table Width: 380 ¦ Blade Size (L x W x T): 3145 x 63 x 16 ¦ Stroke Per Minute: 40 ¦ Hold Down to Knife Edge: 20 ¦ Dimension (L x W x H): 4150 x 1950 x 1400 ¦ Motor Power HP: 5 HP ¦ Weight Approx. Kgs.: 3900 Kgs. ¦ Voltage: 400 / 440 Volts, 3 Phase, 50 Cycles. | Under Crank Mechanical Shearing Machine Model : JPSM-3125x2mm | https://firebasestorage.googleapis.com/v0/b/machinery-dc573.appspot.com/o/images%2FShearing%20machine_Under%20Crank_Mechanical.jpg?alt=media&token=eb526f59-38f1-40a2-a1ad-1392c660224a | https://www.pentagonmachines.com/machine/SHTMETUNDE1250 | 2026-02-22 16:44
PENTAGON Hydraulic Motorized pipe bender with hinged frame P-215B size 1/2"-3" | Pipe Machinery | Pentagon | PIPEMACHPENT1016 | 89228 | 18 | 1 Pcs | Yes | Yes | Motorised operated for long radius heavy gauge ERW pipe bending ideally suitable for 'C' class size 3/8" to 6" gas, water, steam DIN 2440/2441 up to 90 Degree bending & sch. 40 on request. | [7 empty] | SG Formers set (ERW Pipe) (Rs 26700) ¦ MS Former Set (ERW Pipe) (Rs 44150) ¦ Limit Switch / Stopper with accessories (Rs 10000) | Capacity : 1/2" to 3" ¦ Pressure in Tons: 16 Ton ¦ Motor Power (HP): 1.5 Hp 440V 3 Phase ¦ Net weight: 163 Kgs ¦ Gross weight: 195 Kgs | PENTAGON Hydraulic Motorized pipe bender with hinged frame P-215B size 1/2"-3" | https://firebasestorage.googleapis.com/v0/b/machinery-dc573.appspot.com/o/images%2FPipe%20Bender_Motorized%20Type_INDER.jpg?alt=media&token=68d6fc76-b6fb-4908-b1bf-3bd67580e5f3 | https://www.pentagonmachines.com/machine/PIPEMACHPENT1016 | 2026-02-22 16:44
PENTAGON Hydraulic Motorized pipe bender with hinged frame P-215C size 1"-4" | Pipe Machinery | Pentagon | PIPEMACHPENT1017 | 170639 | 18 | 1 Pcs | Yes | Yes | Motorised operated for long radius heavy gauge ERW pipe bending ideally suitable for 'C' class size 3/8" to 6" gas, water, steam DIN 2440/2441 up to 90 Degree bending & sch. 40 on request. | [7 empty] | SG Formers set (ERW Pipe) (Rs 38000) ¦ MS Former Set (ERW Pipe) (Rs 68900) ¦ Limit Switch / Stopper with accessories (Rs 10000) | Capacity : 1" to 4" ¦ Pressure in Tons: 20 Ton ¦ Motor Power (HP): 2 Hp 440V 3 Phase ¦ Net weight: 337 Kgs ¦ Gross weight: 422 Kgs | PENTAGON Hydraulic Motorized pipe bender with hinged frame P-215C size 1"-4" | https://firebasestorage.googleapis.com/v0/b/machinery-dc573.appspot.com/o/images%2FPipe%20Bender_Motorized%20Type_INDER.jpg?alt=media&token=68d6fc76-b6fb-4908-b1bf-3bd67580e5f3 | https://www.pentagonmachines.com/machine/PIPEMACHPENT1017 | 2026-02-22 16:44
PENTAGON Hydraulic Motorized pipe bender with hinged frame P-215D size 2"-6" | Pipe Machinery | Pentagon | PIPEMACHPENT1018 | 183032 | 18 | 1 Pcs | Yes | Yes | Motorised operated for long radius heavy gauge ERW pipe bending ideally suitable for 'C' class size 3/8" to 6" gas, water, steam DIN 2440/2441 up to 90 Degree bending & sch. 40 on request. | [7 empty] | SG Formers set (ERW Pipe) (Rs 54000) ¦ MS Former Set (ERW Pipe) (Rs 99900) ¦ Limit Switch / Stopper with accessories (Rs 10000) | Capacity : 2" to 6" ¦ Pressure in Tons: 20 Ton ¦ Motor Power (HP): 2 Hp 440V 3 Phase ¦ Net weight: 393 Kgs ¦ Gross weight: 518 Kgs | PENTAGON Hydraulic Motorized pipe bender with hinged frame P-215D size 2"-6" | https://firebasestorage.googleapis.com/v0/b/machinery-dc573.appspot.com/o/images%2FPipe%20Bender_Motorized%20Type_INDER.jpg?alt=media&token=68d6fc76-b6fb-4908-b1bf-3bd67580e5f3 | https://www.pentagonmachines.com/machine/PIPEMACHPENT1018 | 2026-02-22 16:44
SINO glass type Liner scale KA-300 size from 100 mm to 970 mm any size with resolution 0.001 mm | DRO & Linear Scale | Pentagon | DROLISCLSINO1133 | 16800 | 18 | 1 Set | Yes | Yes | It adopts the advanced coating replication technology of glass grating, which ensures the accuracy of glass pitch, the benchmarks of main and auxiliary grating ¦ Scan read system adopts the reliable and durable five-bearing design, it ensures the movement of optical induction system smoothly and durably ¦ It adopts the double anti-oil, high elasticity and anti-aging plastic as dust-seal, it ensures optimum sealing performance and minimal friction force ¦ It is strictly inspected by testing instrument for each glass, electronic components, dust-seal and snake skin tube, it ensures that each linear encoder can pass the calibration of the laser intrferometer smoothly | [6 empty] | Linear glass scale for DRO ¦ Sensor with connecting chord ¦ Screws and nuts for fitting ¦ Alluminium cover for scale |  | Model: SINO 100-970/0.001 ¦ Measuring length: 100/0.001 mm (Size from 100 mm to 970 mm Travel) ¦ Cable length: 3.5 m ¦ Resolution: 1um ¦ Type: optical linear scale | SINO glass type Liner scale KA-300 size from 100 mm to 970 mm any size with resolution 0.001 mm | https://firebasestorage.googleapis.com/v0/b/machinery-dc573.appspot.com/o/images%2FSINO%20SCALES.jpg?alt=media&token=a4f4f2bb-d5a3-4c36-85b6-870a23cbf3f1 | https://www.pentagonmachines.com/machine/DROLISCLSINO1133 | 2026-02-22 16:44
SINO Brand Linear glass scale KA-300 Series size from 100 mm to 970 mm any size with resolution 0.005 mm | DRO & Linear Scale | Pentagon | DROLISCLSINO1134 | 14800 | 18 | 1 Set | Yes | Yes | It adopts the advanced coating replication technology of glass grating, which ensures the accuracy of glass pitch, the benchmarks of main and auxiliary grating ¦ Scan read system adopts the reliable and durable five-bearing design, it ensures the movement of optical induction system smoothly and durably ¦ It adopts the double anti-oil, high elasticity and anti-aging plastic as dust-seal, it ensures optimum sealing performance and minimal friction force ¦ It is strictly inspected by testing instrument for each glass, electronic components, dust-seal and snake skin tube, it ensures that each linear encoder can pass the calibration of the laser intrferometer smoothly | [6 empty] | Linear glass scale for DRO ¦ Sensor with connecting chord ¦ Screws and nuts for fitting ¦ Alluminium cover for scale |  | Model: SINO 100-970/0.005 ¦ Measuring length: 100/0.005 mm (Size from 100 mm to 970 mm Travel) ¦ Cable length: 3.5 m ¦ Resolution: 5um ¦ Type: optical linear scale | SINO Brand Linear glass scale KA-300 Series size from 100 mm to 970 mm any size with resolution 0.005 mm | https://firebasestorage.googleapis.com/v0/b/machinery-dc573.appspot.com/o/images%2FSINO%20SCALES.jpg?alt=media&token=a4f4f2bb-d5a3-4c36-85b6-870a23cbf3f1 | https://www.pentagonmachines.com/machine/DROLISCLSINO1134 | 2026-02-22 16:44
Timing chain for Surface Grinder Machine | Grinding Machines | Pentagon | GRINDMACTIMI1209 | 1200 | 18 | 1 Set | Yes | Yes | [10 empty] | Timing chain for Surface Grinder Machine | https://firebasestorage.googleapis.com/v0/b/machinery-dc573.appspot.com/o/images%2FTiming%20chain%20for%20Surface%20Grinder%20machine.jpg?alt=media&token=24ce4af9-42f6-494d-9eb8-a451d6adee1a | https://www.pentagonmachines.com/machine/GRINDMACTIMI1209 | 2026-02-22 16:44
PENTAGON NO 00 Single Body Heavy Duty Fly Press (Material- Cast Iron, Wheel Dia- 10" | Metal Forming Machine | Pentagon | METFORMACPENT1127 | 6200 | 18 | 1 Nos | Yes | Yes | [9 empty] | Press Size No: 00 ¦ Center To Back: 2 1/2" ¦ Bed To Guide: 3" ¦ Screw Dia: 1 1/4" ¦ Hole In Bed: 1 1/4" ¦ Hole In Ram & Depth: 3/4"& 1 1/2" ¦ Wheel Dia: 10" | PENTAGON NO 00 Single Body Heavy Duty Fly Press (Material- Cast Iron, Wheel Dia- 10" | https://firebasestorage.googleapis.com/v0/b/machinery-dc573.appspot.com/o/images%2FFly%20press%2000%20no.jpg?alt=media&token=27f2b67e-2748-4339-b797-3449567b89a9 | https://www.pentagonmachines.com/machine/METFORMACPENT1127 | 2026-02-22 16:44
PENTAGON Body Heavy Duty Fly Press 1 no Wheel | Metal Forming Machine | Pentagon | METFORMACPENT1128 | 9000 | 18 | 1 Nos | Yes | Yes | [10 empty] | PENTAGON Body Heavy Duty Fly Press 1 no Wheel | https://firebasestorage.googleapis.com/v0/b/machinery-dc573.appspot.com/o/images%2FSingle%20Body%20fly%20Press-Steel%20Pentagon.jpg?alt=media&token=41b32935-5989-4a99-94b8-03a882d0a18b | https://www.pentagonmachines.com/machine/METFORMACPENT1128 | 2026-02-22 16:44
PENTAGON Hydraulic power Press C Type capacity 80 Ton completes with electrical motor, switch/Starter and V belt | Metal Forming Machine | Pentagon | METFORMACPENT1129 | 590000 | 18 | 1 Set | Yes | Yes | [7 empty] | Power Pack Unit ¦ Control Panel Push button Type ¦ Foot Operating Pedal |  | Model : 80-JHPPC ¦ Machine Type : C- Frame Type – High Speed ¦ Tonnage : 80 Ton ¦ Stroke: 150mm ¦ HOLE IN RAM: 50mm ¦ Hole in Bed: 150mm ¦ Bed Size : 760 x 530 ¦ Bed to Ram: 400mm ¦ Floor To Bed : 810mm ¦ Machine Operate: Hydraulic Cylinder ¦ Oil Tank : 200~225 Liter ¦ Electric Motor Capacity: 7.5HP Crompton Greaves ¦ Machine Weight : 3200Kgs | PENTAGON Hydraulic power Press C Type capacity 80 Ton completes with electrical motor, switch/Starter and V belt | https://firebasestorage.googleapis.com/v0/b/machinery-dc573.appspot.com/o/images%2FC%20Type%20Press%20machine%20Hydraulic.jpg?alt=media&token=c7dd1e6a-3f88-49bf-a801-2983116c45a4 | https://www.pentagonmachines.com/machine/METFORMACPENT1129 | 2026-02-22 16:44
PENTAGON Hydraulic power Press C Type capacity 50 Ton completes with electrical motor, switch/Starter and V belt | Metal Forming Machine | Pentagon | METFORMACPENT1130 | 520000 | 18 | 1 Set | Yes | Yes | [7 empty] | Power Pack Unit ¦ Control Panel Push button Type ¦ Foot Operating Pedal |  | Model : 50-JHPPC ¦ Machine Type : C- Frame Type – High Speed ¦ Tonnage : 50 Ton ¦ Stroke: 150mm ¦ HOLE IN RAM: 50mm ¦ Hole in Bed: 140mm ¦ Bed Size : 660 x 430 ¦ Bed to Ram: 355mm ¦ Floor To Bed : 900mm ¦ Machine Operate: Hydraulic Cylinder ¦ Oil Tank : 150 Liter ¦ Electric Motor Capacity: 7.5HP Crompton Greaves ¦ Machine Weight : 2200Kgs | PENTAGON Hydraulic power Press C Type capacity 50 Ton completes with electrical motor, switch/Starter and V belt | https://firebasestorage.googleapis.com/v0/b/machinery-dc573.appspot.com/o/images%2FC%20Type%20Press%20machine%20Hydraulic.jpg?alt=media&token=c7dd1e6a-3f88-49bf-a801-2983116c45a4 | https://www.pentagonmachines.com/machine/METFORMACPENT1130 | 2026-02-22 16:44
PENTAGON Hydraulic power Press C Type capacity 100 Ton completes with electrical motor, switch/Starter and V belt | Metal Forming Machine | Pentagon | METFORMACPENT1131 | 790000 | 18 | 1 Set | Yes | Yes | [7 empty] | Power Pack Unit ¦ Control Panel Push button Type ¦ Foot Operating Pedal |  | Model : 100-JHPPC ¦ Machine Type : C- Frame Type – High Speed ¦ Tonnage : 100 Ton ¦ Stroke: 200mm ¦ HOLE IN RAM: 60mm ¦ Hole in Bed: 190mm ¦ Bed Size : 865 x 610 ¦ Bed to Ram: 460mm ¦ Floor To Bed : 915mm ¦ Machine Operate: Hydraulic Cylinder ¦ Oil Tank : 300 Liter ¦ Electric Motor Capacity: 10HP Crompton Greaves ¦ Machine Weight : 4500Kgs | PENTAGON Hydraulic power Press C Type capacity 100 Ton completes with electrical motor, switch/Starter and V belt | https://firebasestorage.googleapis.com/v0/b/machinery-dc573.appspot.com/o/images%2FC%20Type%20Press%20machine%20Hydraulic.jpg?alt=media&token=c7dd1e6a-3f88-49bf-a801-2983116c45a4 | https://www.pentagonmachines.com/machine/METFORMACPENT1131 | 2026-02-22 16:44
GAMT Brand Side brake square head type (Y square guide ways)RAM Turret Milling table size 1270x254 mm with R8/ISO30 spindle with two axis DRO and standard accessories listed and mentioned accessories package included: | Milling Machine | Pentagon | MILMCHGAMT1301 | 580000 | 18 | 1 Set | Yes | Yes | The machine can be widely used for milling, boring, drilling, reaming, tapping and other machining process. ¦ The machine is capable of doing all kinds of processing: milling head can be installed on the arm and so to rotate in both vertical and horizontal directions, and the arm can move forward and backward and rotate 360 Degree on the machine bed, for the processing range can be greater than the table size ¦ The speed of milling head is rather high and it makes the machine especailly good working with small cutters ¦ This machine is also equipped with a variety of special tool accessories in order to adapt to different sorts of processing ¦ Robust construction and heavy duty design ¦ The machine body is made of Meehanite cast iron ¦ The milling head is made of SCM-21.Imported from Taiwan ¦ The milling head can swing 90 Degree right and left side,45 Degree front and back side ¦ The ram can swing 180 Degree horizontally | [6 empty] | DRO 2 Axis SINO brand with suitable linear scales fitted in machine ¦ Coolant Pump with fitting ¦ Machine Lamp ¦ Rear and front bellow cover set ¦ Suitable draw bar set ¦ Central Lubrication unit ¦ Electrical cabinet with 110/220 V output ¦ Tool Box with essential tools ¦ Operation manual with machine test certificate | For 3 axis DRO set with suitable size of linear scale for an extra cost difference (Rs 14000) ¦ Reduction sleeve ISO30/R8-MT3 (Rs 1950) ¦ Reduction sleeve ISO30/R8-MT2 (Rs 1650) ¦ X axis table auto power feeder 110V type (Rs 22800) ¦ Y axis table auto power feeder 110V type (Rs 23800) ¦ H-V Rotary table size 250 mm dia size (Rs 34600) ¦ Semi Universal dividing head size BS0 with 5" chuck size and with tail stock soft jaws Indexing plates (Rs 36000) ¦ Splash Tray/Chip Tray (Rs 3400) ¦ Swivel base Acculock type machine vice 150 mm jaw opening (Rs 9200) ¦ Clamping kit M12 Type 58 Pcs set (Rs 3500) ¦ Collet set ER32 type 1011 pcs set (Rs 4800) ¦ keyless drill chuck with intact suitable arbor (Rs 4300) ¦ Micro boring head F-12 or F-18 with suitable Shank (Rs 4800) ¦ Mechanical Edge Finder/Edge Sensor (Rs 750) | Table size: 1270x254 mm ¦ Longitudinal Travel: 870 mm ¦ Cross Travel (mm): 385 mm ¦ Vertical Travel: 400 mm ¦ Spindle Speed: 45-5440 rpm ¦ Steps of speeds: 16 Steps ¦ Spindle nose taper: R8/ISO30 ¦ Quill Travel: 127 mm ¦ Auto Quill Feeds (per revolution): 0.40/0.08/0.15 mm/rev ¦ Head Swivel (FxB): 90 degree ¦ Head Swivel (LxR): 45 degree ¦ Weight of the machine: 1280 Kgs ¦ Surface table to spindle nose : 500 mm | GAMT Brand Side brake square head type (Y square guide ways)RAM Turret Milling table size 1270x254 mm with R8/ISO30 spindle with two axis DRO and standard accessories listed and mentioned accessories package included: | https://firebasestorage.googleapis.com/v0/b/machinery-dc573.appspot.com/o/images%2FVan.....jpeg?alt=media&token=6425989b-f1cd-4e91-a5f1-0ea7d69e40b7 | https://www.pentagonmachines.com/machine/MILMCHGAMT1301 | 2026-02-22 16:44
PENTAGON Tilt Lock Machine vice Plain model PMV250 with 250mm jaw opening and 200 mm jaw width with handle | Machine Accessories | Pentagon | MCHACCPENT1574 | 37311 | 18 | 1 Set | Yes | No | All surfaces are precision ground and the bed is flame hardened Spherical segment allows for all directional alignment When clamping, a downward pressure of 1kg is exerted by the movable jaw for every 2kg of clamping pressure, preventing the work piece from tilting Bearing thrust collar cuts friction and increases clamping pressure Swivel base is graduated to 360º | [6 empty] | Swivel base milling vice size 250 mm jaw opening and 150 mm jaw width ¦ Handle |  | Model : PMV-10 ¦ Jaw opening max: 250 mm ¦ Jaw width max: 200 mm ¦ Jaw height max: 52 mm ¦ Weight: 48 Kgs ¦ Overall Length : 530mm ¦ Overall width (without base): 220mm | PENTAGON Tilt Lock Machine vice Plain model PMV250 with 250mm jaw opening and 200 mm jaw width with handle | https://firebasestorage.googleapis.com/v0/b/machinery-dc573.appspot.com/o/images%2FVice%20250.jpg?alt=media&token=823baaf2-ad6d-4793-baf9-e79b37f8d3bd | https://www.pentagonmachines.com/machine/MCHACCPENT1574 | 2026-02-22 16:44
Milling Machine Cradle body Bracket Milling Spare part | Machine Accessories | Pentagon | MCHACCMILL1575 | 7200 | 18 | 1 Set | Yes | Yes | [10 empty] | Milling Machine Cradle body Bracket Milling Spare part | https://firebasestorage.googleapis.com/v0/b/machinery-dc573.appspot.com/o/images%2FCradle%20Body.jpg?alt=media&token=9ce9b0c5-9a02-40bb-8bd6-42d5ca485e15 | https://www.pentagonmachines.com/machine/MCHACCMILL1575 | 2026-02-22 16:44
PENTAGON Brand Abrasive belt sander heavy duty type size 150x1200 mm belt with 3 phase 1 HP motor, stand, belt complete | Grinding Machines | Pentagon | GRINDMACPENT1210 | 24600 | 18 | 1 Set | Yes | Yes | Versatile machine generally requested for Forge Shops, Press Shops, Ferrous & non Ferrous Foundries, Fabrication Shops, Engineering Industries, Plastic & Glass Industries, Rubber & Leather Industries and Wood Industries. ¦ Rate of material removal is optimum. Excellent ground finish obtained. ¦ High rate of production. ¦ Use of best quality stamping and die-cast rotors. ¦ Dynamically Balanced rotor minimize vibrations and ensure smooth running. ¦ Construction of the machines are made sturdy and robust to offer vibration free performance. .Machine provided with one no. Abrasive Belt, Serrated Rubber Contact Wheel , Rotary Switch /Starter and Safety Belt Guard. ¦ All machines are subject to rigid quality control tests. | [6 empty] | Abrasive Belt ¦ Switch ¦ Stand |  | Model: PB648 ¦ TYPE: BENCH TYPE ¦ BELT SIZE (MM): 150 X 1200 MM ¦ MOTOR POWER: 1 HP ¦ RPM: 1440 ¦ VOLTAGE: 415 V ¦ PHASE: 3 Phase ¦ Weight of machine: 70 Kgs | PENTAGON Brand Abrasive belt sander heavy duty type size 150x1200 mm belt with 3 phase 1 HP motor, stand, belt complete | https://firebasestorage.googleapis.com/v0/b/machinery-dc573.appspot.com/o/images%2FBelt%20Sander_1HP.jpg?alt=media&token=600ca5b6-5331-4cd9-91af-0ed9874cf6dc | https://www.pentagonmachines.com/machine/GRINDMACPENT1210 | 2026-02-22 16:44
PENTAGON Manual Treadle Shearing Machine Model PTSM 2000 Fabricated structure type model Pentagon ( 2000 mm) x 22swg | Manual Sheet Metal Machines | Pentagon | MSHEMPENT1026 | 152000 | 18 | 1 Set | Yes | Yes | The machine is having wide application in industries like Tin Containers, Barrels, Drum P. P. Caps, Calendar Rims ¦ Rigid and streamline construction ensures vibration-free and fatigue less function of the machine. ¦ Adjustment bolts allow setting of blades to cut various thicknes ¦ The extra heavy Treadle with proper weight is spring loaded and very well designed for operator's convenience which takes minimum pressure while cutting. The Springs fitted are of proper compression and strength | [8 empty] | Size of machine: 80" / 2000 mm ¦ Length Of Bed : 84 inch ¦ Width of bed: 15 Inch (375 mm) ¦ Cutting thickness in MS sheet: 22 swg ¦ Size of Blade: 80" / 2000 mm | PENTAGON Manual Treadle Shearing Machine Model PTSM 2000 Fabricated structure type model Pentagon ( 2000 mm) x 22swg | https://firebasestorage.googleapis.com/v0/b/machinery-dc573.appspot.com/o/images%2FTreadle%20Shearing%202mtr.jpeg?alt=media&token=83a18c35-9e5d-457e-8946-462ad49c1753 | https://www.pentagonmachines.com/machine/MSHEMPENT1026 | 2026-02-22 16:44
CNC Hydraulic Press Brake 5 Axis Model WE67K-100T/4000 MM with Delem DA53T Control | Sheet Metal Machinery | Pentagon | SHTMETCNCH1251 | 3348000 | 18 | 1 Set | Yes | Yes | 10.4"LCDTFT color display ¦ Determine the bending process ¦ Expanded length calculation ¦ Workbench deformation compensation ¦ USB interface ¦ Advanced Y-axis control algorithm can control both closed loop and open loop valves ¦ Servo control, frequency conversion control and AC motor control | [6 empty] | Include : CNC Hydraulic Press Brake 5 Axis Model WE67K-100T/4000 MM with Delem DA53T Control ¦ Bending tool ¦ DA53T system ¦ Fence ¦ HIWIN Screw ball ¦ Linear guide ¦ Siemens Motor ¦ Schneider electric ¦ Rexroth hydraulic valve ¦ Quick clamps ¦ Finger ¦ Servo Motor ¦ Cooling fan ¦ Hydraulic overload protection ¦ USA Sunny pump ¦ Punch and Die ¦ Blocking behind press device -X axis |  | Machine model: WE67K-100T/4000 ¦ Nominal pressure (kN): 1000 ¦ Workbench length (mm): 4000 ¦ Distance between columns (mm): 3100 ¦ Throat depth (mm): 400 mm ¦ Slider stroke (mm): 200 mm ¦ Main motor power (Kw): 7.5 Kw ¦ Max. Opening Height (mm): 460 mm ¦ Return Rate : 95 mm/s ¦ Motor power : 7.5 Kw ¦ CNC control system : DA53T ¦ Control Axis: 4+1 (Y1.Y2.X,R+V) | CNC Hydraulic Press Brake 5 Axis Model WE67K-100T/4000 MM with Delem DA53T Control | https://firebasestorage.googleapis.com/v0/b/machinery-dc573.appspot.com/o/images%2FNC%20Press%20Brake.jpg?alt=media&token=401c3823-5bf5-4621-a629-6b7b27acc720 | https://www.pentagonmachines.com/machine/SHTMETCNCH1251 | 2026-02-22 16:44
PENTAGON Flexi arm type Servo Electrical Drilling and Tapping Machine size - M3 to M16 with all standard accessories | Drilling & Tapping Machine | Pentagon | DRLTAPMACPENT1059 | 152000 | 18 | 1 Nos | Yes | Yes | Low Power Consumptions which save enegery consumption by 70 %. ¦ No Air and Noise Pollutions ¦ Articulated Arm to Cover working area of one meter radius. ¦ Four Preset Speed to have best production output ¦ Work on Singal Phase AC 220 V electrical supply which easily available. ¦ Servo Base Electric Tapping Machine are available for the range M3 to M46 Size. ¦ Servo Base Electric Tapping Machien are designed using CE apporved and highly reliable servo motors and contrillers ¦ Servo Base Electric Tapping Machine is LOW in Maintance. ¦ Servo Base Electric Tapping Machine have very user friendly Auxilary Electrical Control Station at the hand grip. ¦ Due to Adavance Technology used Servo Electrical Tapping Machine has very low weight. ¦ No need primary and lsecondry direct use fine tap for Tapping. ¦ High quality Servo Base electric tapping machine, high speed with low torque, low speed with high torque ¦ Touch layer design, automatic or manual options, easy operation. With the high efficiency, saving time and energy, accurate positioning, fast cutting ¦ Tap shall never break for tapping trough-hole or blind-hole. | [6 empty] | Tapping collet Sizes- M3, M4, M5, M6+8, M10, M12, M14, M16 ¦ Operation Manual ¦ Wooden Packing Box ¦ Key type Drills collet with suitable Arbor and Key | Slotted cast iron mounting table size 800x500 mm (Rs 35000) | Model: PENTAGON M3-M16 ¦ Tapping Capacity: M3-M16 ¦ Spindle RPM: 240 RPM ¦ Power: 1800 W ¦ Voltage: 220 V 50HZ ¦ Current: Single Phase ¦ Working Radiaus: 1100 mm ¦ Vertical stretch: 380 MM adjustable ¦ Weight: 53 Kgs ¦ Drilling Capacity max: 16 mm ¦ Tapping Angle: Universal | PENTAGON Flexi arm type Servo Electrical Drilling and Tapping Machine size - M3 to M16 with all standard accessories | https://firebasestorage.googleapis.com/v0/b/machinery-dc573.appspot.com/o/images%2FDrilling%20Tapping.jpeg?alt=media&token=30f1a10f-8c25-4568-9ca3-f737f1e2854a | https://www.pentagonmachines.com/machine/DRLTAPMACPENT1059 | 2026-02-22 16:44
PENTAGON Portable Chamfering Machine 0-3mm ,15-45 Degree Model PR- D300 | Grinding Machines | Pentagon | GRINDMACPENT1212 | 54600 | 18 | 1 Set | Yes | Yes | It is convenient and easy to operate ¦ It is accurate and with perfect surface. | [6 empty] | Standard Equipment Inserts |  | Chamfering Range: 0-3mm ¦ Chamfering Angle: 15- 45 Degree ¦ Speed: 3000 - 6000 RPM ¦ Power: 220V / 550W ¦ Dimension: 40×32×22cm ¦ Weight (Approx.): 27 kg ¦ Chamfering Height R: R1 - R5 (Need to change the cutter Blade) | PENTAGON Portable Chamfering Machine 0-3mm ,15-45 Degree Model PR- D300 | https://firebasestorage.googleapis.com/v0/b/machinery-dc573.appspot.com/o/images%2FChamfering%20Machine%20D300.jpg?alt=media&token=7d9b59eb-b7db-4e51-975f-aca34207212f | https://www.pentagonmachines.com/machine/GRINDMACPENT1212 | 2026-02-22 16:44
DELOS Brand single Linear Scale Size 1100 mm with 0.005 mm resolution with sensor, connecting cable 3000 mm, scale cover, fitting screws and side covers | DRO & Linear Scale | Pentagon | DROLISCLDELO1135 | 15600 | 18 | 1 Set | Yes | Yes | Package Include : ¦ Linear Scale Size 1100mm | [9 empty] | DELOS Brand single Linear Scale Size 1100 mm with 0.005 mm resolution with sensor, connecting cable 3000 mm, scale cover, fitting screws and side covers | https://firebasestorage.googleapis.com/v0/b/machinery-dc573.appspot.com/o/images%2FSINO_Scales.jpg?alt=media&token=6fbbc486-087d-4443-b2ff-d210bcb07a79 | https://www.pentagonmachines.com/machine/DROLISCLDELO1135 | 2026-02-22 16:44
PENTAGON Heavy Duty Chamfering Machine 0-5mm ,15-45 Degree Model PR- R900 | Grinding Machines | Pentagon | GRINDMACPENT1213 | 109400 | 18 | 1 Set | Yes | Yes | It is convenient and easy to operate ¦ It is accurate and with perfect surface. | [6 empty] | Standard Equipment Inserts |  | Chamfering Range: 0-5mm ¦ Chamfering Angle: 45 Degree ¦ Speed Straight / Curved: 8500 / 12000 RPM ¦ Power: 220V / 750W ¦ Weight (Approx.): 70 kg ¦ Slide Travel : 200 mm | PENTAGON Heavy Duty Chamfering Machine 0-5mm ,15-45 Degree Model PR- R900 | https://firebasestorage.googleapis.com/v0/b/machinery-dc573.appspot.com/o/images%2FChamfering%20Machine%20R%20-%20900.jpg?alt=media&token=83f845e5-0a47-4033-94d2-caa7dfec6d22 | https://www.pentagonmachines.com/machine/GRINDMACPENT1213 | 2026-02-22 16:44
PENTAGON Brand Horizontal Boring Cum Milling Machine Model TPX6111B/2 with 1100X960 mm table size Along With Standard and Optional Accessories Mentioned | Milling Machine | Pentagon | MILMCHPENT1302 | 10600000 | 18 | 1 Number | Yes | Yes | Spindle system -- strong rigidity ¦ Bed, column and upper slider, all using rectangular guide ¦ At the end of the spindle box, there is flat spin dish radial the frame which can be used as radial processing. ¦ Moving components are able to move fast ¦ The safety device will be off automatically when the machine is overload feeding in order to avoid destroying the workpiece and tools. | [6 empty] | Facing head ¦ DRO from Newall(UK) for X,Y axis ¦ MT6 spindle taper ¦ Concentrated control panel ¦ Lubrication system ¦ Tool kits ¦ Foundation books ¦ Manual books ¦ CE electrics | Spindle taper: ISO 7:24 #50 (Rs 229500) ¦ Rear column (Rs 472500) ¦ Z-axis DRO (Rs 222750) ¦ B-axis DRO (Rs 803250) ¦ Angle table 500×500×400mm (Rs 243500) ¦ Changing gears (used for thread-cutting tool holder) (Rs 91800) ¦ Thread-cutting tool holder for spindle (Rs 95850) ¦ Short boring tool holder for facing head d=180 L=350mm (Rs 40500) ¦ Long boring tool holder for facing head d=180 L=500mm (Rs 44500) ¦ Milling tool holder for facing head d=180 (Rs 43200) ¦ Boring tools (12pcs) (Rs 89100) | Machine Model: TPX6111B/2 ¦ Working Table size: 1100×960 ¦ Table travel (X,Y): 1250x900 mm ¦ Spindle diameter: 110 mm ¦ Spindle Taper: Morse No6(Optional ISO7:24 No50) ¦ Max. spindle Torque: 1225 N.m ¦ Max. spindle thrust: 12250 N ¦ Number of spindle speed: 22 ¦ Range of spindle speed: 8-1000 r/min ¦ Power of main motor: 7.5 KW ¦ Max. facing head torque: 1960 N.m ¦ Facing head diameter: 600 mm ¦ Range of facing head speed: 4-200 r/min ¦ Number of facing head speed: 18 ¦ T-slot: 22 mm ¦ Max. permissible load on table: 2500 kg ¦ Z-axis travel: 1400 mm ¦ W-axis travel (Spindle travel): 600 mm ¦ U-axis travel (Facing slide travel): 180 mm ¦ B-axis worktable rotary: 360 digree ¦ Distance between spindle axis and table surface: 0-900 mm ¦ DistanRapid travel (X/Y/Z/W)ce between spindle axis and table surface: 2500 mm/min ¦ Range of axes speed per spindle revolution (X/Y/Z/W): 0.04-6/0.01-1.88 min/rev ¦ Measurement system reading precision (X/Y/Z): 0.005 mm ¦ Max. permissible load on table: 2500 kg ¦ Overall dimensions (L×W×H): 4910×2870×2750 mm ¦ Weight of machine: 14500 kg | PENTAGON Brand Horizontal Boring Cum Milling Machine Model TPX6111B/2 with 1100X960 mm table size Along With Standard and Optional Accessories Mentioned | https://firebasestorage.googleapis.com/v0/b/machinery-dc573.appspot.com/o/images%2FHorizontal%20Boring%20machine.png?alt=media&token=55accb03-9c85-44aa-a613-b9ebfbea4d63 | https://www.pentagonmachines.com/machine/MILMCHPENT1302 | 2026-02-22 16:44
Pentagon Metal Portable Platform Trolley Truck 500 kg Capacity | Material Handling | Pentagon | MATHANDPENT1080 | 6800 | 18 | 1 No | Yes | Yes | Compact Design for Easy Storage. ¦ Steel Platform Truck Folds & Opens in Seconds. ¦ Tubing & Platform Made of Tough Steel for Added Durability. ¦ Strong, Rigid, Steel Handle for Secure Maneuvering of Loads, 4 Ball Bearing Wheels for Easy & Safe Steering. | [8 empty] | Load Capacity : 500 kg ¦ Platform: 900x600x50 mm ¦ Weight: 14 kg ¦ Wheel Size : 12.5 cm | Pentagon Metal Portable Platform Trolley Truck 500 kg Capacity | https://firebasestorage.googleapis.com/v0/b/machinery-dc573.appspot.com/o/images%2FPortable%20Platform%20Trolley%20Truck.jpg?alt=media&token=36833cfe-49b5-4124-883e-d7d5cb17482f | https://www.pentagonmachines.com/machine/MATHANDPENT1080 | 2026-02-22 16:44
PENTAGON brand hand press brake model PHP-2500x 2mm with set of dies & punches and other standard accessories | Manual Sheet Metal Machines | Pentagon | MSHEMPENT1027 | 135000 | 18 | 1 Set | Yes | Yes | [7 empty] | Screw Handles ¦ Set of Dies and Punches |  | Model: PENTAGON 2500 x 2 mm ¦ Max length of sheet can be bent: 2500 mm ¦ Max thickness of sheet can be bent: 2 mm ¦ Ram Stroke: 75mm ¦ Knife Dia.: 150 x 25mm ¦ V Block (5 Groove): 90 x 90 mm | PENTAGON brand hand press brake model PHP-2500x 2mm with set of dies & punches and other standard accessories | https://firebasestorage.googleapis.com/v0/b/machinery-dc573.appspot.com/o/images%2FHand_Press%20Brake.jpg?alt=media&token=1d640fbc-14be-45eb-a5ff-8819bc7fe7df | https://www.pentagonmachines.com/machine/MSHEMPENT1027 | 2026-02-22 16:44
PENTAGON brand hand press brake model PHP-2500 x 1.2 mm with set of dies & punches and other standard accessories | Manual Sheet Metal Machines | Pentagon | MSHEMPENT1028 | 93000 | 18 | 1 Set | Yes | Yes | [7 empty] | Screw Handles ¦ Set of Dies and Punches |  | Model: PENTAGON 2500 x 1.2 mm ¦ Max length of sheet can be bent: 2500 mm ¦ Max thickness of sheet can be bent: 1.2 mm | PENTAGON brand hand press brake model PHP-2500 x 1.2 mm with set of dies & punches and other standard accessories | https://firebasestorage.googleapis.com/v0/b/machinery-dc573.appspot.com/o/images%2FHand_Press%20Brake.jpg?alt=media&token=1d640fbc-14be-45eb-a5ff-8819bc7fe7df | https://www.pentagonmachines.com/machine/MSHEMPENT1028 | 2026-02-22 16:44
APEX Drill Machine Vice Model 713E size 8" (200mm) | Machine Accessories | Pentagon | MCHACCAPEX1576 | 8532 | 18 | 1 Pcs | Yes | Yes | [9 empty] | Size in Inch: 8 ¦ Model Number: SG713E SG Ductile Iron Body ¦ Width of Jaws (in mm ) : 200mm (8 Inch) ¦ Depth of Jaws (in mm): 40mm ¦ Height overall (in mm) : 80mm ¦ Length overall (in mm): 410mm ¦ Width overall (in mm) : 180mm ¦ Weight (app. in Kgs.) : 16 Kg | APEX Drill Machine Vice Model 713E size 8" (200mm) | https://firebasestorage.googleapis.com/v0/b/machinery-dc573.appspot.com/o/images%2FDrill%20vice.jpg?alt=media&token=c179d8c4-9c5c-4375-9a32-3e6bdfe8b792 | https://www.pentagonmachines.com/machine/MCHACCAPEX1576 | 2026-02-22 16:44
APEX Drill Machine Vice Model 713 size 8" (200mm) | Machine Accessories | Pentagon | MCHACCAPEX1577 | 12870 | 18 | 1 Pcs | Yes | Yes | [9 empty] | Size in Inch: 8 ¦ Model Number: SG713 SG Iron Body ¦ Width of Jaws (in mm ) : 200mm (8 Inch) ¦ Depth of Jaws (in mm): 40mm ¦ Height overall (in mm) : 80mm ¦ Length overall (in mm): 410mm ¦ Width overall (in mm) : 180mm ¦ Weight (app. in Kgs.) : 16 Kg | APEX Drill Machine Vice Model 713 size 8" (200mm) | https://firebasestorage.googleapis.com/v0/b/machinery-dc573.appspot.com/o/images%2FDrill%20vice.jpg?alt=media&token=c179d8c4-9c5c-4375-9a32-3e6bdfe8b792 | https://www.pentagonmachines.com/machine/MCHACCAPEX1577 | 2026-02-22 16:44
APEX Drill Machine Vice Model 713 size 12" (300mm) | Machine Accessories | Pentagon | MCHACCAPEX1578 | 33600 | 18 | 1 Pcs | Yes | Yes | [9 empty] | Size in Inch: 12 ¦ Model Number: SG713 Ductile Iron Body ¦ Width of Jaws (in mm ) : 300mm (12 Inch) | APEX Drill Machine Vice Model 713 size 12" (300mm) | https://firebasestorage.googleapis.com/v0/b/machinery-dc573.appspot.com/o/images%2FDrill%20vice.jpg?alt=media&token=c179d8c4-9c5c-4375-9a32-3e6bdfe8b792 | https://www.pentagonmachines.com/machine/MCHACCAPEX1578 | 2026-02-22 16:44
Bi-Metal M42 Metal Cutting Band Saw blade Size 3680 x 34 x 1.1 mm TPI 8/12 | Machine Accessories | Pentagon | MCHACCBIME1579 | 3200 | 18 | 1 Nos | Yes | Yes | BI-METAL M-42 GRADE BAND SAW BLADE ¦ SUPERIOR QUALITY LONG LASTING BLADE ¦ HIGHLY ACCURATE AND FINISHED CUT PERFACT RIGHT ANGLED CUT ¦ 3-4 TIMES MORE LIFE THAN CARBON STEEL BLADE | [8 empty] | Size: 3680 x 34 x 1.1 mm ¦ TPI : 8/12 ¦ Grade : M42 | Bi-Metal M42 Metal Cutting Band Saw blade Size 3680 x 34 x 1.1 mm TPI 8/12 | https://firebasestorage.googleapis.com/v0/b/machinery-dc573.appspot.com/o/images%2FBandsaw%20Blade.jpg?alt=media&token=23f537fe-42ca-4458-acdb-92ef99457f67 | https://www.pentagonmachines.com/machine/MCHACCBIME1579 | 2026-02-22 16:44
PENTAGON Brand Hydraulic MINI Press Brake Machine Rear Cylinder type Machine Bending Size : 2000 x 2 mm (MS) Capacity : 40 Ton | Sheet Metal Machinery | Pentagon | SHTMETPENT1252 | 530000 | 18 | 1 Set | Yes | Yes | Hydraulic Press Brakes are designed using the latest technology. ¦ All welded edges are correctly machined ¦ The Electrical Control Panel is at a right position for easy maneuvering by the machinist. ¦ Standard V-Block and Punch are fabricated from EN8 material. ¦ Hydraulic power ensures noiseless working enhanced safety against overload and immediate stoppage reversal of Ram | [6 empty] | Standard Main Drive Motor ¦ Standard Panel Board Accessories. ¦ Electrical control panel ¦ Movable work station with pair of foot switch ¦ Fine stroke adjustment rod with limit switch ¦ Fine En-8 Material use in standard V-Block & Punch. |  | Bending Size : 2000 x 2 mm (MS) ¦ Capacity : 40 Ton ¦ Table Width : 150 mm ¦ Clear Distance : 1800 mm ¦ Ram Stroke: 125 mm ¦ Open Height : 220 mm ¦ Depth: 200 mm ¦ Motor : 5 HP Siemens make ¦ Driven Type: Hydraulic ¦ Material: EN-31 Punch , EN8 V Block | PENTAGON Brand Hydraulic MINI Press Brake Machine Rear Cylinder type Machine Bending Size : 2000 x 2 mm (MS) Capacity : 40 Ton | https://firebasestorage.googleapis.com/v0/b/machinery-dc573.appspot.com/o/images%2FPress%20Brake_Mini.jpg?alt=media&token=1d4341d0-156c-4b06-9238-ef32d12a894e | https://www.pentagonmachines.com/machine/SHTMETPENT1252 | 2026-02-22 16:44
Hydraulic NC Press brake model WC67Y 300T/3200 mm with motorized back gauge with ball screw supported motion along with NC control system E-21 and with complete all std accessories | Sheet Metal Machinery | Pentagon | SHTMETHYDR1253 | 2975000 | 18 | 1 Set | Yes | Yes | The main frames are constructed from stress relieved solid steel to prevent distortion during the bending process and under extreme continuous loads ¦ Hydraulic / Mechanical ram, synchronized positive stop design, ram stroke controlled by precision mechanical nut depth stops built into each cylinder ¦ Parallelism is ensured by torsion bar structure ¦ Segmented heavy duty 86° offset top punch and whole one die block ¦ Quick action top punch tool holder system with wedge type adjustment ¦ Multi vee ('V') bottom die is made from one piece solid die block design ¦ Power operated ball screw back gauge with quality support fingers ¦ Front sheet supports enabling a wide range of material sizes to be aligned ¦ Integrated quality Rexroth hydraulic system ¦ Material selection bending charts mounted on front beam for easy access ¦ Front sheet support arms ¦ E21 NC display ram Y and backgauge X movement ¦ Emergency stop buttons conveniently located on control panel and foot control ¦ Foot pedal control ¦ Metal constructed safety side guarding machine | [6 empty] | Hydraulic NC Press brake model WC67Y 300T/3200 mm with motorized back gauge with ball screw supported motion along with NC control system E-21 and with complete all std accessories ¦ Electrical System Schneider ¦ Hydraulic System Rexroth ¦ E21 NC system Estun ¦ Gear Pump Shanghai Maoxin ¦ Motors Chinese Famous Brand ¦ Seals Japan Valqua |  | Machine model: WC67Y 300T/3200 ¦ Nominal pressure (kN): 3000 ¦ Workbench length (mm): 3200 ¦ Distance between columns (mm): 2600 ¦ Throat depth (mm): 350 mm ¦ Slider stroke (mm): 200 mm ¦ Main motor power (kw): 22 Kw ¦ Max. Shut Height (mm): 450 mm ¦ Strokes per min: ?3 ¦ Weight of machine: 15700 Kgs ¦ Packing Size (LXWXH in mm): 3300x1850x3285 mm | Hydraulic NC Press brake model WC67Y 300T/3200 mm with motorized back gauge with ball screw supported motion along with NC control system E-21 and with complete all std accessories | https://firebasestorage.googleapis.com/v0/b/machinery-dc573.appspot.com/o/images%2FNC%20Press%20Brake.jpg?alt=media&token=401c3823-5bf5-4621-a629-6b7b27acc720 | https://www.pentagonmachines.com/machine/SHTMETHYDR1253 | 2026-02-22 16:44
PENTAGON brand hand press brake model PHP-2000x 2mm with set of dies & punches and other standard accessories | Manual Sheet Metal Machines | Pentagon | MSHEMPENT1029 | 120000 | 18 | 1 Set | Yes | Yes | [7 empty] | Screw Handles ¦ Set of Dies and Punches |  | Model: PENTAGON 2000 x 2 mm ¦ Max length of sheet can be bent: 2000 mm ¦ Max thickness of sheet can be bent: 2 mm ¦ Ram Stroke: 75mm ¦ Knife Dia.: 150 x 25mm ¦ V Block (5 Groove): 90 x 90 mm | PENTAGON brand hand press brake model PHP-2000x 2mm with set of dies & punches and other standard accessories | https://firebasestorage.googleapis.com/v0/b/machinery-dc573.appspot.com/o/images%2FHand_Press%20Brake.jpg?alt=media&token=1d640fbc-14be-45eb-a5ff-8819bc7fe7df | https://www.pentagonmachines.com/machine/MSHEMPENT1029 | 2026-02-22 16:44
INSIZE Universal Magnetic Dial Stand Model 6299-60A | Testing & Measuring | Pentagon | TSTMESRINSI1036 | 6500 | 18 | 1 Pcs | Yes | Yes | Magnetic force 80kgf | [9 empty] | INSIZE Universal Magnetic Dial Stand Model 6299-60A | https://firebasestorage.googleapis.com/v0/b/machinery-dc573.appspot.com/o/images%2FUniversal-Magnetic-Stand.jpg?alt=media&token=b0667cf5-7e3f-4c95-8423-b5b16666f41a | https://www.pentagonmachines.com/machine/TSTMESRINSI1036 | 2026-02-22 16:44
INSIZE Graduation Outside Micrometer model 3109-25A (25-50 mm) Digital | Testing & Measuring | Pentagon | TSTMESRINSI1037 | 3700 | 18 | 1 Pcs | Yes | Yes | 00-25 mm, Accuracy +-0.04 mm, | [9 empty] | INSIZE Graduation Outside Micrometer model 3109-25A (25-50 mm) Digital | https://firebasestorage.googleapis.com/v0/b/machinery-dc573.appspot.com/o/images%2FMicrometer.jpg?alt=media&token=40844f47-bd35-4482-8659-00cdeb985ba6 | https://www.pentagonmachines.com/machine/TSTMESRINSI1037 | 2026-02-22 16:44
PENTAGON High Precision Surface Grinder Machine model PSG-3 table size 200x450 mm oil bath type bed ways along with all std accessories | Grinding Machines | Pentagon | GRINDMACPENT1214 | 198000 | 18 | 1 Nos | Yes | Yes | Oil type guideways for more accuracy and easier movement of table in both longitudinal and cross table ¦ High precision and high accuracy due to rigid structure ¦ Easy in operation and very much user firendly ¦ All parts are used from reputed OEM to ensure a very good and long lasting quality | [6 empty] | Grinding wheel ¦ Spanner set ¦ Magnetic chuck suitable as per machine model ¦ Machine lifting frame ¦ Diamond Dressor | DRO set with suitable scale size (Rs 17500) ¦ Wheel balancing stand (Rs 2450) ¦ Coolant Pump with tank and fitting (Rs 7600) ¦ Machine lamp (Rs 3200) | Model: PSG-3 ¦ Table working Area: 225x450 mm ¦ Longitudinal Table Travel: 470 mm ¦ Cross Feed Table Travel: 225 mm ¦ Distance Spindle centre to Table: 275 mm ¦ Vertical feed graduation: 0.02 mm/rev ¦ Cross feed graduation: 0.06 mm/rev ¦ Spindle speed: 2800 rpm ¦ Size of grinding wheel (DiaxWidthxBore): 200x13x31.75 mm ¦ Magnetic chuck size recomended: 200x450 mm ¦ Main spindle motor power: 1 HP/415V/50Hz ¦ Weight of machine: 450/500 Kgs | PENTAGON High Precision Surface Grinder Machine model PSG-3 table size 200x450 mm oil bath type bed ways along with all std accessories | https://firebasestorage.googleapis.com/v0/b/machinery-dc573.appspot.com/o/images%2FManual%20Surface_Ind.jpg?alt=media&token=d0fcd0f4-d9d9-40a5-a38e-da03cd5abf27 | https://www.pentagonmachines.com/machine/GRINDMACPENT1214 | 2026-02-22 16:44
PENTAGON Hydraulic NC Press brake model WC67Y 400T/2500 mm with motorized back gauge with ball screw supported motion along with NC control system E-21 and with complete all std accessories | Sheet Metal Machinery | Pentagon | SHTMETPENT1254 | 3825000 | 18 | 1 Set | Yes | Yes | The main frames are constructed from stress relieved solid steel to prevent distortion during the bending process and under extreme continuous loads ¦ Hydraulic / Mechanical ram, synchronized positive stop design, ram stroke controlled by precision mechanical nut depth stops built into each cylinder ¦ Parallelism is ensured by torsion bar structure ¦ Segmented heavy duty 86° offset top punch and whole one die block ¦ Quick action top punch tool holder system with wedge type adjustment ¦ Multi vee ('V') bottom die is made from one piece solid die block design ¦ Power operated ball screw back gauge with quality support fingers ¦ Front sheet supports enabling a wide range of material sizes to be aligned ¦ Integrated quality Rexroth hydraulic system ¦ Material selection bending charts mounted on front beam for easy access ¦ Front sheet support arms ¦ E21 NC display ram Y and backgauge X movement ¦ Emergency stop buttons conveniently located on control panel and foot control ¦ Foot pedal control ¦ Metal constructed safety side guarding machine | [6 empty] | Hydraulic NC Press brake model WC67Y 400T/2500 mm with motorized back gauge with ball screw supported motion along with NC control system E-21 and with complete all std accessories ¦ Electrical System Schneider ¦ Hydraulic System Rexroth ¦ E21 NC system Estun ¦ Gear Pump Shanghai Maoxin ¦ Motors Chinese Famous Brand ¦ Seals Japan Valqua |  | Machine model: WC67Y 400T/2500 ¦ Nominal pressure (kN): 4000 ¦ Workbench length (mm): 2500 ¦ Distance between columns (mm): 2000 ¦ Throat depth (mm): 320 ¦ Slider stroke (mm): 200 ¦ Main motor power (kw): 37 Kw ¦ Max. Shut Height (mm): 435 ¦ Strokes per min: ?3 ¦ Weight of machine: 11500 Kgs ¦ Packing Size (LXWXH in mm): 3300x2050x2800 | PENTAGON Hydraulic NC Press brake model WC67Y 400T/2500 mm with motorized back gauge with ball screw supported motion along with NC control system E-21 and with complete all std accessories | https://firebasestorage.googleapis.com/v0/b/machinery-dc573.appspot.com/o/images%2FNC%20Press%20Brake.jpg?alt=media&token=401c3823-5bf5-4621-a629-6b7b27acc720 | https://www.pentagonmachines.com/machine/SHTMETPENT1254 | 2026-02-22 16:44
Apex 3 Way Universal Tilt and Swivel angle Vice Size 100mm (4') | Machine Accessories | Pentagon | MCHACCAPEX1580 | 19000 | 18 | 1 Nos | Yes | Yes | Fitted with Thrust Bearing for Smooth Movement. ¦ Body is made of grey cast iron ¦ High quality ACME steel screw ¦ Hardened & accurately ground jaws provided with ‘V’ groove . ¦ This vice can set up at any angle with positive locking. ¦ Upper angle base can incline from the horizontal position to the vertical position. ¦ The lower angle setting base can incline up to 45 Degree in both right & left directions. ¦ The entire unit may be swivelled on a base plate through 360 Degree ¦ Quick alignment to machines through longitudinal slot provided in base. ¦ Crank handle is made of unbreakable steel provided with a spring loaded mechanism providing positive grip. ¦ Supplied with Stopper for Fast Production. | [8 empty] | Width of jaws in mm: 100mm (4 Inch) ¦ Opening of jaws in mm: 100mm (4 Inch) ¦ Depth of jaws in mm: 40 ¦ Overall Height in mm: 190 ¦ Width Overall: 280 ¦ Overall Length in mm: 390 ¦ Base Tenon Slot in mm: 20 ¦ Weight in Kg. (Appro.): 30 ¦ Model No.: 730 | Apex 3 Way Universal Tilt and Swivel angle Vice Size 100mm (4') | https://firebasestorage.googleapis.com/v0/b/machinery-dc573.appspot.com/o/images%2FUnique%203%20Way%20tilt%20-Swivel%20vice.jpg?alt=media&token=256f9871-336a-434f-a4e3-551785d792f3 | https://www.pentagonmachines.com/machine/MCHACCAPEX1580 | 2026-02-22 16:44
PENTAGON High Precision Surface Grinder Machine model PSG-5 table size 250x600 mm LM Guide type bed ways along with all std accessories | Grinding Machines | Pentagon | GRINDMACPENT1215 | 298000 | 18 | 1 Set | Yes | Yes | Elam guideways for more accuracy and easier movement of table in longitudinal table ¦ High precision and high accuracy due to rigid structure ¦ Easy in operation and very much user firendly ¦ All parts are used from reputed OEM to ensure a very good and long lasting quality | [6 empty] | Machine lamp ¦ Grinding wheel ¦ Spanner set ¦ heel balancing stand ¦ Diamond Dressor ¦ Magnetic chuck suitable as per machine model | DRO set with suitable scale size (Rs 17500) ¦ Coolant Pump with Fitting and Tank (Rs 8800) | Model: PSG-5 ¦ Table working Area: 600x250 mm ¦ Longitudinal Table Travel: 620 mm ¦ Cross Feed Table Travel: 260 mm ¦ Distance Spindle centre to Table: 500 mm ¦ Vertical feed graduation: 0.02 mm/rev ¦ Cross feed graduation: 0.06 mm/rev ¦ Spindle speed: 2800 rpm ¦ Size of grinding wheel (DiaxWidthxBore): 200x13x31.75 mm ¦ Magnetic chuck size recomended: 250x500 mm ¦ Main spindle motor power: 2 HP/415V/50Hz ¦ Weight of machine: 1100/1200 Kgs ¦ Distance Spindle centre to Table Surface: 500 mm | PENTAGON High Precision Surface Grinder Machine model PSG-5 table size 250x600 mm LM Guide type bed ways along with all std accessories | https://firebasestorage.googleapis.com/v0/b/machinery-dc573.appspot.com/o/images%2FManual%20Surface_Ind.jpg?alt=media&token=d0fcd0f4-d9d9-40a5-a38e-da03cd5abf27 | https://www.pentagonmachines.com/machine/GRINDMACPENT1215 | 2026-02-22 16:44
Hydraulic Power Pack 7.5 HP ,Tank Capacity 250L | Machine Accessories | Pentagon | MCHACCHYDR1581 | 125000 | 18 | 1 Set | Yes | Yes | Note: above offer is without oil ¦ Piping from power pack to cylinder is not in our scope | [8 empty] | MODEL: ACPP-7.5HP-250L ¦ SUCTION STAINER : SC3 1" ¦ BREATHER: FSB-25 ¦ LEVEL GAUGE: FLG-05 ¦ BELL HOUSING: BHA-7.5HP-PV2R2 ¦ COUPLING: M38 ¦ PUMP: PV2R2--33 ¦ MANIFOLD: MB-DSHG-04 * 1 + DB-20 ¦ RELIEF VALVE: DB20 ¦ CHECK VALVE: NRV-1'' BSP ¦ DIRECTIONAL VALVE : 4WE6G-A240 ¦ PRESSURE GAUGE: PG-BM-4000PSI ¦ RETURN LINE FILTER: 1" ¦ ELECTRIC MOTOR (CROMPTON / HINDUSTAN): 7.5HP-B5 MOUNTING -1440 RPM ¦ TANK CAPACITY : 250L | Hydraulic Power Pack 7.5 HP ,Tank Capacity 250L | https://firebasestorage.googleapis.com/v0/b/machinery-dc573.appspot.com/o/images%2FHydraulic%20Powerpack.jpg?alt=media&token=79fdcae0-841a-4e09-bf0a-3626aef4b06f | https://www.pentagonmachines.com/machine/MCHACCHYDR1581 | 2026-02-22 16:44
PENTAGON CNC Hydraulic Press Brake 4 Axis Model WE67K-63T/2500 MM with Delem DA53T Control | Sheet Metal Machinery | Pentagon | SHTMETPENT1255 | 2515000 | 18 | 1 Set | Yes | Yes | 10.4"LCDTFT color display ¦ Determine the bending process ¦ Expanded length calculation ¦ Workbench deformation compensation ¦ USB interface ¦ Advanced Y-axis control algorithm can control both closed loop and open loop valves ¦ Servo control, frequency conversion control and AC motor control | [6 empty] | Include : CNC Hydraulic Press Brake 4 Axis Model WE67K-63T/2500 MM with Delem DA53T Control ¦ Bending tool ¦ DA53T system ¦ Fence ¦ HIWIN Screw ball ¦ Linear guide ¦ Siemens Motor ¦ Schneider electric ¦ Rexroth hydraulic valve ¦ Quick clamps ¦ Finger ¦ Servo Motor ¦ Cooling fan ¦ Hydraulic overload protection ¦ USA Sunny pump ¦ Punch and Die ¦ Blocking behind press device -X axis |  | Machine model: WE67K-63T/2500 ¦ Nominal pressure (kN): 630 ¦ Workbench length (mm): 2500 ¦ Distance between columns (mm): 2000 ¦ Throat depth (mm): 240 mm ¦ Slider stroke (mm): 120 mm ¦ Main motor power (Kw): 5.5 Kw ¦ Max. Opening Height (mm): 320 mm ¦ Motor power : 5.5 Kw ¦ CNC control system : DA53T ¦ Control Axis: 3+1 (Y1.Y2.X,R) | PENTAGON CNC Hydraulic Press Brake 4 Axis Model WE67K-63T/2500 MM with Delem DA53T Control | https://firebasestorage.googleapis.com/v0/b/machinery-dc573.appspot.com/o/images%2FNC%20Press%20Brake.jpg?alt=media&token=401c3823-5bf5-4621-a629-6b7b27acc720 | https://www.pentagonmachines.com/machine/SHTMETPENT1255 | 2026-02-22 16:44
PENTAGON Fine pitch permanent magnetic chuck size 200x500 mm with pole pitch 1.5 mm | Machine Accessories | Pentagon | MCHACCPENT1582 | 37950 | 18 | 1 Nos | Yes | Yes | Holding device for surface grinding machine, Tools & cutter grinder Spark erosion machines ¦ Fine Pitch (1 + 0.5) makes it suitable to hold very thin & small job ¦ The working face & bottom face is perfectly parallel ¦ Poles individually magnetized for full loading power ¦ Suitable to hold thin & small jobs ¦ Bottom plate has suitable extension to clamp on table. ¦ Easy operated ON - OFF lever | [8 empty] | Size (in mm): 200x500 mm ¦ Pole Pitch: 1.5 mm | PENTAGON Fine pitch permanent magnetic chuck size 200x500 mm with pole pitch 1.5 mm | https://firebasestorage.googleapis.com/v0/b/machinery-dc573.appspot.com/o/images%2FMagnetic%20chuck.jpg?alt=media&token=d60d9f71-1638-4f2b-b5cf-73c364b20c69 | https://www.pentagonmachines.com/machine/MCHACCPENT1582 | 2026-02-22 16:44
Insize 150 mm Digital Caliper 1112-150 | Testing & Measuring | Pentagon | TSTMESRINSI1038 | 2450 | 18 | 1 Pcs | No | No | [9 empty] | Model No: 1112-150 ¦ Type of Product: Electronic Vernier Caliper ¦ Measuring Range (mm): 0-150 mm ¦ Resolution (mm): 0.01 mm ¦ Measuring Range (Inch): 0-6 Inch ¦ Resolution (Inch): 0.0005 Inch ¦ Material: Stainless Steel ¦ Power Supply: SR 44 or LR 44 ¦ Display: LCD ¦ Accuracy: ±0.03 mm | Insize 150 mm Digital Caliper 1112-150 | https://firebasestorage.googleapis.com/v0/b/machinery-dc573.appspot.com/o/images%2FDI.CA.DI9.432984_1.jpg?alt=media&token=0920ac1b-77b9-4733-b53d-6792940e4544 | https://www.pentagonmachines.com/machine/TSTMESRINSI1038 | 2026-02-22 16:44
PENTAGON BRAND Under Crank Mechanical Shearing Machine Model PSM 610 x 2 mm complete with electrical motor V belt switch and other standard accessories as Mentioned | Sheet Metal Machinery | Pentagon | SHTMETPENT1256 | 192000 | 18 | 1 Set | Yes | Yes | Structure: The machinery is constructed with a rigid steel frame with an interlocked design, created to avoid weak sections. In order to ensure proper clean cut and clearance, ram is guided throughout the length with ground guide ways. ¦ The hold down system of under crank shearing machine is loaded with springs and holds sheets to avoid slippery and bowing result in a clean square cut. The finger guard is fitted in front of hold down for the safety of the operator. ¦ The four edge, single and segmentally high carbon, chromium steel blades are suitable for cutting and longer use. The bearing parts and guide surfaces of the machine are lubricated by the centralized hand operated lubrication system. ¦ Mechanical Back Gauge gives readings of the distance between back gauge and shear through a scale in order to avoid errors and maintenance of encountered electronic equipment. | [6 empty] | Electric Motor, ¦ Starter, ¦ V-belts, ¦ Front gauge, ¦ Rear gauge ¦ Scale and Stroke counter |  | Model No.: 610 x 2 ¦ Cutting Capacity In M.S. (L x T): 685x2 ¦ Stroke Per Minute: 50 ¦ Table (H x W ): 785 X 300 ¦ Front Gauge: 750 ¦ Rear Gauge: 450 ¦ Depth of Throat: 65 ¦ Blade Size (L x W x T): 685 x 63 x 12 ¦ Dimension (L x W x H): 1500 x 1250 x 1100 ¦ Motor Power HP: 1.5 HP ¦ Voltage: 400 / 440 Volts, 3 Phase, 50 Cycles. | PENTAGON BRAND Under Crank Mechanical Shearing Machine Model PSM 610 x 2 mm complete with electrical motor V belt switch and other standard accessories as Mentioned | https://firebasestorage.googleapis.com/v0/b/machinery-dc573.appspot.com/o/images%2FUnder%20Crank_Mechanical.jpg?alt=media&token=36b13b67-ea87-4cc7-9371-662b3a12e7c0 | https://www.pentagonmachines.com/machine/SHTMETPENT1256 | 2026-02-22 16:44
PENTAGON BRAND Under Crank Mechanical Shearing Machine Model PSM 1000 x 2 mm complete with electrical motor V belt switch and other standard accessories as Mentioned | Sheet Metal Machinery | Pentagon | SHTMETPENT1257 | 325000 | 18 | 1 Set | Yes | Yes | Structure: The machinery is constructed with a rigid steel frame with an interlocked design, created to avoid weak sections. In order to ensure proper clean cut and clearance, ram is guided throughout the length with ground guide ways. ¦ The hold down system of under crank shearing machine is loaded with springs and holds sheets to avoid slippery and bowing result in a clean square cut. The finger guard is fitted in front of hold down for the safety of the operator. ¦ The four edge, single and segmentally high carbon, chromium steel blades are suitable for cutting and longer use. The bearing parts and guide surfaces of the machine are lubricated by the centralized hand operated lubrication system. ¦ Mechanical Back Gauge gives readings of the distance between back gauge and shear through a scale in order to avoid errors and maintenance of encountered electronic equipment. | [6 empty] | Electric Motor, ¦ Starter, ¦ V-belts, ¦ Front gauge, ¦ Rear gauge ¦ Scale and Stroke counter |  | Model No.: 1000 x 2 ¦ Cutting Capacity In M.S. (L x T): 1000x2 ¦ Stroke Per Minute: 50 ¦ Table (H x W ): 785 X 300 ¦ Front Gauge: 750 ¦ Rear Gauge: 450 ¦ Depth of Throat: 65 ¦ Blade Size (L x W x T): 1000 x 63 x 14 ¦ Motor Power HP: 2 HP ¦ Voltage: 400 / 440 Volts, 3 Phase, 50 Cycles. | PENTAGON BRAND Under Crank Mechanical Shearing Machine Model PSM 1000 x 2 mm complete with electrical motor V belt switch and other standard accessories as Mentioned | https://firebasestorage.googleapis.com/v0/b/machinery-dc573.appspot.com/o/images%2FUnder%20Crank_Mechanical.jpg?alt=media&token=36b13b67-ea87-4cc7-9371-662b3a12e7c0 | https://www.pentagonmachines.com/machine/SHTMETPENT1257 | 2026-02-22 16:44
PENTAGON BRAND Under Crank Mechanical Shearing Machine Model PSM 1270 x 2 mm complete with electrical motor V belt switch and other standard accessories as Mentioned | Sheet Metal Machinery | Pentagon | SHTMETPENT1258 | 385000 | 18 | 1 Set | Yes | Yes | Structure: The machinery is constructed with a rigid steel frame with an interlocked design, created to avoid weak sections. In order to ensure proper clean cut and clearance, ram is guided throughout the length with ground guide ways. ¦ The hold down system of under crank shearing machine is loaded with springs and holds sheets to avoid slippery and bowing result in a clean square cut. The finger guard is fitted in front of hold down for the safety of the operator. ¦ The four edge, single and segmentally high carbon, chromium steel blades are suitable for cutting and longer use. The bearing parts and guide surfaces of the machine are lubricated by the centralized hand operated lubrication system. ¦ Mechanical Back Gauge gives readings of the distance between back gauge and shear through a scale in order to avoid errors and maintenance of encountered electronic equipment. | [6 empty] | Electric Motor, ¦ Starter, ¦ V-belts, ¦ Front gauge, ¦ Rear gauge ¦ Scale and Stroke counter |  | Model No.: 1270 x 2 ¦ Cutting Capacity In M.S. (L x T): 1300x2 ¦ Stroke Per Minute: 50 ¦ Table (H x W ): 785 X 300 ¦ Front Gauge: 950 ¦ Rear Gauge: 600 ¦ Depth of Throat: 65 ¦ Blade Size (L x W x T): 1300 x 63 x 14 ¦ Motor Power HP: 2 HP ¦ Voltage: 400 / 440 Volts, 3 Phase, 50 Cycles. | PENTAGON BRAND Under Crank Mechanical Shearing Machine Model PSM 1270 x 2 mm complete with electrical motor V belt switch and other standard accessories as Mentioned | https://firebasestorage.googleapis.com/v0/b/machinery-dc573.appspot.com/o/images%2FUnder%20Crank_Mechanical.jpg?alt=media&token=36b13b67-ea87-4cc7-9371-662b3a12e7c0 | https://www.pentagonmachines.com/machine/SHTMETPENT1258 | 2026-02-22 16:44
PENTAGON BRAND Under Crank Mechanical Shearing Machine Model PSM 1525 x 2 mm complete with electrical motor V belt switch and other standard accessories as Mentioned | Sheet Metal Machinery | Pentagon | SHTMETPENT1259 | 405000 | 18 | 1 Set | Yes | Yes | Structure: The machinery is constructed with a rigid steel frame with an interlocked design, created to avoid weak sections. In order to ensure proper clean cut and clearance, ram is guided throughout the length with ground guide ways. ¦ The hold down system of under crank shearing machine is loaded with springs and holds sheets to avoid slippery and bowing result in a clean square cut. The finger guard is fitted in front of hold down for the safety of the operator. ¦ The four edge, single and segmentally high carbon, chromium steel blades are suitable for cutting and longer use. The bearing parts and guide surfaces of the machine are lubricated by the centralized hand operated lubrication system. ¦ Mechanical Back Gauge gives readings of the distance between back gauge and shear through a scale in order to avoid errors and maintenance of encountered electronic equipment. | [6 empty] | Electric Motor, ¦ Starter, ¦ V-belts, ¦ Front gauge, ¦ Rear gauge ¦ Scale and Stroke counter |  | Model No.: 1525 x 2 ¦ Cutting Capacity In M.S. (L x T): 1600x2 ¦ Stroke Per Minute: 50 ¦ Table (H x W ): 785 X 300 ¦ Front Gauge: 950 ¦ Rear Gauge: 600 ¦ Depth of Throat: 65 ¦ Blade Size (L x W x T): 1600 x 63 x 14 ¦ Motor Power HP: 3 HP ¦ Voltage: 400 / 440 Volts, 3 Phase, 50 Cycles. | PENTAGON BRAND Under Crank Mechanical Shearing Machine Model PSM 1525 x 2 mm complete with electrical motor V belt switch and other standard accessories as Mentioned | https://firebasestorage.googleapis.com/v0/b/machinery-dc573.appspot.com/o/images%2FUnder%20Crank_Mechanical.jpg?alt=media&token=36b13b67-ea87-4cc7-9371-662b3a12e7c0 | https://www.pentagonmachines.com/machine/SHTMETPENT1259 | 2026-02-22 16:44
PENTAGON BRAND Under Crank Mechanical Shearing Machine Model PSM 2030 x 2 mm complete with electrical motor V belt switch and other standard accessories as Mentioned | Sheet Metal Machinery | Pentagon | SHTMETPENT1260 | 510000 | 18 | 1 Set | Yes | Yes | Structure: The machinery is constructed with a rigid steel frame with an interlocked design, created to avoid weak sections. In order to ensure proper clean cut and clearance, ram is guided throughout the length with ground guide ways. ¦ The hold down system of under crank shearing machine is loaded with springs and holds sheets to avoid slippery and bowing result in a clean square cut. The finger guard is fitted in front of hold down for the safety of the operator. ¦ The four edge, single and segmentally high carbon, chromium steel blades are suitable for cutting and longer use. The bearing parts and guide surfaces of the machine are lubricated by the centralized hand operated lubrication system. ¦ Mechanical Back Gauge gives readings of the distance between back gauge and shear through a scale in order to avoid errors and maintenance of encountered electronic equipment. | [6 empty] | Electric Motor, ¦ Starter, ¦ V-belts, ¦ Front gauge, ¦ Rear gauge ¦ Scale and Stroke counter |  | Model No.: 2030 x 2 ¦ Cutting Capacity In M.S. (L x T): 2030x2 ¦ Stroke Per Minute: 50 ¦ Table (H x W ): 800 X 300 ¦ Front Gauge: 980 ¦ Rear Gauge: 600 ¦ Depth of Throat: 65 ¦ Blade Size (L x W x T): 2030 x 63 x 14 ¦ Motor Power HP: 3 HP ¦ Voltage: 400 / 440 Volts, 3 Phase, 50 Cycles. | PENTAGON BRAND Under Crank Mechanical Shearing Machine Model PSM 2030 x 2 mm complete with electrical motor V belt switch and other standard accessories as Mentioned | https://firebasestorage.googleapis.com/v0/b/machinery-dc573.appspot.com/o/images%2FUnder%20Crank_Mechanical.jpg?alt=media&token=36b13b67-ea87-4cc7-9371-662b3a12e7c0 | https://www.pentagonmachines.com/machine/SHTMETPENT1260 | 2026-02-22 16:44
PENTAGON BRAND Under Crank Mechanical Shearing Machine Model PSM 2540 x 2 mm complete with electrical motor V belt switch and other standard accessories as Mentioned | Sheet Metal Machinery | Pentagon | SHTMETPENT1261 | 575000 | 18 | 1 Set | Yes | Yes | Structure: The machinery is constructed with a rigid steel frame with an interlocked design, created to avoid weak sections. In order to ensure proper clean cut and clearance, ram is guided throughout the length with ground guide ways. ¦ The hold down system of under crank shearing machine is loaded with springs and holds sheets to avoid slippery and bowing result in a clean square cut. The finger guard is fitted in front of hold down for the safety of the operator. ¦ The four edge, single and segmentally high carbon, chromium steel blades are suitable for cutting and longer use. The bearing parts and guide surfaces of the machine are lubricated by the centralized hand operated lubrication system. ¦ Mechanical Back Gauge gives readings of the distance between back gauge and shear through a scale in order to avoid errors and maintenance of encountered electronic equipment. | [6 empty] | Electric Motor, ¦ Starter, ¦ V-belts, ¦ Front gauge, ¦ Rear gauge ¦ Scale and Stroke counter |  | Model No.: 2540 x 2 ¦ Cutting Capacity In M.S. (L x T): 2600x2 ¦ Stroke Per Minute: 50 ¦ Table (H x W ): 900 X 380 ¦ Front Gauge: 930 ¦ Rear Gauge: 600 ¦ Depth of Throat: 65 ¦ Blade Size (L x W x T): 2600 x 63 x 14 ¦ Motor Power HP: 3 HP ¦ Voltage: 400 / 440 Volts, 3 Phase, 50 Cycles. | PENTAGON BRAND Under Crank Mechanical Shearing Machine Model PSM 2540 x 2 mm complete with electrical motor V belt switch and other standard accessories as Mentioned | https://firebasestorage.googleapis.com/v0/b/machinery-dc573.appspot.com/o/images%2FUnder%20Crank_Mechanical.jpg?alt=media&token=36b13b67-ea87-4cc7-9371-662b3a12e7c0 | https://www.pentagonmachines.com/machine/SHTMETPENT1261 | 2026-02-22 16:44
PENTAGON BRAND Under Crank Mechanical Shearing Machine Model PSM 3125 x 2 mm complete with electrical motor V belt switch and other standard accessories as Mentioned | Sheet Metal Machinery | Pentagon | SHTMETPENT1262 | 740000 | 18 | 1 Set | Yes | Yes | Structure: The machinery is constructed with a rigid steel frame with an interlocked design, created to avoid weak sections. In order to ensure proper clean cut and clearance, ram is guided throughout the length with ground guide ways. ¦ The hold down system of under crank shearing machine is loaded with springs and holds sheets to avoid slippery and bowing result in a clean square cut. The finger guard is fitted in front of hold down for the safety of the operator. ¦ The four edge, single and segmentally high carbon, chromium steel blades are suitable for cutting and longer use. The bearing parts and guide surfaces of the machine are lubricated by the centralized hand operated lubrication system. ¦ Mechanical Back Gauge gives readings of the distance between back gauge and shear through a scale in order to avoid errors and maintenance of encountered electronic equipment. | [6 empty] | Electric Motor, ¦ Starter, ¦ V-belts, ¦ Front gauge, ¦ Rear gauge ¦ Scale and Stroke counter |  | Model No.: 3125 x 2 ¦ Cutting Capacity In M.S. (L x T): 3200x2 ¦ Stroke Per Minute: 50 ¦ Table (H x W ): 900 X 380 ¦ Front Gauge: 930 ¦ Rear Gauge: 600 ¦ Depth of Throat: 65 ¦ Blade Size (L x W x T): 3200 x 63 x 14 ¦ Motor Power HP: 5 HP ¦ Voltage: 400 / 440 Volts, 3 Phase, 50 Cycles. | PENTAGON BRAND Under Crank Mechanical Shearing Machine Model PSM 3125 x 2 mm complete with electrical motor V belt switch and other standard accessories as Mentioned | https://firebasestorage.googleapis.com/v0/b/machinery-dc573.appspot.com/o/images%2FUnder%20Crank_Mechanical.jpg?alt=media&token=36b13b67-ea87-4cc7-9371-662b3a12e7c0 | https://www.pentagonmachines.com/machine/SHTMETPENT1262 | 2026-02-22 16:44
PENTAGON BRAND Under Crank Mechanical Shearing Machine Model PSM 610x4 mm complete with electrical motor V belt switch and other standard accessories as Mentioned | Sheet Metal Machinery | Pentagon | SHTMETPENT1263 | 305000 | 18 | 1 Set | Yes | Yes | Structure: The machinery is constructed with a rigid steel frame with an interlocked design, created to avoid weak sections. In order to ensure proper clean cut and clearance, ram is guided throughout the length with ground guide ways. ¦ The hold down system of under crank shearing machine is loaded with springs and holds sheets to avoid slippery and bowing result in a clean square cut. The finger guard is fitted in front of hold down for the safety of the operator. ¦ The four edge, single and segmentally high carbon, chromium steel blades are suitable for cutting and longer use. The bearing parts and guide surfaces of the machine are lubricated by the centralized hand operated lubrication system. ¦ Mechanical Back Gauge gives readings of the distance between back gauge and shear through a scale in order to avoid errors and maintenance of encountered electronic equipment. | [6 empty] | Electric Motor, ¦ Starter, ¦ V-belts, ¦ Front gauge, ¦ Rear gauge ¦ Scale and Stroke counter |  | Model No.: 610 x 4 ¦ Cutting Capacity In M.S. (L x T): 685 x 4 ¦ Stroke Per Minute: 45 ¦ Table (H x W ): 900 X 350 ¦ Front Gauge: 800 ¦ Rear Gauge: 450 ¦ Depth of Throat: 75 ¦ Blade Size (L x W x T): 685 x 63 x 14 ¦ Motor Power HP: 3 HP ¦ Voltage: 440 Volts, 3 Phase | PENTAGON BRAND Under Crank Mechanical Shearing Machine Model PSM 610x4 mm complete with electrical motor V belt switch and other standard accessories as Mentioned | https://firebasestorage.googleapis.com/v0/b/machinery-dc573.appspot.com/o/images%2FUnder%20Crank_Mechanical.jpg?alt=media&token=36b13b67-ea87-4cc7-9371-662b3a12e7c0 | https://www.pentagonmachines.com/machine/SHTMETPENT1263 | 2026-02-22 16:44
PENTAGON BRAND Under Crank Mechanical Shearing Machine Model PSM 1000x4 mm complete with electrical motor V belt switch and other standard accessories as Mentioned | Sheet Metal Machinery | Pentagon | SHTMETPENT1264 | 358000 | 18 | 1 Set | Yes | Yes | Structure: The machinery is constructed with a rigid steel frame with an interlocked design, created to avoid weak sections. In order to ensure proper clean cut and clearance, ram is guided throughout the length with ground guide ways. ¦ The hold down system of under crank shearing machine is loaded with springs and holds sheets to avoid slippery and bowing result in a clean square cut. The finger guard is fitted in front of hold down for the safety of the operator. ¦ The four edge, single and segmentally high carbon, chromium steel blades are suitable for cutting and longer use. The bearing parts and guide surfaces of the machine are lubricated by the centralized hand operated lubrication system. ¦ Mechanical Back Gauge gives readings of the distance between back gauge and shear through a scale in order to avoid errors and maintenance of encountered electronic equipment. | [6 empty] | Electric Motor, ¦ Starter, ¦ V-belts, ¦ Front gauge, ¦ Rear gauge ¦ Scale and Stroke counter |  | Model No.: 1000x4 ¦ Cutting Capacity In M.S. (L x T): 1000x4 ¦ Stroke Per Minute: 45 ¦ Table (H x W ): 900 X 350 ¦ Front Gauge: 800 ¦ Rear Gauge: 450 ¦ Depth of Throat: 75 ¦ Blade Size (L x W x T): 1000 x 63 x 14 ¦ Motor Power HP: 5 HP ¦ Voltage: 440 Volts, 3 Phase | PENTAGON BRAND Under Crank Mechanical Shearing Machine Model PSM 1000x4 mm complete with electrical motor V belt switch and other standard accessories as Mentioned | https://firebasestorage.googleapis.com/v0/b/machinery-dc573.appspot.com/o/images%2FUnder%20Crank_Mechanical.jpg?alt=media&token=36b13b67-ea87-4cc7-9371-662b3a12e7c0 | https://www.pentagonmachines.com/machine/SHTMETPENT1264 | 2026-02-22 16:44
PENTAGON BRAND Under Crank Mechanical Shearing Machine Model PSM 1270x4 mm complete with electrical motor V belt switch and other standard accessories as Mentioned | Sheet Metal Machinery | Pentagon | SHTMETPENT1265 | 485000 | 18 | 1 Set | Yes | Yes | Structure: The machinery is constructed with a rigid steel frame with an interlocked design, created to avoid weak sections. In order to ensure proper clean cut and clearance, ram is guided throughout the length with ground guide ways. ¦ The hold down system of under crank shearing machine is loaded with springs and holds sheets to avoid slippery and bowing result in a clean square cut. The finger guard is fitted in front of hold down for the safety of the operator. ¦ The four edge, single and segmentally high carbon, chromium steel blades are suitable for cutting and longer use. The bearing parts and guide surfaces of the machine are lubricated by the centralized hand operated lubrication system. ¦ Mechanical Back Gauge gives readings of the distance between back gauge and shear through a scale in order to avoid errors and maintenance of encountered electronic equipment. | [6 empty] | Electric Motor, ¦ Starter, ¦ V-belts, ¦ Front gauge, ¦ Rear gauge ¦ Scale and Stroke counter |  | Model No.: 1270x4 ¦ Cutting Capacity In M.S. (L x T): 1300x4 ¦ Stroke Per Minute: 45 ¦ Table (H x W ): 900 X 350 ¦ Front Gauge: 800 ¦ Rear Gauge: 450 ¦ Depth of Throat: 75 ¦ Blade Size (L x W x T): 1300 x 63 x 14 ¦ Motor Power HP: 5 HP ¦ Voltage: 440 Volts, 3 Phase | PENTAGON BRAND Under Crank Mechanical Shearing Machine Model PSM 1270x4 mm complete with electrical motor V belt switch and other standard accessories as Mentioned | https://firebasestorage.googleapis.com/v0/b/machinery-dc573.appspot.com/o/images%2FUnder%20Crank_Mechanical.jpg?alt=media&token=36b13b67-ea87-4cc7-9371-662b3a12e7c0 | https://www.pentagonmachines.com/machine/SHTMETPENT1265 | 2026-02-22 16:44
PENTAGON BRAND Under Crank Mechanical Shearing Machine Model PSM 1525x4 mm complete with electrical motor V belt switch and other standard accessories as Mentioned | Sheet Metal Machinery | Pentagon | SHTMETPENT1266 | 580000 | 18 | 1 Set | Yes | Yes | Structure: The machinery is constructed with a rigid steel frame with an interlocked design, created to avoid weak sections. In order to ensure proper clean cut and clearance, ram is guided throughout the length with ground guide ways. ¦ The hold down system of under crank shearing machine is loaded with springs and holds sheets to avoid slippery and bowing result in a clean square cut. The finger guard is fitted in front of hold down for the safety of the operator. ¦ The four edge, single and segmentally high carbon, chromium steel blades are suitable for cutting and longer use. The bearing parts and guide surfaces of the machine are lubricated by the centralized hand operated lubrication system. ¦ Mechanical Back Gauge gives readings of the distance between back gauge and shear through a scale in order to avoid errors and maintenance of encountered electronic equipment. | [6 empty] | Electric Motor, ¦ Starter, ¦ V-belts, ¦ Front gauge, ¦ Rear gauge ¦ Scale and Stroke counter |  | Model No.: 1525x4 ¦ Cutting Capacity In M.S. (L x T): 1600x4 ¦ Stroke Per Minute: 45 ¦ Table (H x W ): 900 X 430 ¦ Front Gauge: 1030 ¦ Rear Gauge: 600 ¦ Depth of Throat: 75 ¦ Blade Size (L x W x T): 1600 x 75 x 18 ¦ Motor Power HP: 7.5 HP ¦ Voltage: 440 Volts, 3 Phase | PENTAGON BRAND Under Crank Mechanical Shearing Machine Model PSM 1525x4 mm complete with electrical motor V belt switch and other standard accessories as Mentioned | https://firebasestorage.googleapis.com/v0/b/machinery-dc573.appspot.com/o/images%2FUnder%20Crank_Mechanical.jpg?alt=media&token=36b13b67-ea87-4cc7-9371-662b3a12e7c0 | https://www.pentagonmachines.com/machine/SHTMETPENT1266 | 2026-02-22 16:44
PENTAGON BRAND Under Crank Mechanical Shearing Machine Model PSM 2030x4 mm complete with electrical motor V belt switch and other standard accessories as Mentioned | Sheet Metal Machinery | Pentagon | SHTMETPENT1267 | 735000 | 18 | 1 Set | Yes | Yes | Structure: The machinery is constructed with a rigid steel frame with an interlocked design, created to avoid weak sections. In order to ensure proper clean cut and clearance, ram is guided throughout the length with ground guide ways. ¦ The hold down system of under crank shearing machine is loaded with springs and holds sheets to avoid slippery and bowing result in a clean square cut. The finger guard is fitted in front of hold down for the safety of the operator. ¦ The four edge, single and segmentally high carbon, chromium steel blades are suitable for cutting and longer use. The bearing parts and guide surfaces of the machine are lubricated by the centralized hand operated lubrication system. ¦ Mechanical Back Gauge gives readings of the distance between back gauge and shear through a scale in order to avoid errors and maintenance of encountered electronic equipment. | [6 empty] | Electric Motor, ¦ Starter, ¦ V-belts, ¦ Front gauge, ¦ Rear gauge ¦ Scale and Stroke counter |  | Model No.: 2030x4 ¦ Cutting Capacity In M.S. (L x T): 2030x4 ¦ Stroke Per Minute: 45 ¦ Table (H x W ): 900 X 430 ¦ Front Gauge: 1030 ¦ Rear Gauge: 600 ¦ Depth of Throat: 75 ¦ Blade Size (L x W x T): 2030 x 75 x 18 ¦ Motor Power HP: 7.5 HP ¦ Voltage: 440 Volts, 3 Phase | PENTAGON BRAND Under Crank Mechanical Shearing Machine Model PSM 2030x4 mm complete with electrical motor V belt switch and other standard accessories as Mentioned | https://firebasestorage.googleapis.com/v0/b/machinery-dc573.appspot.com/o/images%2FUnder%20Crank_Mechanical.jpg?alt=media&token=36b13b67-ea87-4cc7-9371-662b3a12e7c0 | https://www.pentagonmachines.com/machine/SHTMETPENT1267 | 2026-02-22 16:44
PENTAGON BRAND Under Crank Mechanical Shearing Machine Model PSM 2540x4 mm complete with electrical motor V belt switch and other standard accessories as Mentioned | Sheet Metal Machinery | Pentagon | SHTMETPENT1268 | 785000 | 18 | 1 Set | Yes | Yes | Structure: The machinery is constructed with a rigid steel frame with an interlocked design, created to avoid weak sections. In order to ensure proper clean cut and clearance, ram is guided throughout the length with ground guide ways. ¦ The hold down system of under crank shearing machine is loaded with springs and holds sheets to avoid slippery and bowing result in a clean square cut. The finger guard is fitted in front of hold down for the safety of the operator. ¦ The four edge, single and segmentally high carbon, chromium steel blades are suitable for cutting and longer use. The bearing parts and guide surfaces of the machine are lubricated by the centralized hand operated lubrication system. ¦ Mechanical Back Gauge gives readings of the distance between back gauge and shear through a scale in order to avoid errors and maintenance of encountered electronic equipment. | [6 empty] | Electric Motor, ¦ Starter, ¦ V-belts, ¦ Front gauge, ¦ Rear gauge ¦ Scale and Stroke counter |  | Model No.: 2540x4 ¦ Cutting Capacity In M.S. (L x T): 2600x4 ¦ Stroke Per Minute: 45 ¦ Table (H x W ): 900 X 450 ¦ Front Gauge: 1050 ¦ Rear Gauge: 600 ¦ Depth of Throat: 75 ¦ Blade Size (L x W x T): 2600 x 75 x 18 ¦ Motor Power HP: 10 HP ¦ Voltage: 440 Volts, 3 Phase | PENTAGON BRAND Under Crank Mechanical Shearing Machine Model PSM 2540x4 mm complete with electrical motor V belt switch and other standard accessories as Mentioned | https://firebasestorage.googleapis.com/v0/b/machinery-dc573.appspot.com/o/images%2FUnder%20Crank_Mechanical.jpg?alt=media&token=36b13b67-ea87-4cc7-9371-662b3a12e7c0 | https://www.pentagonmachines.com/machine/SHTMETPENT1268 | 2026-02-22 16:44
PENTAGON BRAND Under Crank Mechanical Shearing Machine Model PSM 3125x4 mm complete with electrical motor V belt switch and other standard accessories as Mentioned | Sheet Metal Machinery | Pentagon | SHTMETPENT1269 | 890000 | 18 | 1 Set | Yes | Yes | Structure: The machinery is constructed with a rigid steel frame with an interlocked design, created to avoid weak sections. In order to ensure proper clean cut and clearance, ram is guided throughout the length with ground guide ways. ¦ The hold down system of under crank shearing machine is loaded with springs and holds sheets to avoid slippery and bowing result in a clean square cut. The finger guard is fitted in front of hold down for the safety of the operator. ¦ The four edge, single and segmentally high carbon, chromium steel blades are suitable for cutting and longer use. The bearing parts and guide surfaces of the machine are lubricated by the centralized hand operated lubrication system. ¦ Mechanical Back Gauge gives readings of the distance between back gauge and shear through a scale in order to avoid errors and maintenance of encountered electronic equipment. | [6 empty] | Electric Motor, ¦ Starter, ¦ V-belts, ¦ Front gauge, ¦ Rear gauge ¦ Scale and Stroke counter |  | Model No.: 3125x4 ¦ Cutting Capacity In M.S. (L x T): 3200x4 ¦ Stroke Per Minute: 45 ¦ Table (H x W ): 900 X 450 ¦ Front Gauge: 1050 ¦ Rear Gauge: 600 ¦ Depth of Throat: 75 ¦ Blade Size (L x W x T): 3200 x 75 x 18 ¦ Motor Power HP: 12.5 HP ¦ Voltage: 440 Volts, 3 Phase | PENTAGON BRAND Under Crank Mechanical Shearing Machine Model PSM 3125x4 mm complete with electrical motor V belt switch and other standard accessories as Mentioned | https://firebasestorage.googleapis.com/v0/b/machinery-dc573.appspot.com/o/images%2FUnder%20Crank_Mechanical.jpg?alt=media&token=36b13b67-ea87-4cc7-9371-662b3a12e7c0 | https://www.pentagonmachines.com/machine/SHTMETPENT1269 | 2026-02-22 16:44
PENTAGON/DEVCO BRAND hydraulic Cylindrical grinding machine with ID and OD attachment attachment Model UC-810x180 with all standard/optional accessories & complete Electricals | Grinding Machines | Pentagon | GRINDMACPENT1216 | 1295000 | 18 | 1 Nos | Yes | Yes | Castings are closed grain and well ribbed ¦ Work head spindle run's on taper roller bearing ¦ Tail stock is heat treated to achieve dimensional stability ¦ High accuracy and surface finish | [6 empty] | ID Attachment ¦ Hydraulic Attachment ¦ Universal Wheel Head Slide ¦ Grinding Wheel with Flange ¦ Wheel Balancing Blocks ¦ Dead Centers ¦ Wheel Head Motor & Work Head Motor ¦ Coolant Tank with Pump and Piping ¦ Dressing Attachment (Holder) ¦ Safety Splash Guard ¦ Wheel Flange Extractor ¦ V-Belts and Pulley Covers ¦ Lubricant Oil Pump (Hand Operated) ¦ Electric Panel with Push Buttons | Duel Times Switch (Rs 7000) ¦ Rapid Approach (Rs 45000) ¦ Additional Wheel flange (Rs 5500) ¦ Wheel Balancing Stand (Rs 10500) ¦ Wheel Balancing arbor (Rs 4000) ¦ Three Point steady rest (Rs 7500) ¦ Two Point steady rest (Rs 6500) | Model: LU-800 ¦ Distance Between Center: 810 mm ¦ Height Of Center: 151 mm ¦ Swiveling Angle: +7° & -4° Degree ¦ Table Speed Mech. 4 step: 140,260,370,700 mm/min ¦ Electric Motor required, 3 phase: 0.5/OR 0.37 kW/1440 HP/RPM ¦ Hy speed infinitely variable: 1hp/ 1440rpm ¦ Hy power pack electric motor, 3 phase: - ¦ Grinding wheel size DxWxB: 350x40x127 mm ¦ Grinding wheel speed: 1700 rpm ¦ In feed of hand wheel per division: 0.01 mm ¦ Electric motor required, 3 phase: 3hp/1440rpm ¦ Spindle speed(4 rang): 65-140-205-300 RPM ¦ Spindle in taper: 4 MT ¦ Electric motor 3 phase: 1hp/1440 rpm ¦ Taper in quill: 4 MT ¦ Max quill stroke: 40 mm ¦ INTERNAL GRINDING ATTACHEMENT -Spindle size: 250x60 mm ¦ INTERNAL GRINDING ATTACHEMENT- Spindle speed: 16000 rpm ¦ INTERNAL GRINDING ATTACHEMENT-Electric motor required 3 phase: 1hp/2800 rpm ¦ Coolant pump 3 phase: 0.15 HP ¦ Total Weight: 2100 Kg | PENTAGON/DEVCO BRAND hydraulic Cylindrical grinding machine with ID and OD attachment attachment Model UC-810x180 with all standard/optional accessories & complete Electricals | https://firebasestorage.googleapis.com/v0/b/machinery-dc573.appspot.com/o/images%2FCylindrical%20%20.jpeg?alt=media&token=2474a1fb-5006-4948-be7a-f8ab8f45d52b | https://www.pentagonmachines.com/machine/GRINDMACPENT1216 | 2026-02-22 16:44
PENTAGON Milling auto table power feeder for Vertical axis model APF-500Z with fitting screw, cable lead screw adapter and clamps and limit switch set | Machine Accessories | Pentagon | MCHACCPENT1583 | 29800 | 18 | 1 set | Yes | Yes | Power supply switch and reset switch Feed knob and rapid button Speed adjust knob Jog switch | [6 empty] | PENTAGON Milling auto table power feeder for Vertical axis model APF-500 |  | Gross Weight: 8 Kg ¦ Type of Product: Power Feed for Z-axis in Milling Machine ¦ Max torque: 155 kg/cm ¦ Model: APF 500 Z ¦ RPM: 0-210 ¦ Dimension: 280x178x340 (mm) ¦ Voltage: 110 V, 50/60 Hz | PENTAGON Milling auto table power feeder for Vertical axis model APF-500Z with fitting screw, cable lead screw adapter and clamps and limit switch set | https://firebasestorage.googleapis.com/v0/b/machinery-dc573.appspot.com/o/images%2F2_.jpg?alt=media&token=a8485361-3dbb-4db7-acb0-667e7fb0776f | https://www.pentagonmachines.com/machine/MCHACCPENT1583 | 2026-02-22 16:44
PENTAGON Mechanical power Power Press C Type capacity 10 Ton complete with electrical motor, switch/Starter and V belt | Metal Forming Machine | Pentagon | METFORMACPENT1132 | 200000 | 18 | 1 Set | Yes | Yes | TYPES & CAPACITY : Presses are available in capacities of 3 to 300 tonnes in single geared/ double geared and un-geared types "C" type and pillar type models. and also available inclinable type and permanently inclinable type models these machines are subjected to stringent performance testing using advanced testing devices to ensure high performance, increased productivity & reliability. ¦ FRAME : The robust frame is fabricated from solid steel plates with heavy cross ribing to main housing & "C" Supports for perfectly balanced distribution of stress over the cross section elimination deflection and vibration and thus inproving die & machine life. ¦ CRANK SHAFT AND BEARINGS : Eccentric crank shaft is machined form en-9 steel round bar. it has been groung finished on bearing surface. the main crank shaft & eccentric bearings are covered, with high quality of phosphor-bronze or gun metal bushes and lubrication oil grooves for smooth functioning. ¦ CLUTCH & KEYS : Rolling key type clutch is manufactured from WPS material duly heat treated to provide long trouble free services. ¦ STROKE ADJUSTMENTS : The unique feature of adjustable stroke enable the press to perform all kinds of operations by employing short stroke for blanking & forming operations. ¦ BRAKE : Spring operated poerful heavy duty brakes is of release type works according to timing adjustment to provide longer life to the brake. it is operated bt cam wheel or brake wheel. ¦ RAM & RAM SLIDE : Ram Slides is made from seasonal high grade casting duly ground for friction free travel through slides, ensuring longer life of die and easy operation. | [6 empty] | Motor Stand ¦ Motor Pulley ¦ Main Gear Cover ¦ Fly wheel cover ¦ Stud Drive for screw. ¦ Electrical motor ¦ V Belt ¦ Electrical on-Off Switch/Starter |  | CAPACITY. FRAME. : 10 TONS ¦ BODY PLATE THICKNESS.: 25mm ¦ BED SIZE(FBXLR).: 305X457MM ¦ BED TO RAM BOTTOM.(SUAU)*: 305 ¦ STROKE LENGTH. (Adjustable): 70MM ¦ MAIN SHAFT DIA.(MADE OUT OF): 80MM ¦ BACK SHAFT DIA. (made out of): 65MM ¦ BULL GEAR DIA.(HELICAL TEETH): 508MM ¦ FLY WHEEL DIA.: 533MM/21" ¦ RAM SCREW DIA.(made out of): 70MM ¦ GEAR BUSH MATERIAL.: E.N.9 ¦ BUSHES ( 7 Nos.): G.M. ¦ BEARING.: NIL ¦ APP.WEIGHT(6%±): 800kG ¦ POWER: 2H.P. | PENTAGON Mechanical power Power Press C Type capacity 10 Ton complete with electrical motor, switch/Starter and V belt | https://firebasestorage.googleapis.com/v0/b/machinery-dc573.appspot.com/o/images%2Fpower%20press%20C%20Type.png?alt=media&token=0960ee9c-7881-4a5b-99b7-3969a224f9c8 | https://www.pentagonmachines.com/machine/METFORMACPENT1132 | 2026-02-22 16:44
PENTAGON Mechanical power Power Press C Type capacity 20 Ton complete with electrical motor, switch/Starter and V belt | Metal Forming Machine | Pentagon | METFORMACPENT1133 | 300000 | 18 | 1 Set | Yes | Yes | TYPES & CAPACITY : Presses are available in capacities of 3 to 300 tonnes in single geared/ double geared and un-geared types "C" type and pillar type models. and also available inclinable type and permanently inclinable type models these machines are subjected to stringent performance testing using advanced testing devices to ensure high performance, increased productivity & reliability. ¦ FRAME : The robust frame is fabricated from solid steel plates with heavy cross ribing to main housing & "C" Supports for perfectly balanced distribution of stress over the cross section elimination deflection and vibration and thus inproving die & machine life. ¦ CRANK SHAFT AND BEARINGS : Eccentric crank shaft is machined form en-9 steel round bar. it has been groung finished on bearing surface. the main crank shaft & eccentric bearings are covered, with high quality of phosphor-bronze or gun metal bushes and lubrication oil grooves for smooth functioning. ¦ CLUTCH & KEYS : Rolling key type clutch is manufactured from WPS material duly heat treated to provide long trouble free services. ¦ STROKE ADJUSTMENTS : The unique feature of adjustable stroke enable the press to perform all kinds of operations by employing short stroke for blanking & forming operations. ¦ BRAKE : Spring operated poerful heavy duty brakes is of release type works according to timing adjustment to provide longer life to the brake. it is operated bt cam wheel or brake wheel. ¦ RAM & RAM SLIDE : Ram Slides is made from seasonal high grade casting duly ground for friction free travel through slides, ensuring longer life of die and easy operation. | [6 empty] | Motor Stand ¦ Motor Pulley ¦ Main Gear Cover ¦ Fly wheel cover ¦ Stud Drive for screw. ¦ Electrical motor ¦ V Belt ¦ Electrical on-Off Switch/Starter |  | CAPACITY. FRAME. : 20 Tons ¦ BODY PLATE THICKNESS.: 25-27mm ¦ BED SIZE(FBXLR).: 355X559MM ¦ BED TO RAM BOTTOM.(SUAU)*: 355MM ¦ STROKE LENGTH. (Adjustable): 75MM ¦ MAIN SHAFT DIA.(MADE OUT OF): 110MM(E.N.8) ¦ BACK SHAFT DIA. (made out of): 65MM ¦ BULL GEAR DIA.(HELICAL TEETH): 609 ¦ FLY WHEEL DIA.: 660MM/26" ¦ RAM SCREW DIA.(made out of): 70MM ¦ GEAR BUSH MATERIAL.: E.N.9 ¦ BUSHES ( 7 Nos.): G.M. ¦ BEARING.: ONE ¦ APP.WEIGHT(6%±): 1250KG ¦ POWER: 3H.P. | PENTAGON Mechanical power Power Press C Type capacity 20 Ton complete with electrical motor, switch/Starter and V belt | https://firebasestorage.googleapis.com/v0/b/machinery-dc573.appspot.com/o/images%2Fpower%20press%20C%20Type.png?alt=media&token=0960ee9c-7881-4a5b-99b7-3969a224f9c8 | https://www.pentagonmachines.com/machine/METFORMACPENT1133 | 2026-02-22 16:44
PENTAGON Mechanical power Power Press C Type capacity 30 Ton complete with electrical motor, switch/Starter and V belt | Metal Forming Machine | Pentagon | METFORMACPENT1134 | 390000 | 18 | 1 Set | Yes | Yes | TYPES & CAPACITY : Presses are available in capacities of 3 to 300 tonnes in single geared/ double geared and un-geared types "C" type and pillar type models. and also available inclinable type and permanently inclinable type models these machines are subjected to stringent performance testing using advanced testing devices to ensure high performance, increased productivity & reliability. ¦ FRAME : The robust frame is fabricated from solid steel plates with heavy cross ribing to main housing & "C" Supports for perfectly balanced distribution of stress over the cross section elimination deflection and vibration and thus inproving die & machine life. ¦ CRANK SHAFT AND BEARINGS : Eccentric crank shaft is machined form en-9 steel round bar. it has been groung finished on bearing surface. the main crank shaft & eccentric bearings are covered, with high quality of phosphor-bronze or gun metal bushes and lubrication oil grooves for smooth functioning. ¦ CLUTCH & KEYS : Rolling key type clutch is manufactured from WPS material duly heat treated to provide long trouble free services. ¦ STROKE ADJUSTMENTS : The unique feature of adjustable stroke enable the press to perform all kinds of operations by employing short stroke for blanking & forming operations. ¦ BRAKE : Spring operated poerful heavy duty brakes is of release type works according to timing adjustment to provide longer life to the brake. it is operated bt cam wheel or brake wheel. ¦ RAM & RAM SLIDE : Ram Slides is made from seasonal high grade casting duly ground for friction free travel through slides, ensuring longer life of die and easy operation. | [6 empty] | Motor Stand ¦ Motor Pulley ¦ Main Gear Cover ¦ Fly wheel cover ¦ Stud Drive for screw. ¦ Electrical motor ¦ V Belt ¦ Electrical on-Off Switch/Starter |  | CAPACITY. FRAME. : 30 Tons ¦ BODY PLATE THICKNESS.: 27-30 mm ¦ BED SIZE(FBXLR).: 406x609MM ¦ BED TO RAM BOTTOM.(SUAU)*: 381MM ¦ STROKE LENGTH. (Adjustable): 100MM ¦ MAIN SHAFT DIA.(MADE OUT OF): 110MM(E.N.8) ¦ BACK SHAFT DIA. (made out of): 70MM ¦ BULL GEAR DIA.(HELICAL TEETH): 660 ¦ FLY WHEEL DIA.: 711MM/28" ¦ RAM SCREW DIA.(made out of): 90MM ¦ GEAR BUSH MATERIAL.: E.N.9 ¦ BUSHES ( 7 Nos.): G.M. ¦ BEARING.: ONE ¦ APP.WEIGHT(6%±): 1800KG ¦ POWER: 3H.P. | PENTAGON Mechanical power Power Press C Type capacity 30 Ton complete with electrical motor, switch/Starter and V belt | https://firebasestorage.googleapis.com/v0/b/machinery-dc573.appspot.com/o/images%2Fpower%20press%20C%20Type.png?alt=media&token=0960ee9c-7881-4a5b-99b7-3969a224f9c8 | https://www.pentagonmachines.com/machine/METFORMACPENT1134 | 2026-02-22 16:44
PENTAGON Mechanical power Power Press C Type capacity 50 Ton complete with electrical motor, switch/Starter and V belt | Metal Forming Machine | Pentagon | METFORMACPENT1135 | 610000 | 18 | 1 Set | Yes | Yes | TYPES & CAPACITY : Presses are available in capacities of 3 to 300 tonnes in single geared/ double geared and un-geared types "C" type and pillar type models. and also available inclinable type and permanently inclinable type models these machines are subjected to stringent performance testing using advanced testing devices to ensure high performance, increased productivity & reliability. ¦ FRAME : The robust frame is fabricated from solid steel plates with heavy cross ribing to main housing & "C" Supports for perfectly balanced distribution of stress over the cross section elimination deflection and vibration and thus inproving die & machine life. ¦ CRANK SHAFT AND BEARINGS : Eccentric crank shaft is machined form en-9 steel round bar. it has been groung finished on bearing surface. the main crank shaft & eccentric bearings are covered, with high quality of phosphor-bronze or gun metal bushes and lubrication oil grooves for smooth functioning. ¦ CLUTCH & KEYS : Rolling key type clutch is manufactured from WPS material duly heat treated to provide long trouble free services. ¦ STROKE ADJUSTMENTS : The unique feature of adjustable stroke enable the press to perform all kinds of operations by employing short stroke for blanking & forming operations. ¦ BRAKE : Spring operated poerful heavy duty brakes is of release type works according to timing adjustment to provide longer life to the brake. it is operated bt cam wheel or brake wheel. ¦ RAM & RAM SLIDE : Ram Slides is made from seasonal high grade casting duly ground for friction free travel through slides, ensuring longer life of die and easy operation. | [6 empty] | Motor Stand ¦ Motor Pulley ¦ Main Gear Cover ¦ Fly wheel cover ¦ Stud Drive for screw. ¦ Electrical motor ¦ V Belt ¦ Electrical on-Off Switch/Starter |  | CAPACITY. FRAME. : 50 TONS ¦ BODY PLATE THICKNESS.: 35MM/25MM ¦ BED SIZE(FBXLR).: 510x740MM ¦ BED TO RAM BOTTOM.(SUAU)*: 400 MM ¦ STROKE LENGTH. (Adjustable): 100MM ¦ MAIN SHAFT DIA.(MADE OUT OF): 110MM(E.N.8) ¦ BACK SHAFT DIA. (made out of): 80MM ¦ BULL GEAR DIA.(HELICAL TEETH): 711MM ¦ FLY WHEEL DIA.: 762MM/30" ¦ RAM SCREW DIA.(made out of): 100MM ¦ GEAR BUSH MATERIAL.: E.N.9 ¦ BUSHES ( 7 Nos.): G.M. ¦ BEARING.: ONE ¦ APP.WEIGHT(6%±): 2700/2400KG ¦ POWER: 5H.P. | PENTAGON Mechanical power Power Press C Type capacity 50 Ton complete with electrical motor, switch/Starter and V belt | https://firebasestorage.googleapis.com/v0/b/machinery-dc573.appspot.com/o/images%2Fpower%20press%20C%20Type.png?alt=media&token=0960ee9c-7881-4a5b-99b7-3969a224f9c8 | https://www.pentagonmachines.com/machine/METFORMACPENT1135 | 2026-02-22 16:44
PENTAGON Mechanical power Power Press C Type capacity 80 Ton complete with electrical motor, switch/Starter and V belt | Metal Forming Machine | Pentagon | METFORMACPENT1136 | 820000 | 18 | 1 Set | Yes | Yes | TYPES & CAPACITY : Presses are available in capacities of 3 to 300 tonnes in single geared/ double geared and un-geared types "C" type and pillar type models. and also available inclinable type and permanently inclinable type models these machines are subjected to stringent performance testing using advanced testing devices to ensure high performance, increased productivity & reliability. ¦ FRAME : The robust frame is fabricated from solid steel plates with heavy cross ribing to main housing & "C" Supports for perfectly balanced distribution of stress over the cross section elimination deflection and vibration and thus inproving die & machine life. ¦ CRANK SHAFT AND BEARINGS : Eccentric crank shaft is machined form en-9 steel round bar. it has been groung finished on bearing surface. the main crank shaft & eccentric bearings are covered, with high quality of phosphor-bronze or gun metal bushes and lubrication oil grooves for smooth functioning. ¦ CLUTCH & KEYS : Rolling key type clutch is manufactured from WPS material duly heat treated to provide long trouble free services. ¦ STROKE ADJUSTMENTS : The unique feature of adjustable stroke enable the press to perform all kinds of operations by employing short stroke for blanking & forming operations. ¦ BRAKE : Spring operated poerful heavy duty brakes is of release type works according to timing adjustment to provide longer life to the brake. it is operated bt cam wheel or brake wheel. ¦ RAM & RAM SLIDE : Ram Slides is made from seasonal high grade casting duly ground for friction free travel through slides, ensuring longer life of die and easy operation. | [6 empty] | Motor Stand ¦ Motor Pulley ¦ Main Gear Cover ¦ Fly wheel cover ¦ Stud Drive for screw. ¦ Electrical motor ¦ V Belt ¦ Electrical on-Off Switch/Starter |  | CAPACITY. FRAME. : 80 TONS. ¦ BODY PLATE THICKNESS.: 35MM ¦ BED SIZE(FBXLR).: 609X863MM ¦ BED TO RAM BOTTOM.(SUAU)*: 470MM ¦ STROKE LENGTH. (Adjustable): 125MM ¦ MAIN SHAFT DIA.(MADE OUT OF): 140MM(E.N.8) ¦ BACK SHAFT DIA. (made out of): 90MM ¦ BULL GEAR DIA.(HELICAL TEETH): 812MM ¦ FLY WHEEL DIA.: 863MM/34" ¦ RAM SCREW DIA.(made out of): 110MM ¦ GEAR BUSH MATERIAL.: E.N.9 ¦ BUSHES ( 7 Nos.): G.M. ¦ BEARING.: ONE ¦ APP.WEIGHT(6%±): 3500KG. ¦ POWER: 7.5H.P. | PENTAGON Mechanical power Power Press C Type capacity 80 Ton complete with electrical motor, switch/Starter and V belt | https://firebasestorage.googleapis.com/v0/b/machinery-dc573.appspot.com/o/images%2Fpower%20press%20C%20Type.png?alt=media&token=0960ee9c-7881-4a5b-99b7-3969a224f9c8 | https://www.pentagonmachines.com/machine/METFORMACPENT1136 | 2026-02-22 16:44
PENTAGON Mechanical power Power Press C Type capacity 100 Ton complete with electrical motor, switch/Starter and V belt | Metal Forming Machine | Pentagon | METFORMACPENT1137 | 885000 | 18 | 1 Set | Yes | Yes | TYPES & CAPACITY : Presses are available in capacities of 3 to 300 tonnes in single geared/ double geared and un-geared types "C" type and pillar type models. and also available inclinable type and permanently inclinable type models these machines are subjected to stringent performance testing using advanced testing devices to ensure high performance, increased productivity & reliability. ¦ FRAME : The robust frame is fabricated from solid steel plates with heavy cross ribing to main housing & "C" Supports for perfectly balanced distribution of stress over the cross section elimination deflection and vibration and thus inproving die & machine life. ¦ CRANK SHAFT AND BEARINGS : Eccentric crank shaft is machined form en-9 steel round bar. it has been groung finished on bearing surface. the main crank shaft & eccentric bearings are covered, with high quality of phosphor-bronze or gun metal bushes and lubrication oil grooves for smooth functioning. ¦ CLUTCH & KEYS : Rolling key type clutch is manufactured from WPS material duly heat treated to provide long trouble free services. ¦ STROKE ADJUSTMENTS : The unique feature of adjustable stroke enable the press to perform all kinds of operations by employing short stroke for blanking & forming operations. ¦ BRAKE : Spring operated poerful heavy duty brakes is of release type works according to timing adjustment to provide longer life to the brake. it is operated bt cam wheel or brake wheel. ¦ RAM & RAM SLIDE : Ram Slides is made from seasonal high grade casting duly ground for friction free travel through slides, ensuring longer life of die and easy operation. | [6 empty] | Motor Stand ¦ Motor Pulley ¦ Main Gear Cover ¦ Fly wheel cover ¦ Stud Drive for screw. ¦ Electrical motor ¦ V Belt ¦ Electrical on-Off Switch/Starter |  | CAPACITY. FRAME. : 100 TONS ¦ BODY PLATE THICKNESS.: 35MM ¦ BED SIZE(FBXLR).: 660X914MM ¦ BED TO RAM BOTTOM.(SUAU)*: 508MM ¦ STROKE LENGTH. (Adjustable): 125MM ¦ MAIN SHAFT DIA.(MADE OUT OF): 156MM(E.N.8) ¦ BACK SHAFT DIA. (made out of): 100MM ¦ BULL GEAR DIA.(HELICAL TEETH): 914MM/36" ¦ FLY WHEEL DIA.: 1016MM/40" ¦ RAM SCREW DIA.(made out of): 130MM ¦ GEAR BUSH MATERIAL.: E.N.9 ¦ BUSHES ( 7 Nos.): G.M. ¦ BEARING.: ONE ¦ APP.WEIGHT(6%±): 4200 KG ¦ POWER: 10H.P. | PENTAGON Mechanical power Power Press C Type capacity 100 Ton complete with electrical motor, switch/Starter and V belt | https://firebasestorage.googleapis.com/v0/b/machinery-dc573.appspot.com/o/images%2Fpower%20press%20C%20Type.png?alt=media&token=0960ee9c-7881-4a5b-99b7-3969a224f9c8 | https://www.pentagonmachines.com/machine/METFORMACPENT1137 | 2026-02-22 16:44
PENTAGON/MANU Brand H Type Mechanical Power Press Machine model 50T with electrical motor starter V belt and other standard accessories | Metal Forming Machine | Pentagon | METFORMACPENT1138 | 415000 | 18 | 1 Set | Yes | Yes | [9 empty] | CAPACITY.'H' FRAME: 50 TONS ¦ PILLAR SIZE.(WIDTH X THICKNEESS): 356X127MM ¦ BED SIZE (LRxFB): 508X508MM ¦ BED TO RAM BOTTOM.(SUAU)*: 381MM ¦ STROKE LENGTH. (Adjustable): 100MM/4" ¦ MAIN SHAFT DIA.(MADE OUT OF): 110MM(E.N.8) ¦ BACK SHAFT DIA. (made out of): 80MM ¦ BULL GEAR DIA.(HELICAL TEETH): 711MM/30" ¦ FLY WHEEL DIA.: 762MM/30" ¦ RAM SCREW DIA.(made out of): 100MM ¦ BEARING.: ONE ¦ APP.WEIGHT(6%±): 2100 KG ¦ POWER: 5H.P. | PENTAGON/MANU Brand H Type Mechanical Power Press Machine model 50T with electrical motor starter V belt and other standard accessories | https://firebasestorage.googleapis.com/v0/b/machinery-dc573.appspot.com/o/images%2FPower%20press_H%20Type_Pentagon%20RIGID.jpg?alt=media&token=8e5e70d9-9945-4a26-a063-7a02357dd858 | https://www.pentagonmachines.com/machine/METFORMACPENT1138 | 2026-02-22 16:44
PENTAGON/MANU Brand H Type Mechanical Power Press Machine model 80T with electrical motor starter V belt and other standard accessories | Metal Forming Machine | Pentagon | METFORMACPENT1139 | 730000 | 18 | 1 Set | Yes | Yes | [9 empty] | CAPACITY.'H' FRAME: 80 TONS ¦ PILLAR SIZE.(WIDTH X THICKNEESS): 381X140MM ¦ BED SIZE (LRxFB): 559X559MM ¦ BED TO RAM BOTTOM.(SUAU)*: 406MM ¦ STROKE LENGTH. (Adjustable): 125MM ¦ MAIN SHAFT DIA.(MADE OUT OF): 140MM(E.N.8) ¦ BACK SHAFT DIA. (made out of): 90MM ¦ BULL GEAR DIA.(HELICAL TEETH): 812MM/32" ¦ FLY WHEEL DIA.: 863MM/34'" ¦ RAM SCREW DIA.(made out of): 110MM ¦ BEARING.: ONE ¦ APP.WEIGHT(6%±): 2800 KG ¦ POWER: 7.5 H.P. | PENTAGON/MANU Brand H Type Mechanical Power Press Machine model 80T with electrical motor starter V belt and other standard accessories | https://firebasestorage.googleapis.com/v0/b/machinery-dc573.appspot.com/o/images%2FPower%20press_H%20Type_Pentagon%20RIGID.jpg?alt=media&token=8e5e70d9-9945-4a26-a063-7a02357dd858 | https://www.pentagonmachines.com/machine/METFORMACPENT1139 | 2026-02-22 16:44
PENTAGON/MANU Brand H Type Mechanical Power Press Machine model 100T with electrical motor starter V belt and other standard accessories | Metal Forming Machine | Pentagon | METFORMACPENT1140 | 785000 | 18 | 1 Set | Yes | Yes | [9 empty] | CAPACITY.'H' FRAME: 100 TONS ¦ PILLAR SIZE.(WIDTH X THICKNEESS): 405X160MM ¦ BED SIZE (LRxFB): 635X635MM ¦ BED TO RAM BOTTOM.(SUAU)*: 457MM ¦ STROKE LENGTH. (Adjustable): 125MM' ¦ MAIN SHAFT DIA.(MADE OUT OF): 156MM(E.N.8) ¦ BACK SHAFT DIA. (made out of): 100MM ¦ BULL GEAR DIA.(HELICAL TEETH): 711MM ¦ FLY WHEEL DIA.: 1066MM/40" ¦ RAM SCREW DIA.(made out of): 130MM ¦ BEARING.: ONE ¦ APP.WEIGHT(6%±): 4500 KG ¦ POWER: 10H.P. | PENTAGON/MANU Brand H Type Mechanical Power Press Machine model 100T with electrical motor starter V belt and other standard accessories | https://firebasestorage.googleapis.com/v0/b/machinery-dc573.appspot.com/o/images%2FPower%20press_H%20Type_Pentagon%20RIGID.jpg?alt=media&token=8e5e70d9-9945-4a26-a063-7a02357dd858 | https://www.pentagonmachines.com/machine/METFORMACPENT1140 | 2026-02-22 16:44
PENTAGON/MANU Brand H Type Mechanical Power Press Machine model 150T with electrical motor starter V belt and other standard accessories | Metal Forming Machine | Pentagon | METFORMACPENT1141 | 1188000 | 18 | 1 Set | Yes | Yes | [9 empty] | CAPACITY.'H' FRAME: 150 TONS ¦ PILLAR SIZE.(WIDTH X THICKNEESS): 508X177MM ¦ BED SIZE (LRxFB): 736X720MM ¦ BED TO RAM BOTTOM.(SUAU)*: 482MM ¦ STROKE LENGTH. (Adjustable): 150MM ¦ MAIN SHAFT DIA.(MADE OUT OF): 180MM(E.N.8) ¦ BACK SHAFT DIA. (made out of): 110MM ¦ BULL GEAR DIA.(HELICAL TEETH): 812MM ¦ FLY WHEEL DIA.: 1066MM/42" ¦ RAM SCREW DIA.(made out of): 140MM ¦ BEARING.: ONE ¦ APP.WEIGHT(6%±): 5200KG ¦ POWER: 15H.P. | PENTAGON/MANU Brand H Type Mechanical Power Press Machine model 150T with electrical motor starter V belt and other standard accessories | https://firebasestorage.googleapis.com/v0/b/machinery-dc573.appspot.com/o/images%2FPower%20press_H%20Type_Pentagon%20RIGID.jpg?alt=media&token=8e5e70d9-9945-4a26-a063-7a02357dd858 | https://www.pentagonmachines.com/machine/METFORMACPENT1141 | 2026-02-22 16:44
PENTAGON/MANU Brand H Type Mechanical Power Press Machine model 200T with electrical motor starter V belt and other standard accessories | Metal Forming Machine | Pentagon | METFORMACPENT1142 | 1525000 | 18 | 1 Set | Yes | Yes | [9 empty] | CAPACITY.'H' FRAME: 200 TONS ¦ PILLAR SIZE.(WIDTH X THICKNEESS): 558X203MM ¦ BED SIZE (LRxFB): 863x863MM ¦ BED TO RAM BOTTOM.(SUAU)*: 609MM ¦ STROKE LENGTH. (Adjustable): 150MM ¦ MAIN SHAFT DIA.(MADE OUT OF): 205MM(E.N.8) ¦ BACK SHAFT DIA. (made out of): 118MM ¦ BULL GEAR DIA.(HELICAL TEETH): 1168/46" ¦ FLY WHEEL DIA.: 1117MM/44" ¦ RAM SCREW DIA.(made out of): 152MM ¦ BEARING.: ONE ¦ APP.WEIGHT(6%±): 7000 KG ¦ POWER: 20 H.P. | PENTAGON/MANU Brand H Type Mechanical Power Press Machine model 200T with electrical motor starter V belt and other standard accessories | https://firebasestorage.googleapis.com/v0/b/machinery-dc573.appspot.com/o/images%2FPower%20press_H%20Type_Pentagon%20RIGID.jpg?alt=media&token=8e5e70d9-9945-4a26-a063-7a02357dd858 | https://www.pentagonmachines.com/machine/METFORMACPENT1142 | 2026-02-22 16:44
PENTAGON Shaping machine 20" stroke with vice and lubrication pump and 2 hp motor, switch, v belt And all standard accessories as mentioned | Machine Tool | Pentagon | MCHTOOLPENT1080 | 340000 | 18 | 1 Set | Yes | Yes | [7 empty] | Motor Pulley ¦ Swivel Vice ¦ Crank Handle ¦ V belt ¦ Electrical Motor ¦ Switch or Motor | Key Way Cutting Attachment ¦ Tool Lifting Attachment ¦ Vertical Auto Feed ¦ Automatic Feed to Toolside | Length Of Stroke: 20 Inch (500mm) ¦ Length Of Ram Without Toolslide: 1065 ¦ Ram Bearing In Column: 660 ¦ Ram Bearing Width: 150 ¦ Tool Slide Transverse: 260 ¦ Horizontal Transverse of Table: 500 ¦ Top Clamping Surface of Table: 500x300 ¦ No. Of Speeds: 4 ¦ Range Of Speeds: 16-80-40-65 ¦ Motor Required for Cone Pulley Drive: 2 H.P ¦ Motor Required for All Geared Drive: 2 H.P | PENTAGON Shaping machine 20" stroke with vice and lubrication pump and 2 hp motor, switch, v belt And all standard accessories as mentioned | https://firebasestorage.googleapis.com/v0/b/machinery-dc573.appspot.com/o/images%2FShaper%20Machine%20-Pentagon.png?alt=media&token=459f38d6-2f65-42a5-81d2-40a479abd18e | https://www.pentagonmachines.com/machine/MCHTOOLPENT1080 | 2026-02-22 16:44
LUTHRA SURFACE PLATE STAND 1200X1200 MM | Machine Accessories | Pentagon | MCHACCLUTH1584 | 16000 | 18 | 1 Nos | Yes | Yes | [10 empty] | LUTHRA SURFACE PLATE STAND 1200X1200 MM | https://firebasestorage.googleapis.com/v0/b/machinery-dc573.appspot.com/o/images%2FSurface%20Plate%20Stand.jpg?alt=media&token=44e5876d-73ca-4ee7-b489-47769146ca29 | https://www.pentagonmachines.com/machine/MCHACCLUTH1584 | 2026-02-22 16:44
PENTAGON Hydraulic metal cutting band saw double column type machine model PDB4230 with max cutting capacity 300 mm round dia | Metal Cutting & Sawing | Pentagon | MECUTSAWPENT1053 | 380000 | 18 | 1 Set | Yes | Yes | Double column structure vertical lifting high stability ¦ High efficiency, high precision save material saving energy ¦ The hydraulic pressure controls the speed of saw stepless speed regulation ¦ The camp of workpieces and hydraulic, control easily ¦ Can made 3 hydraulic tension saw blades per request ¦ Auto Cutting Stop ¦ Push Button Type Operating Panel Board ¦ hard Chrome Plated Ground Column | [8 empty] | Machine model: PDB4230 ¦ Cutting capacity: 300 mm ¦ Blade size: 3505×27×0.9 mm ¦ Blade speed: 27,45,69 m/min ¦ Motor hydraulic: 2.2 Kw ¦ Motor Coolant pump: 0.04 Kw ¦ Motor Workpiece claamping: 0.55 Kw ¦ Power Supply: 415V-50Hz-3Phase ¦ Over all Dimention: 1660×1100×450 mm | PENTAGON Hydraulic metal cutting band saw double column type machine model PDB4230 with max cutting capacity 300 mm round dia | https://firebasestorage.googleapis.com/v0/b/machinery-dc573.appspot.com/o/images%2FPDB4230.jpg?alt=media&token=c1fe2042-1d4d-407f-9d72-19381b043ddf | https://www.pentagonmachines.com/machine/MECUTSAWPENT1053 | 2026-02-22 16:44
NPN And PNP Proximity Sensors for Hydraulic Surface grinder Machine | Grinding Machines | Pentagon | GRINDMACNPNA1217 | 3000 | 18 | 2 pcs. | Yes | Yes | [10 empty] | NPN And PNP Proximity Sensors for Hydraulic Surface grinder Machine | https://firebasestorage.googleapis.com/v0/b/machinery-dc573.appspot.com/o/images%2FNPN%20sensor.jpg?alt=media&token=de950559-f47b-4f67-9e40-a7596fb6f65b | https://www.pentagonmachines.com/machine/GRINDMACNPNA1217 | 2026-02-22 16:44
Wheel head moving type surface grinder model M7132 with table size 1250X320 mm | Grinding Machines | Pentagon | GRINDMACWHEE1218 | 2150000 | 18 | 1 Set | Yes | Yes | The lift system use high-precision ballscrew to confirm accuracy ¦ The wheelhead can be moved transversely on the saddle by hydraulic System or by hand. Easy to operate ¦ The saddle togther with the wheelhead have quick lift device and move up and down for vertical feed on the column. It can be moved by hand or by hydraulic system ¦ The machine uses mainly the wheel periphery for surface grinding, but the wheel end surfaces can also be used for grinding the vertical surface of the workpieces. When grinding, the workpieces can be placed on the magnetic chuck ¦ Or fixed directly on the table or with other fixtures according to various workpieces ¦ The machine can used for grinding steel, casting iron or Non-ferrous metals. It can be used for grinding side face of groove and flange | [6 empty] | Coolant Device ¦ Magnetic Chuck ¦ Grinding Wheel ¦ Wheel Chuck ¦ Wheel balancing stand ¦ Balancing shaft and nut ¦ Balancing block and Bolt ¦ Diamond Dressor ¦ Machine lamp ¦ Foundation bolts ¦ Operation Manual ¦ Test Certificate | DRO and linear scales (Rs 27800) ¦ Magnetic separator (Rs 53000) ¦ Coolant Filter (Rs 27500) | Model: M7132 ¦ Width Of Work Table: 320 mm ¦ Length Of Work Table: 1250 mm ¦ Max. Longitudinal movement of worktable: 1350 mm ¦ Max. Distance from the spindle centerline to the worktable surface: 570 mm ¦ Max. Cross movement of grinding head: 350 mm ¦ Max. Vertical movement of grinding head: 400 mm ¦ Vertical movement of the grinding head by hand wheel Per Graduation: 0.01 mm ¦ Vertical movement of the grinding head by handwheel per revolution: 1.00 mm ¦ Rapid lifting motor Power: 0.37 Kw ¦ Rapid lifting motor Speed: 1440 rpm ¦ Abrasive wheel dim (L x D x W): 350x127x40 mm ¦ Speed of Grinding Wheel: 1440 rpm ¦ Total Power of Motor: 9/12 Kw ¦ power of Motor Spindle: 5.5 Kw ¦ Power of Oil pump motor: 3/5.5 Kw ¦ Processing Accuracy: 0.015/1000 mm ¦ Surface Roughness: Ra:0.63 um ¦ Package(L x W x H): 2800x1750x2350 mm ¦ Net Weight: 3500 Kg | Wheel head moving type surface grinder model M7132 with table size 1250X320 mm | https://firebasestorage.googleapis.com/v0/b/machinery-dc573.appspot.com/o/images%2FM71-Series%20Surface%20grinder.jpg?alt=media&token=4fd39602-8596-465c-af66-aea08ddfe2d3 | https://www.pentagonmachines.com/machine/GRINDMACWHEE1218 | 2026-02-22 16:44
Wheel head moving type surface grinder model M7132 with table size 1600X320 mm | Grinding Machines | Pentagon | GRINDMACWHEE1219 | 2050000 | 18 | 1 Set | Yes | Yes | The lift system use high-precision ballscrew to confirm accuracy ¦ The wheelhead can be moved transversely on the saddle by hydraulic System or by hand. Easy to operate ¦ The saddle togther with the wheelhead have quick lift device and move up and down for vertical feed on the column. It can be moved by hand or by hydraulic system ¦ The machine uses mainly the wheel periphery for surface grinding, but the wheel end surfaces can also be used for grinding the vertical surface of the workpieces. When grinding, the workpieces can be placed on the magnetic chuck ¦ Or fixed directly on the table or with other fixtures according to various workpieces ¦ The machine can used for grinding steel, casting iron or Non-ferrous metals. It can be used for grinding side face of groove and flange | [6 empty] | Coolant Device ¦ Magnetic Chuck ¦ Grinding Wheel ¦ Wheel Chuck ¦ Wheel balancing stand ¦ Balancing shaft and nut ¦ Balancing block and Bolt ¦ Diamond Dressor ¦ Machine lamp ¦ Foundation bolts ¦ Operation Manual ¦ Test Certificate | DRO and linear scales (Rs 27800) ¦ Magnetic separator (Rs 53000) ¦ Coolant Filter (Rs 27500) | Model: M7132 ¦ Width Of Work Table: 320 mm ¦ Length Of Work Table: 1250 mm ¦ Max. Longitudinal movement of worktable: 1350 mm ¦ Max. Distance from the spindle centerline to the worktable surface: 570 mm ¦ Max. Cross movement of grinding head: 350 mm ¦ Max. Vertical movement of grinding head: 400 mm ¦ Vertical movement of the grinding head by hand wheel Per Graduation: 0.01 mm ¦ Vertical movement of the grinding head by handwheel per revolution: 1.00 mm ¦ Rapid lifting motor Power: 0.37 Kw ¦ Rapid lifting motor Speed: 1440 rpm ¦ Abrasive wheel dim (L x D x W): 350x127x40 mm ¦ Speed of Grinding Wheel: 1440 rpm ¦ Total Power of Motor: 9/12 Kw ¦ power of Motor Spindle: 5.5 Kw ¦ Power of Oil pump motor: 3/5.5 Kw ¦ Processing Accuracy: 0.015/1000 mm ¦ Surface Roughness: Ra:0.63 um ¦ Package(L x W x H): 2800x1750x2350 mm ¦ Net Weight: 3500 Kg | Wheel head moving type surface grinder model M7132 with table size 1600X320 mm | https://firebasestorage.googleapis.com/v0/b/machinery-dc573.appspot.com/o/images%2FM71-Series%20Surface%20grinder.jpg?alt=media&token=4fd39602-8596-465c-af66-aea08ddfe2d3 | https://www.pentagonmachines.com/machine/GRINDMACWHEE1219 | 2026-02-22 16:44
PENTAGON Centerless Grinding Machine Model SL-50 | Grinding Machines | Pentagon | GRINDMACPENT1220 | 320000 | 18 | 1 Set | Yes | Yes | Features Our Centre less grinding machine is designed to grind cylindrical parts at high production rates and close tolerances straight shoulders and taper parts can be ground with equal ease suitable for hardened and unhardened Steel, Brass, Copper, Aluminum o any other materials ¦ Bed A single block of cast iron with a proper brinell hardness greater material thickness and heavier rib design provide maximum rigidity for greater strength providing for vibration absorption even while the machine is utilized to its fullest extent ¦ Grinding Wheel Head The grinding wheel spindle is made of hardened and ground nickel chrome alloy steel. It runs in oil chamber on Taper roller bearing or on bush as required. They are sturdy and strong enough to permit heavy duty grinding at high speeds and assure superior surface finish and accuracy ¦ Grinding Wheel Head The grinding wheel spindle is made of hardened and ground nickel chrome alloy steel. It runs in oil chamber on Taper roller bearing or on bush as required. They are sturdy and strong enough to permit heavy duty grinding at high speeds and assure superior surface finish and accuracy ¦ Circulating Motorized Circulating for the grinding wheel spindle for long life, circulating flow to the spindle is cleaned by an extra filter that located outside the machine provide at extra cost ¦ Truing Device The truing device for both grinding wheel and regulating wheel are hydraulically operated, so that smooth evenly trued wheels can be obtained for efficient cutting action and highly uniform finished. Turning devices is also available in manually hand operated. Also the profile truing devices for grinding wheel and regulating wheel is available at extra cost which requires multiple diameters grinding at a time | [6 empty] | Electric Motors ¦ Electric Control Panel ¦ Coolant tank with pump ¦ Grinding & Control wheel fitted with flange ¦ Standard work rest blade ¦ Diamond dressing holder with diamond ¦ Grinding wheel flange puller ¦ Wheel flange nut's spanner ¦ V-Belt Set | Hydraulic dressing system for grinding wheel and regulating whee (Rs 80000) ¦ Micro feed attachment for fine adjustment (Rs 23000) ¦ Grinding wheel balancing stand with hardened and ground arbor (Rs 15000) ¦ Magnetic coolant separator (Rs 34000) ¦ Additional Wheel Flange (Rs 9000) ¦ Grinding wheel balancing Arbore (Rs 6000) ¦ VFD for regulating Wheel (Rs 24500) ¦ Work Rest Hardened & Ground (Rs 9000) ¦ Machine Lamp (Rs 3800) | Grinding range diameter: 2 -50 mm ¦ Grinding wheel size (OD X W X I.D.): 350 x 80 x 140 mm ¦ Regulating wheel size (OD X W X I.D.): 225 x 80 x 76.2 mm ¦ Maximum Length in in-feed grinding: 80 mm ¦ Grinding Wheel Speed : 2000 R.P.M ¦ Regulating wheel speed: 16-30-50 R.P.M ( Variable speed D.C. drive if required ¦ Grinding Wheel Motor : 3H.P. 1440 R.P.M 3 Phase ¦ Regulating Wheel Motor: .5 H.P. Flange x 1440 R.P.M - 3 Phase ¦ Coolant pump motor : 0.15 H.P. 3 Phasease ¦ Hydraulic power pack : 0.5 H.P Flange 3 Phase ¦ Hydraulic power pack : (For dressing unit) 3 Phase ¦ Regulating wheel Angle tilting : 5 degree ¦ Upper Slide swiveling: 3 degree ¦ Approx. Weight (Kg.): 1000 kg ¦ Size m.m. (L x B x H) : 1850 x 1100 x 1600 mm | PENTAGON Centerless Grinding Machine Model SL-50 | https://firebasestorage.googleapis.com/v0/b/machinery-dc573.appspot.com/o/images%2FCenterless%20Grinder.gif?alt=media&token=449621f0-f12c-4e1a-b4fe-5accf0e97235 | https://www.pentagonmachines.com/machine/GRINDMACPENT1220 | 2026-02-22 16:44
PENTAGON CNC Hydraulic Press Brake 3+1 Axis Model WE67K-200T/3200 MM with Delem DA53T Control | Sheet Metal Machinery | Pentagon | SHTMETPENT1270 | 3415000 | 18 | 1 Set | Yes | Yes | 10.4"LCDTFT color display ¦ Determine the bending process ¦ Expanded length calculation ¦ Workbench deformation compensation ¦ USB interface ¦ Advanced Y-axis control algorithm can control both closed loop and open loop valves ¦ Servo control, frequency conversion control and AC motor control | [6 empty] | Bending tool ¦ DA53T system ¦ Fence ¦ HIWIN Screw ball ¦ Linear guide ¦ Siemens Motor ¦ Schneider electric ¦ Rexroth hydraulic valve ¦ Quick clamps ¦ Finger ¦ Servo Motor ¦ Cooling fan ¦ Hydraulic overload protection ¦ USA Sunny pump ¦ Punch and Die ¦ Blocking behind press device -X axis |  | Machine model: WE67K-200T/3200 ¦ Nominal pressure (kN): 2000 ¦ Workbench length (mm): 3200 ¦ Distance between columns (mm): 2600 ¦ Throat depth (mm): 400 mm ¦ Slider stroke (mm): 200 mm ¦ Main motor power (Kw): 12.5 Kw ¦ Max. Opening Height (mm): 460 mm ¦ Return Rate : 95 mm/s ¦ Motor power : 12.5 Kw ¦ CNC control system : DA56 ¦ Control Axis: 3+1 (Y1.Y2.X,R) | PENTAGON CNC Hydraulic Press Brake 3+1 Axis Model WE67K-200T/3200 MM with Delem DA53T Control | https://firebasestorage.googleapis.com/v0/b/machinery-dc573.appspot.com/o/images%2FNC%20Press%20Brake.jpg?alt=media&token=401c3823-5bf5-4621-a629-6b7b27acc720 | https://www.pentagonmachines.com/machine/SHTMETPENT1270 | 2026-02-22 16:44
Pentagon END MILL SHARPENER MR-X1 suitable to grind 4-14 mm size end mills with Grinding wheel:CBN (for HSS)×1, Six collets: Dia.4,6,8,10,12,14, Collet chuck (Dia.4-14), 2,4 flutes ×1 piece, 3,6 flutes×1 piece | Grinding Machines | Pentagon | GRINDMACPENT1222 | 55080 | 18 | 1 Set | Yes | Yes | Portable end mill grinder can grind 2-flute, 3-flute, 4-flute ¦ Grinding is accurate and rapid, easy operation, with no skill requirement to grind easily With diamond grinding wheel, only one piece can complete all procedures ¦ It can be equipped directly with an accurate angle and long service life | [6 empty] | Grinding wheel : CBN (for HSS) ¦ Six collets: Dia.4, 6, 8, 10, 12, 14 ¦ Collet chuck(Dia. 4-14) ¦ 2,4 flutes ×1 piece ¦ 3,6 flutes × 1 piece | Grinding Wheel: SDC (for Carbide) (Rs 1) | Model No.: MR - X1 ¦ Grinding Range: Dia. 4 -14 mm ¦ Power : AC 220V / 200W ¦ Speed: 4400 RPM ¦ Point Angle: 2 Degree ¦ Weight : 16 kg | Pentagon END MILL SHARPENER MR-X1 suitable to grind 4-14 mm size end mills with Grinding wheel:CBN (for HSS)×1, Six collets: Dia.4,6,8,10,12,14, Collet chuck (Dia.4-14), 2,4 flutes ×1 piece, 3,6 flutes×1 piece | https://firebasestorage.googleapis.com/v0/b/machinery-dc573.appspot.com/o/images%2FEnd%20Mill%20Grinder.jpg?alt=media&token=09c55421-f842-432d-a8e3-38abd5cb9ff7 | https://www.pentagonmachines.com/machine/GRINDMACPENT1222 | 2026-02-22 16:44
Pentagon END MILL SHARPENER MR-X3A suitable to grind 4-20 mm size end mills with Grinding wheel:CBN (for HSS)×1, Nine collets: Dia. 4,6,8,10,12,14,16,18,20 Collet chuck(Dia.4-20), 2,4 flutes × 1 piece, 3,6 flutes × 1 piece | Grinding Machines | Pentagon | GRINDMACPENT1223 | 110000 | 18 | 1 Set | Yes | Yes | Portable end mill grinder can grind 2-flute, 3-flute, 4-flute ¦ Grinding is accurate and rapid, easy operation, with no skill requirement to grind easily With diamond grinding wheel, only one piece can complete all procedures ¦ It can be equipped directly with an accurate angle and long service life | [6 empty] | Grinding wheel : CBN (for HSS) ¦ Nine collets: Dia. 4,6,8,10,12,14,16,18,20 ¦ Collet chuck(Dia.4-20) ¦ 2,4 flutes ×1 piece ¦ 3,6 flutes × 1 piece | Grinding Wheel: SDC (for Carbide) (Rs 1) | Model No.: MR - X3A ¦ Grinding Range: Dia. 4 -20 mm ¦ Power : AC 220V / 200W ¦ Speed: 4400 RPM ¦ Point Angle: 0 - 3 Degree ¦ Dimensions: 35 x 23 x 24 cm ¦ Weight : 18 kg | Pentagon END MILL SHARPENER MR-X3A suitable to grind 4-20 mm size end mills with Grinding wheel:CBN (for HSS)×1, Nine collets: Dia. 4,6,8,10,12,14,16,18,20 Collet chuck(Dia.4-20), 2,4 flutes × 1 piece, 3,6 flutes × 1 piece | https://firebasestorage.googleapis.com/v0/b/machinery-dc573.appspot.com/o/images%2FEnd%20Mill%20Grinder.jpg?alt=media&token=09c55421-f842-432d-a8e3-38abd5cb9ff7 | https://www.pentagonmachines.com/machine/GRINDMACPENT1223 | 2026-02-22 16:44
PENTAGON Manual type Hydraulic Hand Pallet Truck weight lifting capacity 2500 kgs fork length 1100 mm and between fork gap 550 mm | Material Handling | Pentagon | MATHANDPENT1083 | 16800 | 18 | 1 Number | Yes | Yes | [9 empty] | Model No: HPT2.5T ¦ Capacity: 2500 Kgs ¦ Minimum Fork Height: 85 mm ¦ Lifting Height: 200 mm ¦ Type: Heavy Duty ¦ Fork Length: 1100 mm ¦ Outer with of Fork: 550 mm ¦ Material Grade: Q235B ¦ Fork Wheel: Single 80*93* mm Tandem 80*70* mm ¦ Steering Wheel: 180*50 mm ¦ Approximate Weight: 65 Kg | PENTAGON Manual type Hydraulic Hand Pallet Truck weight lifting capacity 2500 kgs fork length 1100 mm and between fork gap 550 mm | https://firebasestorage.googleapis.com/v0/b/machinery-dc573.appspot.com/o/images%2FPENTAGON%20Manual%20type%20Hydraulic%20Hand%20Pallet%20Truck.jpg?alt=media&token=988a61b1-022e-44f7-b9c9-d755e4fdf8d5 | https://www.pentagonmachines.com/machine/MATHANDPENT1083 | 2026-02-22 16:44
PENTAGON Manual type Hydraulic Hand Pallet Truck weight lifting capacity 3000 kgs fork length 1200 mm and between fork gap 685 mm | Material Handling | Pentagon | MATHANDPENT1084 | 19500 | 18 | 1 Number | Yes | Yes | [9 empty] | Model No: HPT3T ¦ Capacity: 3000 Kgs ¦ Fork Height: Min 80 mm / Max 190 mm ¦ Lifting Height: 180 mm ¦ Type: Heavy Duty ¦ Fork Length: 1200 mm ¦ Fork Width: Single - 160 mm / Overall 685 mm ¦ Wheel Material: PU / NYLON ¦ Fork Wheel: Single - 80*93* mm Tandem - 80*70* mm ¦ Steering Wheel: 180*50 mm ¦ Approximate Weight: 80 Kg ¦ Packaging: Bubble Wrap, Wrapping Sheets & Straps ¦ Delivery Condition: Un-Assembled (DIY) ¦ Over all Length: 1350 mm | PENTAGON Manual type Hydraulic Hand Pallet Truck weight lifting capacity 3000 kgs fork length 1200 mm and between fork gap 685 mm | https://firebasestorage.googleapis.com/v0/b/machinery-dc573.appspot.com/o/images%2FPENTAGON%20Manual%20type%20Hydraulic%20Hand%20Pallet%20Truck.jpg?alt=media&token=988a61b1-022e-44f7-b9c9-d755e4fdf8d5 | https://www.pentagonmachines.com/machine/MATHANDPENT1084 | 2026-02-22 16:44
PENTAGON Manual type Hydraulic Hand Pallet Truck weight lifting capacity 3000 kgs fork length 1200 mm and between fork gap 550mm | Material Handling | Pentagon | MATHANDPENT1085 | 18400 | 18 | 1 Number | Yes | Yes | Full length double stiffener 4mm thickness | [8 empty] | Model No: HPT3T ¦ Capacity: 3000 Kgs ¦ Fork Height: Min 80 mm / Max 190 mm ¦ Lifting Height: 180 mm ¦ Type: Heavy Duty ¦ Fork Length: 1200 mm ¦ Fork Width: Single - 160 mm / Overall 685 mm ¦ Wheel Material: PU / NYLON ¦ Fork Wheel: Single - 80*93* mm Tandem - 80*70* mm ¦ Steering Wheel: 180*50 mm ¦ Approximate Weight: 70 Kg ¦ Packaging: Bubble Wrap, Wrapping Sheets & Straps ¦ Delivery Condition: Un-Assembled (DIY) ¦ Over all Length: 1350 mm ¦ Shaft Dia.: 35mm | PENTAGON Manual type Hydraulic Hand Pallet Truck weight lifting capacity 3000 kgs fork length 1200 mm and between fork gap 550mm | https://firebasestorage.googleapis.com/v0/b/machinery-dc573.appspot.com/o/images%2FPENTAGON%20Manual%20type%20Hydraulic%20Hand%20Pallet%20Truck.jpg?alt=media&token=988a61b1-022e-44f7-b9c9-d755e4fdf8d5 | https://www.pentagonmachines.com/machine/MATHANDPENT1085 | 2026-02-22 16:44
PENTAGON Manual type Hydraulic Hand Pallet Truck weight lifting capacity 5000 kgs fork length 1200 mm and between fork gap 685 mm | Material Handling | Pentagon | MATHANDPENT1087 | 52000 | 18 | 1 Number | Yes | Yes | [9 empty] | Model No: HPT5T ¦ Capacity: 5000 Kgs ¦ Type: Heavy Duty ¦ Fork Length: 1200 mm ¦ Fork Width: 685 mm ¦ Wheel Material: PU / NYLON ¦ Approximate Weight: 105-110 kg ¦ Packaging: Bubble Wrap, Wrapping Sheets & Straps ¦ Delivery Condition: Un-Assembled (DIY) ¦ Over all Length: 1350 mm ¦ Shaft Dia.: 40mm ¦ Plate Thickness : 6mm | PENTAGON Manual type Hydraulic Hand Pallet Truck weight lifting capacity 5000 kgs fork length 1200 mm and between fork gap 685 mm | https://firebasestorage.googleapis.com/v0/b/machinery-dc573.appspot.com/o/images%2FPENTAGON%20Manual%20type%20Hydraulic%20Hand%20Pallet%20Truck.jpg?alt=media&token=988a61b1-022e-44f7-b9c9-d755e4fdf8d5 | https://www.pentagonmachines.com/machine/MATHANDPENT1087 | 2026-02-22 16:44
PENTAGON Manual type Hydraulic Hand Pallet Truck weight lifting capacity 5000 kgs fork length 1200 mm and between fork gap 550mm | Material Handling | Pentagon | MATHANDPENT1088 | 48000 | 18 | 1 Number | Yes | Yes | [9 empty] | Model No: HPT5T ¦ Capacity: 5000 Kgs ¦ Type: Heavy Duty ¦ Fork Length: 1200 mm ¦ Fork Width: 500 mm ¦ Wheel Material: PU / NYLON ¦ Approximate Weight: 125 Kg ¦ Packaging: Bubble Wrap, Wrapping Sheets & Straps ¦ Delivery Condition: Un-Assembled (DIY) ¦ Over all Length: 1350 mm ¦ Plate Thickness : 6mm | PENTAGON Manual type Hydraulic Hand Pallet Truck weight lifting capacity 5000 kgs fork length 1200 mm and between fork gap 550mm | https://firebasestorage.googleapis.com/v0/b/machinery-dc573.appspot.com/o/images%2FPENTAGON%20Manual%20type%20Hydraulic%20Hand%20Pallet%20Truck.jpg?alt=media&token=988a61b1-022e-44f7-b9c9-d755e4fdf8d5 | https://www.pentagonmachines.com/machine/MATHANDPENT1088 | 2026-02-22 16:44
Halogen Machine Lamp Adjustable for Milling Machine, Radial Drilling Machine, Surface grinding Machine | Machine Accessories | Pentagon | MCHACCHALO1585 | 5200 | 18 | 1 Pcs | Yes | No | [10 empty] | Machine Lamp 35W 24V-220V Adjustable Type Light IP68 for Lathe, CNC Milling Machine, Drilling Machine - Medium Arm | https://firebasestorage.googleapis.com/v0/b/machinery-dc573.appspot.com/o/images%2FLamp%20Halogen.jpeg?alt=media&token=ba06129b-9a02-4443-8d6c-062b4591278d | https://www.pentagonmachines.com/machine/MCHACCHALO1585 | 2026-02-22 16:44
LUTHRA SURFACE PLATE STAND 900X900 MM | Machine Accessories | Pentagon | MCHACCLUTH1586 | 9800 | 18 | 1 Nos | Yes | Yes | [10 empty] | LUTHRA SURFACE PLATE STAND 900X900 MM | https://firebasestorage.googleapis.com/v0/b/machinery-dc573.appspot.com/o/images%2FSurface%20Plate%20Stand.jpg?alt=media&token=44e5876d-73ca-4ee7-b489-47769146ca29 | https://www.pentagonmachines.com/machine/MCHACCLUTH1586 | 2026-02-22 16:44
PENTAGON high precision Semi Automatic horizontal bandsaw with tilt cutting facility model BS712 with set of blades, coolant pump and other standard accessories | Metal Cutting & Sawing | Pentagon | MECUTSAWPENT1054 | 145000 | 18 | 1 Nos | Yes | Yes | 1. V-belt drive ¦ 2. With 4 different speed ¦ 3. The quick clamps can be rotated from 0 to 45° ¦ 4. Can be used both vertically and horizontally ¦ 5. The falling speed of saw bow is controlled by hydraulic cylinder. The base of the roller can be move freely. Has a sizing device (the machine will automatically stop after sawing materials) ¦ 6. With power break protection device, machine will power off automatically when the rear protective cover is opened ¦ 7. With cooling system, can prolong the service life of saw blade and improve the precision of work piece ¦ 8. Equipped with a block feeder (with fixed sawing length) | [6 empty] | Bandsaw Machine 178mm ¦ Coolant Pump ¦ Blade ¦ Bar Supporting roller stand ¦ Angle cutting option 45 digrees |  | Model: PBS-712N ¦ capacity Circular @90°: 178 mm ¦ Cutting capacity Rectangular @90°: 178x305 mm ¦ Cutting capacity Circular @45°: 127 mm ¦ Blade speed @ 50Hz: 22, 34, 49, 64 MPM ¦ Blade speed @ 60Hz: 27, 41, 59, 78 MPM ¦ Motor: 750W 1HP (3PH); 1.1kW 1.5HP (1PH) ¦ Drive: V-Belt ¦ Packing size: 125x51x115 cm ¦ Cutting capacity Rectangular @45°: 120x125 mm | PENTAGON high precision Semi Automatic horizontal bandsaw with tilt cutting facility model BS712 with set of blades, coolant pump and other standard accessories | https://firebasestorage.googleapis.com/v0/b/machinery-dc573.appspot.com/o/images%2FBS712.jpg?alt=media&token=eb60a3a0-1bf5-458a-ab75-6ea649f91122 | https://www.pentagonmachines.com/machine/MECUTSAWPENT1054 | 2026-02-22 16:44
PENTAGON Brand Manual Forklift Stacker model PT01 with max lifting capacity 1000 Kgs and lifting height 1600 mm | Material Handling | Pentagon | MATHANDPENT1089 | 41600 | 18 | 1 No | Yes | Yes | Features: Steel material. Sturdy, compact enough, easy to operation. Smooth performance, exceptional durability. Lifting function operated by foot and hand controls. | [6 empty] | Package include : Complete 1 Ton Manual Forklift Stacker |  | Type of Product: Manual Forklift Stacker ¦ Capacity: 1000 Kgs ¦ Fork Length: 800 mm ¦ Front Wheel: Dia.180*50 mm & 90*50 mm ¦ Max. Lifting Height: 1600 mm ¦ Material Grade: Q235B ¦ "C" channel: 10# ¦ Over all width: 745 mm ¦ Self weight: 146 Kgs | PENTAGON Brand Manual Forklift Stacker model PT01 with max lifting capacity 1000 Kgs and lifting height 1600 mm | https://firebasestorage.googleapis.com/v0/b/machinery-dc573.appspot.com/o/images%2FForklift%20Stacker.jpg?alt=media&token=0e29606d-5d82-442e-b320-994b37542ce5 | https://www.pentagonmachines.com/machine/MATHANDPENT1089 | 2026-02-22 16:44
PENTAGON Brand Manual Forklift Stacker model PT02 with max lifting capacity 2000 Kgs and lifting height 1600 mm | Material Handling | Pentagon | MATHANDPENT1090 | 54600 | 18 | 1 No | Yes | Yes | Features: Steel material. Sturdy, compact enough, easy to operation. Smooth performance, exceptional durability. Lifting function operated by foot and hand controls. | [8 empty] | Type of Product: Manual Forklift Stacker ¦ Capacity: 2000 Kgs ¦ Fork Length: 800 mm ¦ Front Wheel: ?180*50 mm and 90*50 mm ¦ Max. Lifting Height: 1600 mm ¦ Material Grade: Q235B ¦ I Beam: 12# ¦ Over all width: 745 mm ¦ Self weight: 186 Kgs | PENTAGON Brand Manual Forklift Stacker model PT02 with max lifting capacity 2000 Kgs and lifting height 1600 mm | https://firebasestorage.googleapis.com/v0/b/machinery-dc573.appspot.com/o/images%2FForklift%20Stacker.jpg?alt=media&token=0e29606d-5d82-442e-b320-994b37542ce5 | https://www.pentagonmachines.com/machine/MATHANDPENT1090 | 2026-02-22 16:44
PENTAGON High Precision Heavy duty Hydraulic Surface Grinder model MY301200 table size 1200x300 mm with ElectroMagnetic chuck, wheel balancing unit, diamond dresser, coolant pump, machine lamp & all listed standard accessories | Grinding Machines | Pentagon | GRINDMACPENT1224 | 1880000 | 18 | 1 Set | Yes | Yes | Compact structure and easy Operate ¦ Table longitudinal movement by hydraulic ¦ Table transverse feed by automation operate or by handle ¦ Grinding head vertical move can be adopted with power rapid movement or hand micro feed | [6 empty] | 1. Machine Lamp ¦ 2. Coolant Pump ¦ 3. Grinding Wheel ¦ 4. Electro magnetic chuck ¦ 5. Balancing Stand ¦ 6. Tool Box ¦ 7. Wheel dresser ¦ 8. Wheel puller | DRO Set -Display with Linear scale (Rs 22500) | Max table size: 300x1200mm ¦ Max logitudnal travel: 1275mm ¦ Max cross transverse: 350mm ¦ Max spindle centre height above table: 500mm ¦ Max table speed: 5-25m/min ¦ Power cross tranverse: 1000mm/min ¦ Auto cross feed : 0.5 to 5mm ¦ Least count of vertical feed head wheel: 0.002mm ¦ Size of grinding wheel: 350x50x127mm ¦ power of spindle motor: 5hp ¦ speed of grinding spindle: 1440rpm ¦ working pressure: 20kg/cm2 ¦ Hydraulic motor: 5hp ¦ Machine Weight (Approx.): 3400 Kg ¦ Hydraulic tank capacity: 150ltrs ¦ Weight: 3500Kgs | PENTAGON High Precision Heavy duty Hydraulic Surface Grinder model MY301200 table size 1200x300 mm with ElectroMagnetic chuck, wheel balancing unit, diamond dresser, coolant pump, machine lamp & all listed standard accessories | https://firebasestorage.googleapis.com/v0/b/machinery-dc573.appspot.com/o/images%2FMY40.jpg?alt=media&token=8347a8ac-5ebd-4c7c-9d3d-7fe1ac40e815 | https://www.pentagonmachines.com/machine/GRINDMACPENT1224 | 2026-02-22 16:44
PENTAGON RAM Turret Milling table size 1320x254 mm with R8/ISO30 spindle with two axis DRO and standard accessories listed in offer | Milling Machine | Pentagon | MILMCHPENT1303 | 390000 | 18 | 1 Set | Yes | Yes | The machine can be widely used for milling, boring, drilling, reaming, tapping and other machining process. ¦ The machine is capable of doing all kinds of processing: milling head can be installed on the arm and so to rotate in both vertical and horizontal directions, and the arm can move forward and backward and rotate 360 Degree on the machine bed, for the processing range can be greater than the table size ¦ The speed of milling head is rather high and it makes the machine especailly good working with small cutters ¦ This machine is also equipped with a variety of special tool accessories in order to adapt to different sorts of processing ¦ Robust construction and heavy duty design ¦ The machine body is made of Meehanite cast iron ¦ The milling head is made of SCM-21. Imported from Taiwan ¦ The milling head can swing 90 Degree right and left side,45 Degree front and back side ¦ The ram can swing 180 Degree horizontally | [6 empty] | DRO 2 Axis with suitable linear scales fitted in machine ¦ Coolant Pump with fitting ¦ Machine Lamp ¦ Rear and front bellow cover set ¦ Suitable draw bar set ¦ Central Lubrication unit ¦ Electrical cabinet with 110/220 V output ¦ Tool Box with essential tools ¦ Operation manual with machine test certificate | For 3 axis DRO set with suitable size of linear scale for an extra cost difference (Rs 14000) ¦ Reduction sleeve ISO30R8-MT3 (Rs 1950) ¦ Reduction sleeve ISO30/R8-MT2 (Rs 1650) ¦ X axis table auto power feeder 110V type (Rs 22800) ¦ Y axis table auto power feeder 110V type (Rs 23800) ¦ H-V Rotary table size 250 mm dia size (Rs 34600) ¦ Semi Universal dividing head size BS0 with 5" chuck size and with tail stock soft jaws Indexing plates (Rs 36000) ¦ Splash Tray/Chip Tray (Rs 3400) ¦ Integrated type keyless drill chuck with intact suitable arbor (Rs set) ¦ Micro boring head F-12 or F-18 with suitable Shank (Rs set) ¦ Mechanical Edge Finder/Edge Sensor (Rs set) ¦ Boring bar dia 18 mm set of 12 pcs. (Rs set) ¦ keyless drill chuck with intact suitable arbor (Rs set) ¦ Machine Vice Swivel Base type 150mm Opening (Rs Nos) ¦ Clamping Kit set 58pcs. M12 (Rs set) ¦ Collet Set 10/10 pcs. with adopter and spaner (Rs set) | Table size: 1320x254 mm ¦ Longitudinal Travel: 900 mm ¦ Cross Travel (mm): 385 mm ¦ Vertical Travel: 400 mm ¦ Spindle Speed: 45-5440 rpm ¦ Steps of speeds: 16 Steps ¦ Spindle nose taper: R8/ISO30 ¦ Quill Travel: 127 mm ¦ Auto Quill Feeds (per revolution): 0.40/0.08/0.15 mm/rev ¦ Head Swivel (FxB): 45 degree ¦ Head Swivel (LxR): 90 degree ¦ Weight of the machine: 1250 Kgs | PENTAGON RAM Turret Milling table size 1320x254 mm with R8/ISO30 spindle with two axis DRO and standard accessories listed in offer | https://firebasestorage.googleapis.com/v0/b/machinery-dc573.appspot.com/o/images%2FPENTAGON_STD.jpg?alt=media&token=83e56458-879a-4c5f-bc76-7f9e6f018d02 | https://www.pentagonmachines.com/machine/MILMCHPENT1303 | 2026-02-22 16:44
PENTAGON FINE FEED type Radial Drill Machine Model PRD-35 with max drilling capacity 35 mm in steel along with all standard accessories mentioned | Radial Drilling Machine | Pentagon | RADRLMCHPENT1036 | 170000 | 18 | 1 Set | Yes | Yes | Heavy Duty Base Plate with Grind Finish ¦ In side of Moulded ribes for Vibration free ¦ Main Spindle Made Fromm EN8 Steel with 6 Slot Oil Bath Lifting Assembly wide support of Column | [6 empty] | Motor Pulley ¦ Box Table ¦ Electric Motor ¦ R/F Switch ¦ V Belt | Drill Chuck Arbor Fittings (Rs 1500) ¦ Coolant Pump with fitting (Rs 7500) ¦ Machine lamp with fitting (Rs 1750) ¦ Drill Sleeve MT4 to MT3 (Rs 780) ¦ Drill sleeve MT3 to MT2 (Rs 750) | Drilling Capacity in M.S: 35 mm ¦ Drilling Capacity in C.I: 38 mm ¦ Tapping in M.S: 20 mm ¦ Spindle Hole Taper: MT-4 ¦ Spindle Travel: 225 mm ¦ Spindle Speeds (RPM x Speed): 105-2651 x 8 Speed ¦ Diameter of RAM: 72 mm ¦ Auto Feed Range: Fine Feed ¦ Max. Dist.Spindle Nose to Base: 1350 x 100 mm ¦ Max. Dist.Spindle Center to Column: 740 x 300 mm ¦ Box Table Size: 265 x 200 x 200 mm ¦ Diameter of Column: 130 mm ¦ Gear Motor: 1 HP 1440 RPM ¦ Elevating Motor: 0.5 HP 1440 RPM ¦ V Belt: B-42 ¦ Weight (Approx. ): 800 Kg ¦ Machine Size: 930 x 580 x 1750 mm | PENTAGON FINE FEED type Radial Drill Machine Model PRD-35 with max drilling capacity 35 mm in steel along with all standard accessories mentioned | https://firebasestorage.googleapis.com/v0/b/machinery-dc573.appspot.com/o/images%2FZ_Indian%20rad.jpg?alt=media&token=70743342-142a-444e-be67-f84187121193 | https://www.pentagonmachines.com/machine/RADRLMCHPENT1036 | 2026-02-22 16:44
PENTAGON Brand Horizontal Boring Cum Milling Machine Model TPX6113/2 with 1800X1600 mm table size Along With Standard and Optional Accessories Mentioned | Milling Machine | Pentagon | MILMCHPENT1304 | 16720000 | 18 | 1 Number | Yes | Yes | Spindle system -- strong rigidity ¦ Bed, column and upper slider, all using rectangular guide ¦ At the end of the spindle box, there is flat spin dish radial the frame which can be used as radial processing. ¦ Moving components are able to move fast ¦ The safety device will be off automatically when the machine is overload feeding in order to avoid destroying the workpiece and tools. | [6 empty] | Facing head ¦ DRO from Newall(UK) for X,Y axis ¦ MT6 spindle taper ¦ Concentrated control panel ¦ Lubrication system ¦ Tool kits ¦ Foundation books ¦ Manual books ¦ CE electrics | Spindle taper: ISO 7:24 #50 (Rs 229500) ¦ Rear column (Rs 472500) ¦ Z-axis DRO (Rs 222750) ¦ B-axis DRO (Rs 803250) ¦ Angle table 500×500×400mm (Rs 243500) ¦ Changing gears (used for thread-cutting tool holder) (Rs 91800) ¦ Thread-cutting tool holder for spindle (Rs 95850) ¦ Short boring tool holder for facing head d=180 L=350mm (Rs 40500) ¦ Long boring tool holder for facing head d=180 L=500mm (Rs 44500) ¦ Milling tool holder for facing head d=180 (Rs 43200) ¦ Boring tools (12pcs) (Rs 89100) | Machine Model: TPX6113/2 ¦ Working Table size: 1800×1600 ¦ Table travel (X,Y): 2000x1800 mm ¦ Spindle diameter: 130 mm ¦ Spindle Taper: Morse No6(Optional ISO7:24 No50) ¦ Max. spindle Torque: 3136 N.m ¦ Max. spindle thrust: 31360 N ¦ Number of spindle speed: 24 ¦ Range of spindle speed: 4-800 r/min ¦ Power of main motor: 15 KW ¦ Max. facing head torque: 4900 N.m ¦ Facing head diameter: 750 mm ¦ Range of facing head speed: 2.5-125 r/min ¦ Number of facing head speed: 18 ¦ T-slot: 28 mm ¦ Max. permissible load on table: 10000 kg ¦ Z-axis travel: 2000 mm ¦ W-axis travel (Spindle travel): 900 mm ¦ U-axis travel (Facing slide travel): 250 mm ¦ B-axis worktable rotary: 360 digrees (4-90) ¦ Distance between spindle axis and table surface: 0-1800 mm ¦ DistanRapid travel (X/Y/Z/W)ce between spindle axis and table surface: 2500 mm/min ¦ Range of axes speed per spindle revolution (X/Y/Z/W): 0.05-8/0.01-2 min/rev ¦ Measurement system reading precision (X/Y/Z): 0.005 mm ¦ Overall dimensions (L×W×H): 7030×4665×3800 mm ¦ Weight of machine: 29300 kg | PENTAGON Brand Horizontal Boring Cum Milling Machine Model TPX6113/2 with 1800X1600 mm table size Along With Standard and Optional Accessories Mentioned | https://firebasestorage.googleapis.com/v0/b/machinery-dc573.appspot.com/o/images%2FHorizontal%20Boring%20machine.png?alt=media&token=55accb03-9c85-44aa-a613-b9ebfbea4d63 | https://www.pentagonmachines.com/machine/MILMCHPENT1304 | 2026-02-22 16:44
PENTAGON High Precision Boring Head Set Model NBH2084 with Boring Head Shank suitable for BT40 along with Boring bar set | Machine Accessories | Pentagon | MCHACCHIGH1589 | 33500 | 18 | 1 Set | Yes | Yes | Feeding with single blade, fine adjustment, applicable for precision boring work ¦ For high speed boring, proper boring bars is important, the blade should be near the center ¦ Vibrations may occur in case of unbalanced spindle spinning, lower down to reduce it ¦ To get better surface roughness, slow down the spinning speed and feeding | [6 empty] | Allen Keys ¦ wooden box ¦ High Precision boring bars | Extra cost for other shank if required (Rs 1) | Boring capacity (Min.-Max.): 8 to 280 mm ¦ Boring Hole size: 20 mm ¦ Fine Feed Per Graduation: 0.01 mm ¦ Max Stroke of Slide Blick: 25 mm ¦ Shank: BT40 ¦ Weight: 9.5 Kgs ¦ Boring bars: 8 Nos | PENTAGON High Precision Boring Head Set Model NBH2084 with Boring Head Shank suitable for BT40 along with Boring bar set | https://firebasestorage.googleapis.com/v0/b/machinery-dc573.appspot.com/o/images%2FBoring%20head_BT40%20Shanks.jpg?alt=media&token=f6efce23-aacb-404d-9167-f2504286a790 | https://www.pentagonmachines.com/machine/MCHACCHIGH1589 | 2026-02-22 16:44
PENTAGON Brand Manual type hydraulic pallet truck with Brake Max weight lifting capacity 2500 kgs | Material Handling | Pentagon | MATHANDPENT1091 | 37000 | 18 | 1 Number | Yes | Yes | [9 empty] | Model No: HPTB 2.5T ¦ Capacity: 2500 Kgs ¦ Minimum Fork Height: 75 mm ¦ Max. Lifting Height: 190-200 mm ¦ Type: Heavy Duty ¦ Fork Length: 1150 mm ¦ Width of Fork: 550 mm ¦ Fork Wheel: 60 X 70mm ¦ Steering Wheel: 180*50 mm ¦ Approximate Weight: 78 Kg ¦ Tandem: 80 x 70 , 74 x 70mm | PENTAGON Brand Manual type hydraulic pallet truck with Brake Max weight lifting capacity 2500 kgs | https://firebasestorage.googleapis.com/v0/b/machinery-dc573.appspot.com/o/images%2FPallet%20Truck%20with%20Brake.jpg?alt=media&token=20b9ff2d-655f-422d-9ffe-62a8636a4d5a | https://www.pentagonmachines.com/machine/MATHANDPENT1091 | 2026-02-22 16:44
PENTAGON/DEVCO BRAND Manual Cylindrical grinding machine with ID and OD attachment Model UC-200x102 with all standard/optional accessories & complete Electricals | Grinding Machines | Pentagon | GRINDMACPENT1225 | 645000 | 18 | 1 Nos | Yes | Yes | Castings are closed grain and well ribbed ¦ Work head spindle run's on taper roller bearing ¦ Tail stock is heat treated to achieve dimensional stability ¦ High accuracy and surface finish | [6 empty] | ID Attachment ¦ Universal Wheel Head Slide ¦ Grinding Wheel with Flange ¦ Wheel Balancing Blocks ¦ Dead Centers ¦ Wheel Head Motor & Work Head Motor ¦ Coolant Tank with Pump and Piping ¦ Dressing Attachment (Holder) ¦ Safety Splash Guard ¦ Wheel Flange Extractor ¦ V-Belts and Pulley Covers ¦ Lubricant Oil Pump (Hand Operated) ¦ Electric Panel with Push Buttons | Duel Times Switch (Rs 7000) ¦ Rapid Approach (Rs 45000) ¦ Additional Wheel flange (Rs 5500) ¦ Wheel Balancing Stand (Rs 10500) ¦ Wheel Balancing arbor (Rs 4000) ¦ Three Point steady rest (Rs 7500) ¦ Two Point steady rest (Rs 6500) | Model: LU-200 ¦ Distance Between Center: 210 mm ¦ Height Of Center: 102 mm ¦ Swiveling Angle: +10° & -3° Degree ¦ Table Speed Mech. 4 step: 140,260,370,700 mm/min ¦ Electric Motor required, 3 phase: 0.5/OR 0.37 kW/1440 HP/RPM ¦ Grinding wheel size DxWxB: 300x25x76.2 mm ¦ Grinding wheel speed: 2300 rpm ¦ In feed of hand wheel per division: 0.01 mm ¦ Electric motor required, 3 phase: 1.5hp/1440rpm ¦ Spindle speed(3 rang): 100-185-350 RPM ¦ Spindle in taper: 3 MT ¦ Electric motor 3 phase: 0.5hp/1440 rpm ¦ Taper in quill: 3 MT ¦ Max quill stroke: 25 mm ¦ INTERNAL GRINDING ATTACHEMENT -Spindle size: 200x60 mm ¦ INTERNAL GRINDING ATTACHEMENT- Spindle speed: 12000 rpm ¦ INTERNAL GRINDING ATTACHEMENT-Electric motor required 3 phase: 0.5hp/2800 rpm ¦ Coolant pump 3 phase: 0.15 HP ¦ Total Weight: 600 Kg | PENTAGON/DEVCO BRAND Manual Cylindrical grinding machine with ID and OD attachment Model UC-200x102 with all standard/optional accessories & complete Electricals | https://firebasestorage.googleapis.com/v0/b/machinery-dc573.appspot.com/o/images%2FCylindrical%20%20.jpeg?alt=media&token=2474a1fb-5006-4948-be7a-f8ab8f45d52b | https://www.pentagonmachines.com/machine/GRINDMACPENT1225 | 2026-02-22 16:44
APEX Bench Vice 4" Model SG714 (S G Iron Body Machinist with Fixed Base Unbreakable ) | Machine Accessories | Pentagon | MCHACCAPEX1590 | 4600 | 18 | 1 Pcs | Yes | Yes | The Apex - 100 mm S G Iron Body Machinist Bench Vice with Fixed Base Unbreakable is a stationary bench vice suitable for professional workshops. The 150 mm S G Iron Body Machinist Bench Vice with Fixed Base Unbreakable has a strong, ductile iron (S.G Iron) body. Moreover, the material makes the S G Iron Body Machinist Bench Vice with Fixed Base Unbreakable shock-proof. The Apex Bench Vice is designed with a large anvil area for added efficiency. Machinist Bench Vice has a fine pitched, Square Thread main screw made up of high metal and has a larger surface area. It also has a long steel nut that can be removed and replaced. | [8 empty] | Size in Inch: 4 ¦ Model: SG 714 - 100 mm | APEX Bench Vice 4" Model SG714 (S G Iron Body Machinist with Fixed Base Unbreakable ) | https://firebasestorage.googleapis.com/v0/b/machinery-dc573.appspot.com/o/images%2FBench%20Vice_Apex.png?alt=media&token=6026a39c-a688-41a7-9269-05703732911e | https://www.pentagonmachines.com/machine/MCHACCAPEX1590 | 2026-02-22 16:44
PENTAGON Drill Bit Grinder or Re-Sharpener Model: PTX 60A dia 3-60 mm, Angle 90°-135° with Grinding wheel : CBN (for HSS) | Grinding Machines | Pentagon | GRINDMACPENT1226 | 287000 | 18 | 1 Set | Yes | Yes | The machine is configured with the function of adjusting the size of a point (center point), which can be effectively coordinated with the material of the drilling hole and the speed of rotation. You can control the quality precision and extend the life of the bit. ¦ The electrically controlled and powerful DC motor: stable frequency, strong power and long service life. ¦ Bearing shaft and locking unit ¦ Can grind HSS or carbide (optional) ¦ Separate rake grinding holes and back angle grinding holes. ¦ TX60A Drill sharpening machine can sharpen various standard twist drills, flat bottom drills, Center positioning drills, step drills, four-sided drills, Cemented carbide drills, Wood Drill bits, End Mills, counter hole Drills, etc., Repairable Grind the flank rack face, chisel edge, chamfer etc. of vrious top angle drills. | [6 empty] | Grinding wheel : CBN (for HSS) ¦ ER Collet Set : 18 pcs dia from 12 mm to 30 mm ¦ Standard Collet Chuck: (Dia. 8 - 13mm) | Grinding Wheel: SD (for Carbide) (Rs 6800) | Model No.: TX 60A ¦ Grinding Range: Dia 3 - 60 mm ¦ Power : AC 380V / 550W ¦ Point Angle: 90°-135° ¦ Speed: 2800 RPM ¦ Grinding Wheel: CBN (for HSS) ×1 ¦ Dimensions: 49X39X41 cm ¦ Weight: 98 kg | PENTAGON Drill Bit Grinder or Re-Sharpener Model: PTX 60A dia 3-60 mm, Angle 90°-135° with Grinding wheel : CBN (for HSS) | https://firebasestorage.googleapis.com/v0/b/machinery-dc573.appspot.com/o/images%2FTX-80_2.jpg?alt=media&token=d96c524e-678e-4110-9879-cd22f1129632 | https://www.pentagonmachines.com/machine/GRINDMACPENT1226 | 2026-02-22 16:44
APEX Bench Vice 8" Model SG714 (S G Iron Body Machinist with Fixed Base Unbreakable ) | Machine Accessories | Pentagon | MCHACCAPEX1592 | 11800 | 18 | 1 Pcs | Yes | Yes | The Apex - 100 mm S G Iron Body Machinist Bench Vice with Fixed Base Unbreakable is a stationary bench vice suitable for professional workshops. The Apex Bench Vice is designed with a large anvil area for added efficiency. ¦ The 150 mm S G Iron Body Machinist Bench Vice with Fixed Base Unbreakable has a strong, ductile iron (S.G Iron) body. Moreover, the material makes the S G Iron Body Machinist Bench Vice with Fixed Base Unbreakable shock-proof. ¦ Machinist Bench Vice has a fine pitched, Square Thread main screw made up of high metal and has a larger surface area. It also has a long steel nut that can be removed and replaced. ¦ Machinist Bench Vice has a fine pitched, Square Thread main screw made up of high metal and has a larger surface area. It also has a long steel nut that can be removed and replaced. | [8 empty] | Size in Inch: 8 Inch (200mm) ¦ Model: SG 714 - 200 mm | APEX Bench Vice 8" Model SG714 (S G Iron Body Machinist with Fixed Base Unbreakable ) | https://firebasestorage.googleapis.com/v0/b/machinery-dc573.appspot.com/o/images%2FBench%20Vice_Apex.png?alt=media&token=6026a39c-a688-41a7-9269-05703732911e | https://www.pentagonmachines.com/machine/MCHACCAPEX1592 | 2026-02-22 16:44
APEX Bench Vice 6" Model SG714 (S G Iron Body Machinist with Fixed Base Unbreakable ) | Machine Accessories | Pentagon | MCHACCAPEX1594 | 8500 | 18 | 1 Pcs | Yes | Yes | The Apex - 150 mm S G Iron Body Machinist Bench Vice with Fixed Base Unbreakable is a stationary bench vice suitable for professional workshops. The 150 mm S G Iron Body Machinist Bench Vice with Fixed Base Unbreakable has a strong, ductile iron (S.G Iron) body. Moreover, the material makes the S G Iron Body Machinist Bench Vice with Fixed Base Unbreakable shock-proof. The Apex Bench Vice is designed with a large anvil area for added efficiency. Machinist Bench Vice has a fine pitched, Square Thread main screw made up of high metal and has a larger surface area. It also has a long steel nut that can be removed and replaced. | [8 empty] | Size in Inch: 6 ¦ Model: SG 714 - 150 mm ¦ Width of jaws in mm: 150 mm ¦ Opening of jaws in mm: 200 mm ¦ Depth of jaws in mm: 90 mm | APEX Bench Vice 6" Model SG714 (S G Iron Body Machinist with Fixed Base Unbreakable ) | https://firebasestorage.googleapis.com/v0/b/machinery-dc573.appspot.com/o/images%2FBench%20Vice_Apex.png?alt=media&token=6026a39c-a688-41a7-9269-05703732911e | https://www.pentagonmachines.com/machine/MCHACCAPEX1594 | 2026-02-22 16:44
APEX Bench Vice 6" Model SG714-S (S G Iron Body Machinist with Swivel Base Unbreakable ) | Machine Accessories | Pentagon | MCHACCAPEX1595 | 7320 | 18 | 1 Pcs | Yes | Yes | The Apex - 150 mm S G Iron Body Machinist Bench Vice with Swivel Base Unbreakable is a stationary bench vice suitable for professional workshops. The 150 mm S G Iron Body Machinist Bench Vice with Fixed Base Unbreakable has a strong, ductile iron (S.G Iron) body. Moreover, the material makes the S G Iron Body Machinist Bench Vice with Fixed Base Unbreakable shock-proof. The Apex Bench Vice is designed with a large anvil area for added efficiency. Machinist Bench Vice has a fine pitched, Square Thread main screw made up of high metal and has a larger surface area. It also has a long steel nut that can be removed and replaced. | [8 empty] | Size in Inch: 6 ¦ Model: SG 714S - 150 mm ¦ Width of jaws in mm: 150 mm ¦ Opening of jaws in mm: 200 mm ¦ Depth of jaws in mm: 90 mm | APEX Bench Vice 6" Model SG714-S (S G Iron Body Machinist with Swivel Base Unbreakable ) | https://firebasestorage.googleapis.com/v0/b/machinery-dc573.appspot.com/o/images%2FBench%20Vice_Apex.png?alt=media&token=6026a39c-a688-41a7-9269-05703732911e | https://www.pentagonmachines.com/machine/MCHACCAPEX1595 | 2026-02-22 16:44
Milling Machine Cradle set complete body Bracket and Gear fitted with Milling Spare part | Machine Accessories | Pentagon | MCHACCMILL1596 | 12600 | 18 | 1 Set | Yes | Yes | [10 empty] | Milling Machine Cradle set complete body Bracket and Gear fitted with Milling Spare part | https://firebasestorage.googleapis.com/v0/b/machinery-dc573.appspot.com/o/images%2FCrdle%20set.jpg?alt=media&token=75728ad5-5565-4e83-9c1f-5753e2dac2d8 | https://www.pentagonmachines.com/machine/MCHACCMILL1596 | 2026-02-22 16:44
Drive Hand Wheel for Radial Drilling Machine Z3040 | Radial Drilling Machine | Pentagon | RADRLMCHDRIV1040 | 5000 | 18 | 1 Nos | Yes | Yes | [10 empty] | Drive Hand Wheel for Radial Drilling Machine Z3040 | https://firebasestorage.googleapis.com/v0/b/machinery-dc573.appspot.com/o/images%2FHand%20wheel.jpg?alt=media&token=eafb7020-073d-4273-a88f-033c85b656c8 | https://www.pentagonmachines.com/machine/RADRLMCHDRIV1040 | 2026-02-22 16:44
MT5-MT4 Morse Taper Reduction Sleeve for Milling Machine ,Lathe machine or Radial Drilling machine | Machine Accessories | Pentagon | MCHACCMTMT1597 | 1650 | 18 | 1 Nos | Yes | Yes | [10 empty] | MT5-MT4 Morse Taper Reduction Sleeve for Milling Machine ,Lathe machine or Radial Drilling machine | https://firebasestorage.googleapis.com/v0/b/machinery-dc573.appspot.com/o/images%2FReduction%20Sleeve.jpg?alt=media&token=75f6966f-f928-43af-ba72-a7df9227490f | https://www.pentagonmachines.com/machine/MCHACCMTMT1597 | 2026-02-22 16:44
Grinding wheel for Surface Grinding | Grinding Machines | Pentagon | GRINDMACGRIN1227 | 2500 | 18 | 1 NOS | Yes | Yes | [10 empty] | Grinding wheel for Surface Grinding | https://firebasestorage.googleapis.com/v0/b/machinery-dc573.appspot.com/o/images%2Fcumi%20grinding%20wheel.jpg?alt=media&token=da8e35fc-a879-4967-8c4f-c3952e234784 | https://www.pentagonmachines.com/machine/GRINDMACGRIN1227 | 2026-02-22 16:44
Milling Machine Part: Helical Mill Gear Bevel Gear B49+50 for Auto feed | Machine Accessories | Pentagon | MCHACCMILL1598 | 5400 | 18 | 1 Pcs | Yes | Yes | Milling machinery Auto feed bevel gear: ¦ Package : 1 Set B49+50 | [9 empty] | Milling Machine Part: Helical Mill Gear Bevel Gear B49+50 for Auto feed | https://firebasestorage.googleapis.com/v0/b/machinery-dc573.appspot.com/o/images%2FBevel%20gear.jpg?alt=media&token=03306e6f-8f1f-41bc-ab37-ffc8634f22c0 | https://www.pentagonmachines.com/machine/MCHACCMILL1598 | 2026-02-22 16:44
PLC CARD WJ1-6 4A / Microelectronic multi-function relay For Radial Drill Machine Z3050 X 16/1 | Radial Drilling Machine | Pentagon | RADRLMCHWJAM1041 | 25000 | 18 | 1 Nos | Yes | Yes | Also Available in 24V | [8 empty] | Voltage: 110V | PLC CARD WJ1-6 4A / Microelectronic multi-function relay For Radial Drill Machine Z3050 X 16/1 | https://firebasestorage.googleapis.com/v0/b/machinery-dc573.appspot.com/o/images%2FPLC%20for%20Radial.jpeg?alt=media&token=4e30cd6a-a194-4d57-8a2e-3a54f00ed2bf | https://www.pentagonmachines.com/machine/RADRLMCHWJAM1041 | 2026-02-22 16:44
Pentagon verified brand All Gear Heavy Duty Lathe Machine model PHDL9' mm (9’) bed length 300 mm/12" center height and 13" bed width and 80mm spindle bore along with all standard accessories | Lathe Machine | Pentagon | LATHEPENT1259 | 590000 | 18 | 1 Set | Yes | Yes | Flame Hardened bed ways ¦ Latest Design Head Stock and spindle is made of alloy steel & precision grinding. ¦ All rotating parts are balanced ¦ High Tensile Casting and Rigid contruction of bedways | [6 empty] | Chuck Plate ¦ Face Plate ¦ Change gears Set ¦ Chip tray splash guard ¦ Motor Pulley ¦ Tool post key ¦ Dead center ¦ Center adapter | Electirc motor of 3 HP / 2.25 k.w., 3 Phase, 1440 RPM with Panel board wirings, over load relay, Pushbutton switches, V-belts and fittings (Rs 12800) ¦ 3 Jaw true chuck independent type size 250 mm (Rs 11800) ¦ Coolant Pump with fitting (Rs 7800) ¦ Machine lamp with fitting (Rs 5400) ¦ Rear Safety Guard (Rs 3600) ¦ Extra face plate (Rs 2200) ¦ Quick Change Tool Post (Rs 15300) ¦ DRO set two axis with linearscale of suitable size fitted (Rs 19200) ¦ 4 Jaw DOG chuck size 12" (Rs 12600) ¦ For increase of spindle bore 80 mm extra Price (Rs 18000) ¦ Steady Rest suitable for the machine (Rs 3200) ¦ Follow rest suitable for the machine (Rs 3400) | Length of bed: 2745 mm (9’) ¦ Centre Height : 300 mm ¦ Swing Over Bed : 600 mm ¦ Swing Over Cross Slide: 300 mm ¦ Swing In Gap: 830 mm ¦ Length in front Face Plate: 200 mm ¦ Width of Bed: 325 mm ¦ Admit Between Centers: 1600 mm ¦ Spindle Morse Taper: MT-4 ¦ Spindle Adapter Morse: MT-4 ¦ Spindle Speed Nos. / RPM Range: 9 / (55, 140, 210, 270, 285, 400, 545, 785, 1060 ¦ Spindle Mounting on: Taper Roller Bearings ¦ Spindle Bore: 80 mm ¦ TAIL STOCK quill Travel: 180 mm ¦ TAIL STOCK Morse Taper: MT-4 ¦ Lead screw Diameter/Thread: 38 mm ¦ Lead screw thread: 4TPI ¦ Floor Space Occupied (mm): 3140 x 1450 mm ¦ Aprox. Weight in kgs.: Nett-1650 Gross-2150 ¦ Electrical equipment: 5 HP 3 Phase, 1440 RPM with Panel board wirings, over load relay, Pushbutton switches, V-belts and fittings | Pentagon verified brand All Gear Heavy Duty Lathe Machine model PHDL9' mm (9’) bed length 300 mm/12" center height and 13" bed width and 80mm spindle bore along with all standard accessories | https://firebasestorage.googleapis.com/v0/b/machinery-dc573.appspot.com/o/images%2FLathe_All%20Geared_Heavy%20Duty_Web.jpg?alt=media&token=aa6ed4b9-7f74-4140-ad2e-5872583decea | https://www.pentagonmachines.com/machine/LATHEPENT1259 | 2026-02-22 16:44
PENTAGON verified Brand Belt type cone pulley heavy Duty Lathe Machine model PHDSXE: 9' bed length with center height 500 mm/20" Spindle bore 104 mm and 20" Bed width along with all standard accessories | Lathe Machine | Pentagon | LATHEPENT1260 | 785000 | 18 | 1 Set | Yes | Yes | Flame Hardened bed ways ¦ Latest Design Head Stock and spindle is made of alloy steel & precision grinding. ¦ All rotating parts are balanced ¦ High Tensile Casting and Rigid contruction of bedways | [6 empty] | Suitable Chuck Plate ¦ Change Gear Set of ( inch and mm) ¦ Dead Center ¦ Center Adapter ¦ Motor Pully ¦ Tool Post Key | Suitable Electrical with 5 HP motor V- Belt and switch (Rs 17000) ¦ 3 Jaw true chuck independent type size 300 mm (Rs 12900) ¦ Coolant Pump with fitting (Rs 7800) ¦ Machine lamp with fitting (Rs 5400) ¦ Norton Gear box with fitting (Rs 15000) ¦ Rear Safety Guard (Rs 3600) ¦ Extra face plate (Rs 2400) ¦ Quick Change Tool Post (Rs 17000) ¦ DRO set two axis with linearscale of suitable size fitted (Rs 19200) ¦ 4 Jaw DOG chuck size 24" (Rs 32800) ¦ Steady Rest suitable for the machine (Rs 3800) ¦ Follow rest suitable for the machine (Rs 4000) ¦ For increase of spindle bore per inch extra Price (Rs 18000) ¦ Center height increase per Inch in this model (Rs 22000) | Length of bed: 9' ¦ Center height: 500 mm ¦ Admit Between Centers: 1500 mm ¦ Swing Over bed: 1000 mm ¦ Swing Over Gap: 1250 mm ¦ Swing Over Cross slide: 625mm ¦ No of spindle speed: 8 Nos ¦ Range of speed: 25-500 rpm ¦ Spindle Bore: 104 mm ¦ Spindle Taper: MT5 ¦ TPI Thread: 4-48 TPI ¦ Metric Thread/Nos: 0.5-7 mm/13 ¦ Lead Screw TPI: 4 TPI ¦ Tail Stock dia: 60 mm ¦ Quill travel: 250 mm ¦ Tail stock taper: MT5 ¦ Bed Width: 500mm ¦ Weight Appx: 2600 Kgs | PENTAGON verified Brand Belt type cone pulley heavy Duty Lathe Machine model PHDSXE: 9' bed length with center height 500 mm/20" Spindle bore 104 mm and 20" Bed width along with all standard accessories | https://firebasestorage.googleapis.com/v0/b/machinery-dc573.appspot.com/o/images%2FLathe_Heavy%20Duty_W.png?alt=media&token=f2729855-203c-4db6-93b3-014a5d2b76eb | https://www.pentagonmachines.com/machine/LATHEPENT1260 | 2026-02-22 16:44
Collet Holder for M1TR | DRO & Linear Scale | Pentagon | DROLISCLCOLL1136 | 1000 | 18 | 1 No | No | No | [10 empty] | Collet Holder for M1TR | https://firebasestorage.googleapis.com/v0/b/machinery-dc573.appspot.com/o/images%2FCollet%20Holder%20for%20M1TR.jpg?alt=media&token=d805415e-f576-4477-9428-be9da5d3e6d0 | https://www.pentagonmachines.com/machine/DROLISCLCOLL1136 | 2026-02-22 16:44
PENTAGON Hydraulic vice Model PHV-320 with max jaw opening 320 mm and 160 mm jaw width 52 mm jaw height | Machine Accessories | Pentagon | MCHACCPENT1599 | 34500 | 18 | 1 Set | Yes | Yes | Rigid material, vise body of ductile iron FCD 60JIS(equal to GGG60) with 60kgs/mm2 or 80,000 psi tensile strength ¦ Vise bed flame hardened to HRC 45 and up, takes up wear and maintain accuracy for long ¦ For multiple use plural vises are available on tolerance of 0.01mm in the height of vise bed and in alignment of the clamping surface of the vise jaw ¦ Hydraulic Oil type operating cylinder | [6 empty] | Carton Packing ¦ Handle and shocket |  | Maximum jaw opening: 320 mm ¦ Width of jaws: 150 mm ¦ Depth of jaws: 52 mm ¦ Length overall: 600 mm ¦ Width overall: 260 mm ¦ Weight: 48 Kgs | PENTAGON Hydraulic vice Model PHV-320 with max jaw opening 320 mm and 160 mm jaw width 52 mm jaw height | https://firebasestorage.googleapis.com/v0/b/machinery-dc573.appspot.com/o/images%2FHydraulic%20Vice_Oil%20Pressure_320_Web.jpg?alt=media&token=0a8d5130-9d18-486f-9851-d7c8413b7c4e | https://www.pentagonmachines.com/machine/MCHACCPENT1599 | 2026-02-22 16:44
PENTAGON/PARMAR BRAND REAR CYLINDER HYDRAULIC PRESS BRAKE MACHINE MODEL: PPBR-200 CAPACITY- 3125X08 MM (200 TON) | Sheet Metal Machinery | Pentagon | SHTMETPENT1273 | 1533000 | 18 | 1 Set | Yes | Yes | Ram guides of 4-piece design with replaceable liners. ¦ Electric motor is in CROMPTON, ABB, as per your requirement ¦ Hydraulic valve from YUKEN, REXROTH, POLYHYDRON ¦ Electric instrument from SIEMENS. ¦ Ram control through depth mode and band angle mode. ¦ Foot switch movable for operation from sage position. ¦ Power pack with minimum piping. ¦ Pair of sheet support. ¦ Hardened pin and boshes gives less maintenance for use. ¦ Adjustable pressure relief valve for controlling. ¦ Selection of auto inch and single cycle auto through screen. ¦ Indication light on panel board. ¦ Emergency stop push switch on movable control panel. ¦ Pair lifting chains for powered lifting of die block while changing sides. ¦ The frame is fabricated from steel plates with heavy wide and full cross rib Borders. | [6 empty] | Front gauge ¦ Rear gauge ¦ Foot switch ¦ Electronic penal ¦ V-Block ¦ Die clamp ¦ Knee ¦ 8. Manual lubrication pump ¦ 9. Movable hand operated penal | Motorized back gauge with PLC Controller. (Rs 100000) ¦ NC Controller (CYBELAC MAKE.) with AC Servo motor, linear scale & ball screw. (Rs 350000) | Machine model: PPBR-200 ¦ TONAGE: 200 TON ¦ BENDING LENGTH (A) : 3125X 08 mm (MS) ¦ TABLE HEIGHT : 900 mm ¦ TABLE WIDTH : 250 mm ¦ DISTANCE BETWEEN BODY (C) : 2500 mm ¦ RAM WORKING DISTANCE : 150 mm ¦ DISTANCE RAM TO BED (F) : 375 mm ¦ DEPTH (G) : 300 mm ¦ MOTOR Power: 20 H.P. ¦ APPROACH SPEED: 37 ¦ PRESSING SPEED: 5 ¦ RETURN SPEED: 37 ¦ OVERALL DIMENSION (LxWxH) : 3350x2000x2600 mm | PENTAGON/PARMAR BRAND REAR CYLINDER HYDRAULIC PRESS BRAKE MACHINE MODEL: PPBR-200 CAPACITY- 3125X08 MM (200 TON) | https://firebasestorage.googleapis.com/v0/b/machinery-dc573.appspot.com/o/images%2FRear_cylinder_press_brake.png?alt=media&token=dc8a6ecd-ceab-49ea-bd39-3d9fde7bf0bb | https://www.pentagonmachines.com/machine/SHTMETPENT1273 | 2026-02-22 16:44
PENTAGON Universal Knee type Drilling milling machine model ZX6350ZA with both Horizontal and vertical spindle along with X/Y/Z axis auto feed and Table size 1500x280mm with vertical spindle auto quill feed with all listed standard accessories | Milling Machine | Pentagon | MILMCHPENT1306 | 605000 | 18 | 1 Set | Yes | Yes | It has various cutting function machine tools such as drilling, milling, boring, grinding and tapping ¦ It can realize two processing functions of vertical and horizontal milling ¦ The table guide rail is super-audio quenched and ground for higher precision ¦ The vertical spindle sleeve has two feeds, manual and micro-motion ¦ Worktable XY, Z three directions can choose motorized feed table, three kinds of motorized feeders | [6 empty] | Vertical milling head ¦ Milling head auto feed ¦ X , Y axis auto feed Motor for Z-axis rapid travel ¦ Lubrication system ¦ Coolant Pump ¦ Machine lamp ¦ Chip/Splash tray ¦ Collet adapter with a set of collets and spanner ¦ Drilling chuck key type size 1-13 mm ¦ Reducing sleeves ¦ Rotating vice 160 mm ¦ Horizontal milling arbor ¦ Vertical Drawbar ¦ Maintenance Guide cum operation manual | 2 Axes DRO with along with suitable linear scales (Rs 23600) ¦ H-V rotary table size 250 mm (Rs 30200) ¦ Semi Universal type dividing head model BS0 with 3 jaw chuck and indexing plate (Rs 38700) ¦ Micro boring head with ISO40 Shank (Rs 6800) ¦ Keyless drill chuck with ISO40 arbor intact integrated type high precision type (Rs 5200) | Table size: 1500x280 mm ¦ Max drilling diameter: 50 mm ¦ Max diameter for horizontal milling: 100 mm ¦ Max diameter for vertical milling: 25 mm ¦ T-slot size: M14 ¦ Longitudinal travel: 850 mm ¦ Cross travel: 320 mm ¦ Vertical travel: 400 mm ¦ Spindle travel : 120 mm ¦ Spindle taper Horizontal/Vertical: ISO40 ¦ Head rotation: ±90° ¦ Vertical spindle speed (Setps): 90-2000 rpm (16) ¦ Horizontal spindle speed (steps): 40-1300 rpm (12) ¦ Vertical head power : 2.2KW/415V/50HZ ¦ Horizontal spindle power: 2.2 KW/415V/50HZ ¦ Dimensions : 1900x1550x2210 mm ¦ Weight GW/NW : 1600/1450 Kgs ¦ Auto feed range and steps: 22-555 RPM (8) | PENTAGON Universal Knee type Drilling milling machine model ZX6350ZA with both Horizontal and vertical spindle along with X/Y/Z axis auto feed and Table size 1500x280mm with vertical spindle auto quill feed with all listed standard accessories | https://firebasestorage.googleapis.com/v0/b/machinery-dc573.appspot.com/o/images%2FZX6350ZA_Pic.jpg?alt=media&token=7df1bfa6-6e44-4d9d-9848-3ceaee8e419f | https://www.pentagonmachines.com/machine/MILMCHPENT1306 | 2026-02-22 16:44
PENTAGON Machine Coolant pump 0.15 HP 3Phase 415 V with 25 L/min flow and 4 meter pressure head | Machine Accessories | Pentagon | MCHACCMACH1600 | 4700 | 18 | 1 Set | Yes | Yes | [7 empty] | Machine Coolant pump 0.15 HP 3Phase 415 V with 40 L/min flow and 3 meter pressure head |  | Machine Coolant pump 0.15 HP 3Phase 415 V with 40 L/min flow and 3 meter pressure head: | PENTAGON Machine Coolant pump 0.15 HP 3Phase 415 V with 25 L/min flow and 4 meter pressure head | https://firebasestorage.googleapis.com/v0/b/machinery-dc573.appspot.com/o/images%2FCoolant%20Pump_Web.jpg?alt=media&token=d8afec9e-4c65-49bd-90b9-76daa7fe99bb | https://www.pentagonmachines.com/machine/MCHACCMACH1600 | 2026-02-22 16:44
PENTAGON Machine Coolant pump 0.15 HP 3Phase 415 V with 40 L/min flow and 3 meter pressure head | Machine Accessories | Pentagon | MCHACCMACH1601 | 4500 | 18 | 1 Set | Yes | Yes | [7 empty] | Machine Coolant pump 0.15 HP 3Phase 415 V with 40 L/min flow and 3 meter pressure head |  | Machine Coolant pump 0.15 HP 3Phase 415 V with 40 L/min flow and 3 meter pressure head: | PENTAGON Machine Coolant pump 0.15 HP 3Phase 415 V with 40 L/min flow and 3 meter pressure head | https://firebasestorage.googleapis.com/v0/b/machinery-dc573.appspot.com/o/images%2FCoolant_1.jpg?alt=media&token=73c8ee3a-f3db-4c3b-936c-cd596f79751d | https://www.pentagonmachines.com/machine/MCHACCMACH1601 | 2026-02-22 16:44
Coolant pump 0.15 HP 3Phase 415 V with 40 L/min flow and 3 meter pressure head with discharge and colletion pipe, mounting bracket and other fitting accessories | Machine Accessories | Pentagon | MCHACCCOOL1602 | 10000 | 18 | 1 Set | Yes | No | [7 empty] | Coolant pump 0.15 HP 3Phase 415 V with 40 L/min flow and 3 meter pressure head with discharge and colletion pipe, mounting bracket and other fitting accessories |  | Coolant pump 0.15 HP 3Phase 415 V with 40 L/min flow and 3 meter pressure head with discharge and colletion pipe, mounting bracket and other fitting accessories: | Coolant pump 0.15 HP 3Phase 415 V with 40 L/min flow and 3 meter pressure head with discharge and colletion pipe, mounting bracket and other fitting accessories | https://firebasestorage.googleapis.com/v0/b/machinery-dc573.appspot.com/o/images%2FCoolant%20Pump_Pic.jpg?alt=media&token=7dcee2a6-bf21-4198-9341-931fde13c7e3 | https://www.pentagonmachines.com/machine/MCHACCCOOL1602 | 2026-02-22 16:44
PENTAGON Heavy Duty Chop Saw Machine with 2 HP motor suitable for 300 mm wheel dia | Metal Cutting & Sawing | Pentagon | MECUTSAWPENT1056 | 21600 | 18 | 1 Set | Yes | Yes | For making precision cuts on the surface of wood or metal, ¦ Pentagon chop saw is equipped with a high speed motor and an abrasive disc mounted on its shaft ¦ Designed with innovation coupled with state of the art technology ¦ High performance 2 HP motor of the PENTAGON Chop saw 355 mm, delivers high overload capacities for greater durability | [8 empty] | Chop saw: PENTAGON 300 mm ¦ Speed (RPM): 1440 RPM ¦ Power Rating Input: 2 HP ¦ Voltage: 440V Three phase | PENTAGON Heavy Duty Chop Saw Machine with 2 HP motor suitable for 300 mm wheel dia | https://firebasestorage.googleapis.com/v0/b/machinery-dc573.appspot.com/o/images%2FChop%20Saw_Heavy%20Duty_350%20mm.jpg?alt=media&token=471c9add-d9c3-40db-8351-f20c9379d3db | https://www.pentagonmachines.com/machine/MECUTSAWPENT1056 | 2026-02-22 16:44
PENTAGON Heavy Duty Chop Saw Machine with 2 HP motor suitable for 350 mm wheel dia | Metal Cutting & Sawing | Pentagon | MECUTSAWPENT1057 | 24700 | 18 | 1 Set | Yes | Yes | For making precision cuts on the surface of wood or metal, ¦ Pentagon chop saw is equipped with a high speed motor and an abrasive disc mounted on its shaft ¦ Designed with innovation coupled with state of the art technology ¦ High performance 2 HP motor of the PENTAGON Chop saw 355 mm, delivers high overload capacities for greater durability | [8 empty] | Chop saw: PENTAGON 300 mm ¦ Speed (RPM): 1440 RPM ¦ Power Rating Input: 2 HP ¦ Voltage: 440V Three phase | PENTAGON Heavy Duty Chop Saw Machine with 2 HP motor suitable for 350 mm wheel dia | https://firebasestorage.googleapis.com/v0/b/machinery-dc573.appspot.com/o/images%2FChop%20Saw_Heavy%20Duty_350%20mm.jpg?alt=media&token=471c9add-d9c3-40db-8351-f20c9379d3db | https://www.pentagonmachines.com/machine/MECUTSAWPENT1057 | 2026-02-22 16:44
Bi-Metal Metal Cutting Band Saw blade Size 2910 x 27 x TPI 4/6 | Machine Accessories | Pentagon | MCHACCBIME1603 | 2250 | 18 | 1 Nos | Yes | Yes | BI-METAL M-42 GRADE BAND SAW BLADE ¦ SUPERIOR QUALITY LONG LASTING BLADE ¦ HIGHLY ACCURATE AND FINISHED CUT PERFACT RIGHT ANGLED CUT ¦ 3-4 TIMES MORE LIFE THAN CARBON STEEL BLADE | [8 empty] | Size: 2910 x 27 ¦ TPI : 4/6 | Bi-Metal Metal Cutting Band Saw blade Size 2910 x 27 x TPI 4/6 | https://firebasestorage.googleapis.com/v0/b/machinery-dc573.appspot.com/o/images%2FBandsaw%20Blade.jpg?alt=media&token=23f537fe-42ca-4458-acdb-92ef99457f67 | https://www.pentagonmachines.com/machine/MCHACCBIME1603 | 2026-02-22 16:44
Bi-Metal Metal Cutting Band Saw blade Size 4115 x 34x 1.1mm TPI 3/4 | Machine Accessories | Pentagon | MCHACCBIME1605 | 3800 | 18 | 1 Nos | Yes | Yes | BI-METAL M-42 GRADE BAND SAW BLADE ¦ SUPERIOR QUALITY LONG LASTING BLADE ¦ HIGHLY ACCURATE AND FINISHED CUT PERFACT RIGHT ANGLED CUT ¦ 3-4 TIMES MORE LIFE THAN CARBON STEEL BLADE | [8 empty] | Size: 4115 x 34x 1.1mm ¦ TPI : 3/4 | Bi-Metal Metal Cutting Band Saw blade Size 4115 x 34x 1.1mm TPI 3/4 | https://firebasestorage.googleapis.com/v0/b/machinery-dc573.appspot.com/o/images%2FBandsaw%20Blade.jpg?alt=media&token=23f537fe-42ca-4458-acdb-92ef99457f67 | https://www.pentagonmachines.com/machine/MCHACCBIME1605 | 2026-02-22 16:44
Bi-Metal Metal Cutting Band Saw blade Size 4115 x 34x 1.1mm TPI 5/8 | Machine Accessories | Pentagon | MCHACCBIME1606 | 3800 | 18 | 1 Nos | Yes | Yes | BI-METAL M-42 GRADE BAND SAW BLADE ¦ SUPERIOR QUALITY LONG LASTING BLADE ¦ HIGHLY ACCURATE AND FINISHED CUT PERFACT RIGHT ANGLED CUT ¦ 3-4 TIMES MORE LIFE THAN CARBON STEEL BLADE | [8 empty] | Size: 4115 x 34x 1.1mm ¦ TPI : 5/8 | Bi-Metal Metal Cutting Band Saw blade Size 4115 x 34x 1.1mm TPI 5/8 | https://firebasestorage.googleapis.com/v0/b/machinery-dc573.appspot.com/o/images%2FBandsaw%20Blade.jpg?alt=media&token=23f537fe-42ca-4458-acdb-92ef99457f67 | https://www.pentagonmachines.com/machine/MCHACCBIME1606 | 2026-02-22 16:44
PENTAGON Brand Pyramid Roll Bending Machine 3 Roller Plate Bending Roll Machine Model no PRB-12 capacity 1270x12mm with standard accessories mentioned | Metal Forming Machine | Pentagon | METFORMACPENT1143 | 541000 | 18 | 1 Set | Yes | Yes | Bottom roll are fixed and driven by Gears and warm Reduction Gear Box. Top Roll rotates in fixed positions and can be adjusted up & down manually by adjustable screws. ¦ Application: Boiler Tank, Air Conditioning Channels, Sheet Metal Cover Cone Making & Other Aluminum & Steel Fabrication, Marine & Ship Building, Pressure Vassals, Wind Mills. ¦ Process: Place the Plate between bottom and top rolls by adjusting top roll manually. Down the top roll and give pressure on the plate. Then start Main motor in clock wise direction till one end of the plate comes over first bottom roll reverse the motors and get second end on second bottom Continue above process until you et desired | [6 empty] | Reduction Gear Box & Wiring ¦ ISI Make V-Belt ¦ R/F Switch ¦ Reduction Gear Box & Wiring |  | Top Roll: 175 mm ¦ Bottom Roll: 140 mm ¦ Motor H.P.(Crompton Motor): 7.5 Hp ¦ Machine Type: 1270 X 12 MM | PENTAGON Brand Pyramid Roll Bending Machine 3 Roller Plate Bending Roll Machine Model no PRB-12 capacity 1270x12mm with standard accessories mentioned | https://firebasestorage.googleapis.com/v0/b/machinery-dc573.appspot.com/o/images%2Frolling%20machine.jpg?alt=media&token=2a88f1ea-db0c-4ecf-9ce7-acf28a015631 | https://www.pentagonmachines.com/machine/METFORMACPENT1143 | 2026-02-22 16:44
PENTAGON Brand Pyramid Roll Bending Machine 3 Roller Plate Bending Roll Machine Model no PRB-12 capacity 1525x12mm with standard accessories mentioned | Metal Forming Machine | Pentagon | METFORMACPENT1144 | 605000 | 18 | 1 Set | Yes | Yes | Bottom roll are fixed and driven by Gears and warm Reduction Gear Box. Top Roll rotates in fixed positions and can be adjusted up & down manually by adjustable screws. ¦ Application: Boiler Tank, Air Conditioning Channels, Sheet Metal Cover Cone Making & Other Aluminum & Steel Fabrication, Marine & Ship Building, Pressure Vassals, Wind Mills. ¦ Process: Place the Plate between bottom and top rolls by adjusting top roll manually. Down the top roll and give pressure on the plate. Then start Main motor in clock wise direction till one end of the plate comes over first bottom roll reverse the motors and get second end on second bottom Continue above process until you et desired | [6 empty] | Reduction Gear Box & Wiring ¦ ISI Make V-Belt ¦ R/F Switch ¦ Reduction Gear Box & Wiring |  | Top Roll: 180 mm ¦ Bottom Roll: 150 mm ¦ Motor H.P.(Crompton Motor): 7.5 Hp ¦ Machine Type: 1525 X 12 MM | PENTAGON Brand Pyramid Roll Bending Machine 3 Roller Plate Bending Roll Machine Model no PRB-12 capacity 1525x12mm with standard accessories mentioned | https://firebasestorage.googleapis.com/v0/b/machinery-dc573.appspot.com/o/images%2Frolling%20machine.jpg?alt=media&token=2a88f1ea-db0c-4ecf-9ce7-acf28a015631 | https://www.pentagonmachines.com/machine/METFORMACPENT1144 | 2026-02-22 16:44
Installation Charges for Power feeder | Miscellaneous | Pentagon | MISCINST1006 | 6500 | 18 | 1 Day | No | No | [10 empty] | Installation Charges for Power feeder | https://firebasestorage.googleapis.com/v0/b/machinery-dc573.appspot.com/o/images%2FInstallation.jpg?alt=media&token=bbd7d2ec-2b02-4a75-8a27-2c336e9debd3 | https://www.pentagonmachines.com/machine/MISCINST1006 | 2026-02-22 16:44
Spindle for Radial drilling machine model Z3050x16/1 and MT5 Morse Taper Nose | Radial Drilling Machine | Pentagon | RADRLMCHSPIN1042 | 92000 | 18 | 1 Nos | Yes | Yes | [9 empty] | LENGTH: 1600 mm | Spindle for Radial drilling machine model Z3050x16/1 and MT5 Morse Taper Nose | https://firebasestorage.googleapis.com/v0/b/machinery-dc573.appspot.com/o/images%2Fspindle.png?alt=media&token=5254105e-0c06-4c3e-a25f-c5f25ebc470b | https://www.pentagonmachines.com/machine/RADRLMCHSPIN1042 | 2026-02-22 16:44
Drive Hand Wheel for Radial Drilling Machine Z3050x16/1 | Radial Drilling Machine | Pentagon | RADRLMCHDRIV1043 | 11200 | 18 | 1 Nos | Yes | Yes | [10 empty] | Drive Hand Wheel for Radial Drilling Machine Z3050x16/1 | https://firebasestorage.googleapis.com/v0/b/machinery-dc573.appspot.com/o/images%2FDrive%20Handle%20Z3050.jpeg?alt=media&token=67997978-60f4-48de-8d39-011554bea787 | https://www.pentagonmachines.com/machine/RADRLMCHDRIV1043 | 2026-02-22 16:44
Clutch Gear for Radial Drill Machine Z3050 | Radial Drilling Machine | Pentagon | RADRLMCHCLUT1044 | 10200 | 18 | 1 Nos | Yes | Yes | [10 empty] | Clutch Gear for Radial Drill Machine Z3050 | https://firebasestorage.googleapis.com/v0/b/machinery-dc573.appspot.com/o/images%2FGear%20Clutch.jpeg?alt=media&token=a51692af-bbb3-4947-ace6-dd38a8d705e7 | https://www.pentagonmachines.com/machine/RADRLMCHCLUT1044 | 2026-02-22 16:44
Grinding wheel standard grade for Surface Grinding machine model MY4080 size of wheel 350x40x127 mm | Grinding Machines | Pentagon | GRINDMACGRIN1228 | 7600 | 18 | 1 NOS | Yes | Yes | [10 empty] | Grinding wheel for Surface Grinding machine model MY4080 size of wheel 350x40x127 mm | https://firebasestorage.googleapis.com/v0/b/machinery-dc573.appspot.com/o/images%2Fcumi%20grinding%20wheel.jpg?alt=media&token=da8e35fc-a879-4967-8c4f-c3952e234784 | https://www.pentagonmachines.com/machine/GRINDMACGRIN1228 | 2026-02-22 16:44
On/Off switch for Magnetic Core Drilling Machine model SWC-35/40 | Drilling & Tapping Machine | Pentagon | DRLTAPMACONOF1061 | 3400 | 18 | 1 Nos | Yes | Yes | [9 empty] | Model No: SWC 35/40 ¦ Motor Power: 1200 watt ¦ Input supply voltage: 220 v | On/Off switch for Magnetic Core Drilling Machine model SWC-35/40 | https://firebasestorage.googleapis.com/v0/b/machinery-dc573.appspot.com/o/images%2Fswitch%20On%20Off.jpg?alt=media&token=43a4be4a-448f-4871-8616-167b83bb83e0 | https://www.pentagonmachines.com/machine/DRLTAPMACONOF1061 | 2026-02-22 16:44
PENTAGON All Geared High speed high precision lathe machine model CW6180E with 4000 between center along with all standard accessories mentioned | Lathe Machine | Pentagon | LATHEPENT1261 | 2904000 | 18 | 1 Set | Yes | Yes | Machine head stock and bed, tailstock, Supporting plate, etc. the combination of surface between manual scraping, machine to undergo a rigorous inspection, effectively ensure the machine tool accuracy and stability ¦ Machine adopts high strength cast iron, copper and chromium special materials are added, the bed width 400mm, bed rail quenching depth up to 4mm, effectively improves the agreeability and stability of the machine ¦ This series lathe machine is suitable for internal and external turning , tapering , and other rotating faces, metric, module and inch threads , as well as drilling and pull oil slot ¦ Width of bed is wider than normal lathe machine , with high hardness on guideway , the guideway is through high-frequency quenching , wear-resisting ¦ This machine is easy to operate , with rapid device for carriage , design with single hand wheel to operate ¦ The strength and rigidity of machine is higher than normal lathe machine , high efficiency , suit for heavy duty machining . | [6 empty] | 4 jaw chuck ¦ Face plate ¦ Steady rest ¦ Follow rest ¦ Center ¦ Splash Guard ¦ Center sleeves ¦ Oil gun ¦ Foot brake ¦ Halogen Lamp ¦ Foundation bolt ¦ Toolbox | Digital readout system with suitable linear scales (Rs 32000) ¦ Taper Turning attachment (Rs 12600) ¦ Quick change type tool post (Rs 16600) | Model: C6180Ex4000 ¦ Max. swing over bed (mm) Dia.: 800 ¦ Max. swing over cross slide (mm) Dia.: 485 ¦ Max. swing in gap (mm) Dia.: 1000 ¦ Admit between centers: 4000 mm ¦ Bed width: 550 mm ¦ Spindle hole Dia.: 105 mm ¦ Spindle nose: C11 or D11 ¦ Taper of Spindle Hole/Bore: Dia.113mm(1:20)/MT5 ¦ Spindle speeds (Number): 18 ¦ Range of Spindle Speed: 14-750 RPM ¦ Inch threads range (Kinds): 28-1 inch (36 kinds) ¦ Module threads range (Kinds): 0.5-60DP(27Kinds) ¦ Max.Cross slide travel: 420 mm ¦ Compound rest travel: 240 mm ¦ Cross-section size of toolshank: 32*32 mm ¦ Taper of tailstock sleeve / Quill Taper: MT6 ¦ Dia. of tailstock sleeve: 100 mm ¦ Travel of tailstock sleeve: 205 mm ¦ Main motor power: 11 KW ¦ Packing size (L*W*H) (mm): 3450*1326*1390 mm ¦ Net Weight/Gross Weight: 4500 / 5000 Kgs ¦ metric threads range (Kinds): 1-240mm (54 Kinds) | PENTAGON All Geared High speed high precision lathe machine model CW6180E with 4000 between center along with all standard accessories mentioned | https://firebasestorage.googleapis.com/v0/b/machinery-dc573.appspot.com/o/images%2FLathe_CA_Series.jpg?alt=media&token=31ecc2ed-b808-42fa-bef1-fe9ae62441be | https://www.pentagonmachines.com/machine/LATHEPENT1261 | 2026-02-22 16:44
PENTAGON Manual type Hydraulic Hand Pallet Truck weight lifting capacity 3000 kgs fork length 1100 mm and between fork gap 550 mm | Material Handling | Pentagon | MATHANDPENT1092 | 18200 | 18 | 1 Number | Yes | Yes | [9 empty] | Model No: HPT3.0T ¦ Capacity: 3000 Kgs ¦ Minimum Fork Height: 85 mm ¦ Lifting Height: 200 mm ¦ Type: Heavy Duty ¦ Fork Length: 1100 mm ¦ Outer with of Fork: 550 mm ¦ Material Grade: Q235B ¦ Fork Wheel: Single 80*93* mm Tandem 80*70* mm ¦ Steering Wheel: 180*50 mm ¦ Approximate Weight: 65 Kg | PENTAGON Manual type Hydraulic Hand Pallet Truck weight lifting capacity 3000 kgs fork length 1100 mm and between fork gap 550 mm | https://firebasestorage.googleapis.com/v0/b/machinery-dc573.appspot.com/o/images%2FPallet%20truck_nylon%20Wheel_Web.jpg?alt=media&token=5bdf26a4-6d4e-4a99-9a1d-b63efe4928fd | https://www.pentagonmachines.com/machine/MATHANDPENT1092 | 2026-02-22 16:44
Spindle Clutch Gear Hub Step Pulley Set For Side Brake Machine (A3+20+57+74) | Machine Accessories | Pentagon | MCHACCSPIN1607 | 14000 | 18 | 1 Set | Yes | Yes | [7 empty] | Spindle Clutch Gear Hub, Step Pulley Set |  |  | Spindle Clutch Gear Hub Step Pulley Set For Side Brake Machine (A3+20+57+74) | https://firebasestorage.googleapis.com/v0/b/machinery-dc573.appspot.com/o/images%2FSpindle%20Clutch%20Gear%20Hub%20Step%20Pulley.jpg?alt=media&token=19087099-2fbb-479f-a66b-af70138ed25f | https://www.pentagonmachines.com/machine/MCHACCSPIN1607 | 2026-02-22 16:44
PENTAGON Tilt Lock Machine vice Plain model PMV12 with 300mm jaw opening and 200 mm jaw width with handle | Machine Accessories | Pentagon | MCHACCPENT1608 | 38600 | 18 | 1 Set | Yes | No | All surfaces are precision ground and the bed is flame hardened Spherical segment allows for all directional alignment When clamping, a downward pressure of 1kg is exerted by the movable jaw for every 2kg of clamping pressure, preventing the work piece from tilting Bearing thrust collar cuts friction and increases clamping pressure Swivel base is graduated to 360º | [6 empty] | Swivel base milling vice size 300 mm jaw opening and 200 mm jaw width ¦ Handle |  | Model : PMV-12 ¦ Jaw opening max: 300 mm ¦ Jaw width max: 200 mm ¦ Jaw height max: 52 mm ¦ Weight: 62 Kgs ¦ Overall Length : 600mm | PENTAGON Tilt Lock Machine vice Plain model PMV12 with 300mm jaw opening and 200 mm jaw width with handle | https://firebasestorage.googleapis.com/v0/b/machinery-dc573.appspot.com/o/images%2FVice%20250.jpg?alt=media&token=823baaf2-ad6d-4793-baf9-e79b37f8d3bd | https://www.pentagonmachines.com/machine/MCHACCPENT1608 | 2026-02-22 16:44
PENTAGON Tilt Lock Machine vice Plain model PMV16 with 400mm jaw opening and 310 mm jaw width with handle | Machine Accessories | Pentagon | MCHACCPENT1609 | 79056 | 18 | 1 Set | Yes | No | All surfaces are precision ground and the bed is flame hardened Spherical segment allows for all directional alignment When clamping, a downward pressure of 1kg is exerted by the movable jaw for every 2kg of clamping pressure, preventing the work piece from tilting Bearing thrust collar cuts friction and increases clamping pressure Swivel base is graduated to 360º | [6 empty] | Swivel base milling vice size 400 mm jaw opening and 310 mm jaw width ¦ Handle |  | Model : PMV-16 ¦ Jaw opening max: 400 mm ¦ Jaw width max: 310 mm ¦ Jaw height max: 52 mm ¦ Weight: 80 Kgs ¦ Overall Length : 750mm | PENTAGON Tilt Lock Machine vice Plain model PMV16 with 400mm jaw opening and 310 mm jaw width with handle | https://firebasestorage.googleapis.com/v0/b/machinery-dc573.appspot.com/o/images%2FVice%20250.jpg?alt=media&token=823baaf2-ad6d-4793-baf9-e79b37f8d3bd | https://www.pentagonmachines.com/machine/MCHACCPENT1609 | 2026-02-22 16:44
PENTAGON Wheel head moving type Surface Grinding Machine Model M7150*2000 table size 2000x500 mm and with all standard accessories mentioned | Grinding Machines | Pentagon | GRINDMACPENT1229 | 3255000 | 18 | 1 Set | Yes | Yes | The screw rod of the machine tool is made of special alloy steel through strict processing and heat treatment technology ¦ Grinding head vertical rapid lifting, improve production efficiency ¦ The grinding head lateral movement driven by hydraulic motor, which can also be manually ¦ The lifting mechanism and the triangle bracket adopt eccentric design, which is easy to adjust, and greatly prolong the service life of the machine tool ¦ Applicable to all kinds of processing machinery, auto parts, fixture, magnetic steel, mould parts processing industry. ¦ The machine tool can be made of grinding steel, iron, ceramics and non-ferrous metal parts | [6 empty] | Coolant Device ¦ Magnetic Chuck size 500x2000 mm ¦ Grinding Wheel ¦ Wheel Chuck ¦ Wheel balancing stand ¦ Balancing shaft and nut ¦ Balancing block and Bolt ¦ Diamond Dressor ¦ Machine lamp ¦ Foundation bolts ¦ Operation Manual ¦ Test Certificate | DRO and linear scales (Rs 44600) ¦ Magnetic separator (Rs 66500) ¦ Coolant Filter (Rs 35400) | Model: M7150* 2000 ¦ Table Size (L× W): 2000×500 mm ¦ Max. Longitudinal movement of worktable: 2100 mm ¦ Max distance from spindle center to table surface: 800 mm ¦ Max movement of grinding wheel(cross movement/manual): 580 mm ¦ Spindle speed: 1440 rpm ¦ Wheel Size(Outer diameter×width×Inner diameter): 355 X 32 X 127 ¦ Scale on the vertical handwheel: 0.01 mm ¦ Vertical movement of wheel head of per handwheel: 0.02 mm ¦ Grinding wheel motor Power: 7.5 Kw ¦ Grinding wheel motor speed: 1440 rpm ¦ Rapid up-down motor Power: 0.37 Kw ¦ Hydraulic Oil pump motor : 5.5 Kw ¦ Coolant pump motor Power: 0.125 Kw ¦ Working precision The parallelism of working surface to base level : 1000mm/0.015 mm ¦ Working precision Surface roughness: Ra0.63 ¦ Net Weight of machine: 5500 Kgs ¦ Overall dimension(L×W×H) : 5600x2700x2800 mm | PENTAGON Wheel head moving type Surface Grinding Machine Model M7150*2000 table size 2000x500 mm and with all standard accessories mentioned | https://firebasestorage.googleapis.com/v0/b/machinery-dc573.appspot.com/o/images%2FSurface%20grinder_M71%20Series.png?alt=media&token=d24a091d-940f-4ad9-a739-167bae7f18d8 | https://www.pentagonmachines.com/machine/GRINDMACPENT1229 | 2026-02-22 16:44
PENTAGON Wheel head moving type Surface Grinding Machine Model M7150*1600 table size 1600x500 mm and with all standard accessories mentioned | Grinding Machines | Pentagon | GRINDMACPENT1230 | 2875000 | 18 | 1 Set | Yes | Yes | The screw rod of the machine tool is made of special alloy steel through strict processing and heat treatment technology ¦ Grinding head vertical rapid lifting, improve production efficiency ¦ The grinding head lateral movement driven by hydraulic motor, which can also be manually ¦ The lifting mechanism and the triangle bracket adopt eccentric design, which is easy to adjust, and greatly prolong the service life of the machine tool ¦ Applicable to all kinds of processing machinery, auto parts, fixture, magnetic steel, mould parts processing industry. ¦ The machine tool can be made of grinding steel, iron, ceramics and non-ferrous metal parts | [6 empty] | Coolant Device ¦ Magnetic Chuck size 500x1600 mm ¦ Grinding Wheel ¦ Wheel Chuck ¦ Wheel balancing stand ¦ Balancing shaft and nut ¦ Balancing block and Bolt ¦ Diamond Dressor ¦ Machine lamp ¦ Foundation bolts ¦ Operation Manual ¦ Test Certificate | DRO and linear scales (Rs 41600) ¦ Magnetic separator (Rs 66500) ¦ Coolant Filter (Rs 35400) | Model: M7150* 1600 ¦ Table Size (L× W): 1600×500 mm ¦ Max. Longitudinal movement of worktable: 1700 mm ¦ Max distance from spindle center to table surface: 800 mm ¦ Max movement of grinding wheel(cross movement/manual): 580 mm ¦ Spindle speed: 1440 rpm ¦ Wheel Size(Outer diameter×width×Inner diameter): 355 X 32 X 127 ¦ Scale on the vertical handwheel: 0.01 mm ¦ Vertical movement of wheel head of per handwheel: 0.02 mm ¦ Grinding wheel motor Power: 7.5 Kw ¦ Grinding wheel motor speed: 1440 rpm ¦ Rapid up-down motor Power: 0.37 Kw ¦ Hydraulic Oil pump motor : 5.5 Kw ¦ Coolant pump motor Power: 0.125 Kw ¦ Working precision The parallelism of working surface to base level : 1000mm/0.015 mm ¦ Working precision Surface roughness: Ra0.63 ¦ Net Weight of machine: 5100 Kgs ¦ Overall dimension(L×W×H) : 5200x2700x2800 mm | PENTAGON Wheel head moving type Surface Grinding Machine Model M7150*1600 table size 1600x500 mm and with all standard accessories mentioned | https://firebasestorage.googleapis.com/v0/b/machinery-dc573.appspot.com/o/images%2FSurface%20grinder_M71%20Series.png?alt=media&token=d24a091d-940f-4ad9-a739-167bae7f18d8 | https://www.pentagonmachines.com/machine/GRINDMACPENT1230 | 2026-02-22 16:44
PENTAGON BRAND GMW Universal Dividing Head model PIS-6"1/2With Indexing and & Spiral Cutting Equipment | Machine Accessories | Pentagon | MCHACCPENT1611 | 75000 | 18 | 1 Set | Yes | No | PENTAGON BRAND GMW Universal Dividing Heads can be used for indirect and differential indexing and all divisions arranged from 2 to 400 including the prime numbers ¦ This dividing head set includes headstock, tailstock, center & driving dog, threaded back plate & 3 dividing plates. 1:40 ratio. ¦ Head stock can be swivelled through 110 degree ie. 10 degree below the horizontal line and will pass the vertical line by 10 degree ¦ These Dividing Heads are designed for both simple and differential indexing for milling spur gear bevel gears, worm gear tooth clutches, fluted reamers and taps etc ¦ All types of spiral milling can be done by using these heads on the table of universal milling machine | [6 empty] | Dividing Head Set ¦ Dividing Plates ¦ Tail stock | Suitable self centering chuck (Rs 6400) | Model: PIS-6"1/2 ¦ Ratio of Worm & Worm Gear: 1:40 ¦ Spindle Taper: MT 4 ¦ Height of Centres: 165 mm ¦ Spindle Bore: 38 to 75 mm ¦ Length of Base: 265 mm ¦ Width of Base: 215 mm ¦ Overall height in vertical position: 325 mm ¦ Weight of dividing head with standard accessories (approx).: 127 kgs ¦ Gross Weight: 140 kgs | PENTAGON BRAND GMW Universal Dividing Head model PIS-6"1/2With Indexing and & Spiral Cutting Equipment | https://firebasestorage.googleapis.com/v0/b/machinery-dc573.appspot.com/o/images%2FIndian%20Make%20Dividing%20Head.jpg?alt=media&token=f3daf96c-206d-4444-b2df-682fff419135 | https://www.pentagonmachines.com/machine/MCHACCPENT1611 | 2026-02-22 16:44
BATALA Heavy Duty Lathe machine 16’, Center Height 18inch, Bed Width 18inch, Spindle Bore 104 mm complete with Electrical and standard accessories | Lathe Machine | Pentagon | LATHEBATA1262 | 625000 | 18 | 1 Pcs | Yes | Yes | [7 empty] | Motor Plate, Steady Rest, Follow Rest and Back Gears) | Four Jaw Chuck Size 24” (Rs 23200) ¦ Electric Motor 5 hp 3 phase (Rs 18500) ¦ Four Jaw Chuck Size 20” (Rs 18800) | Bed Length (Feet): 16 Feet ¦ Center Height (Inch): 18 Inch ¦ Bed Width (Inch): 18 Inch ¦ Spindle Bore: 104mm ¦ Admit between center: 3000mm ¦ Machine Weight : 3800 Kgs | BATALA Heavy Duty Lathe machine 16’, Center Height 18inch, Bed Width 18inch, Spindle Bore 104 mm complete with Electrical and standard accessories | https://firebasestorage.googleapis.com/v0/b/machinery-dc573.appspot.com/o/images%2FLathe_Batala.jpeg?alt=media&token=fec93985-13d3-441b-b4b8-f34f7d57a193 | https://www.pentagonmachines.com/machine/LATHEBATA1262 | 2026-02-22 16:44
Bi-Metal M42 Metal Solid bar Cutting Band Saw blade Size 3000 x 27 x 0.90 mm TPI 3/4 | Machine Accessories | Pentagon | MCHACCBIME1612 | 2250 | 18 | 1 Nos | Yes | Yes | BI-METAL M-42 GRADE BAND SAW BLADE for Solid Bar cutting 80 to 120mm ¦ SUPERIOR QUALITY LONG LASTING BLADE ¦ HIGHLY ACCURATE AND FINISHED CUT PERFACT RIGHT ANGLED CUT ¦ 3-4 TIMES MORE LIFE THAN CARBON STEEL BLADE | [8 empty] | Size: 3000 x 27 x 0.90 mm ¦ TPI : 3/4 ¦ Grade : M42 | Bi-Metal M42 Metal Solid bar Cutting Band Saw blade Size 3000 x 27 x 0.90 mm TPI 3/4 | https://firebasestorage.googleapis.com/v0/b/machinery-dc573.appspot.com/o/images%2FBandsaw%20Blade.jpg?alt=media&token=23f537fe-42ca-4458-acdb-92ef99457f67 | https://www.pentagonmachines.com/machine/MCHACCBIME1612 | 2026-02-22 16:44
PENTAGON Single Spindle Automatic Traub Machine (Light weight) Model AUTO-42 mm Maximum Tube Capacity round 42 mm | Lathe Machine | Pentagon | LATHEPENT1263 | 445000 | 18 | 1 Number | Yes | Yes | [7 empty] | Single Spindle Automat Machine (Traub machine) Model AUTO-42 mm Maximum Tube Capacity round 42 mm Light weight ¦ Double vertical slide ¦ Cross Slide ¦ Tail Stock ¦ Bar Feed attachment ¦ Complete with electrical | Long turning attachment (Rs 31000) ¦ W-42 Holder ( Knee Tool Holder) (Rs 4800) ¦ Double Vertical Slide Attachment (Rs 40000) ¦ Wooden Packing Charges (Rs 38000) ¦ Machine lamp (Rs 3500) ¦ Cross Slide Attachment (Rs 50000) | Model No: AUTO-42mm ¦ Maximum Tube Capacity round: 42 mm ¦ Maximum turning length(with longitudinal turning slide): 100 mm ¦ Vertical Slide Movement: 20 mm ¦ Stroke of cross slides: 28 mm ¦ Maximum tail stock travels: 100 mm ¦ Spindle Speeds(12): 2500 RPM ¦ Power rate of main spindle motor: 3 HP ¦ Production rate: 12 - 1245 pcs/hrs ¦ Net Weight Of Machine: 850 kgs ¦ Gross weight of machine: 1200 kgs ¦ Packing case details LxBxH: (2000x1600x700) mm | PENTAGON Single Spindle Automatic Traub Machine (Light weight) Model AUTO-42 mm Maximum Tube Capacity round 42 mm | https://firebasestorage.googleapis.com/v0/b/machinery-dc573.appspot.com/o/images%2FTraub-Automatic%20Lathe-machine-Pentagon.jpg?alt=media&token=596b3f09-2122-42c1-8e39-feb5ab08205f | https://www.pentagonmachines.com/machine/LATHEPENT1263 | 2026-02-22 16:44
Spindle Clutch Gear Hub For Side Brake Machine (A57+74) | Machine Accessories | Pentagon | MCHACCSPIN1613 | 8200 | 18 | 1 Set | Yes | Yes | [7 empty] | Spindle Clutch Gear Hub for side brake machine |  |  | Spindle Clutch Gear Hub For Side Brake Machine (A57+74) | https://firebasestorage.googleapis.com/v0/b/machinery-dc573.appspot.com/o/images%2FGear%20Hub.jpeg?alt=media&token=f09ed0c0-c83a-45a5-a2ea-48fc02771342 | https://www.pentagonmachines.com/machine/MCHACCSPIN1613 | 2026-02-22 16:44
Reduction Sleeve -ISO 40 to MT4 Adapter for Milling | Machine Accessories | Pentagon | MCHACCREDU1614 | 5400 | 18 | 1 Nos | Yes | Yes | [10 empty] | Reduction Sleeve -ISO 40 to MT4 Adapter for Milling | https://firebasestorage.googleapis.com/v0/b/machinery-dc573.appspot.com/o/images%2FReduction%20sleeve%20MT-ISO30.jpg?alt=media&token=e181bce5-3990-415b-9f30-c6f869ae4e5f | https://www.pentagonmachines.com/machine/MCHACCREDU1614 | 2026-02-22 16:44
Turcite Sheet 1.6mm Thickness 300mm x 450mm Size | Machine Accessories | Pentagon | MCHACCTURC1615 | 7600 | 18 | 1 Set | No | No | [10 empty] | Turcite Sheet 1.6mm Thickness 300mm x 450mm Size | https://firebasestorage.googleapis.com/v0/b/machinery-dc573.appspot.com/o/images%2Ftercite.jpeg?alt=media&token=463b7518-7eff-4867-a62e-cdc60a865355 | https://www.pentagonmachines.com/machine/MCHACCTURC1615 | 2026-02-22 16:44
AC Servo Motor Suitable for M3-M16 Flexi Arm tapping Machine Model 60ST-01350W-8P (W) Pn: 600W Tn: 127 Nm Un: 220V In: 36A Ins: IP-65 | Drilling & Tapping Machine | Pentagon | DRLTAPMACACSE1062 | 21800 | 18 | 1 Nos | Yes | Yes | [9 empty] | AC Servo Motor Suitable for M3-M16 Flexi Arm tapping Machine: PGON ¦ Model: 60ST-01350W-8P (W) ¦ Pn:: 600W ¦ Un:: 220V ¦ Ins: IP-65 ¦ Tn: 1.27 Nm ¦ In: 3.6A | AC Servo Motor Suitable for M3-M16 Flexi Arm tapping Machine Model 60ST-01350W-8P (W) Pn: 600W Tn: 127 Nm Un: 220V In: 36A Ins: IP-65 | https://firebasestorage.googleapis.com/v0/b/machinery-dc573.appspot.com/o/images%2FServo%20Motor%20with%20connector_600W.jpg?alt=media&token=65341aaf-f79e-49d1-a371-93e5e782e813 | https://www.pentagonmachines.com/machine/DRLTAPMACACSE1062 | 2026-02-22 16:44
AC Servo Motor Suitable for M6-M30/36 Flexi Arm tapping Machine Model 80ST-04050W-8P (W) Pn: 2.0KW Tn: 4.0 Nm Un: 220V In: 7.1A Ins: IP-65 | Drilling & Tapping Machine | Pentagon | DRLTAPMACACSE1063 | 28800 | 18 | 1 Nos | Yes | Yes | [9 empty] | AC Servo Motor Suitable for M6-M30/36 Flexi Arm tapping Machine: PGON ¦ Model: 80ST-04050W-8P (W) ¦ Pn:: 2.0 KW ¦ Un:: 220V ¦ Ins: IP-65 ¦ Tn: 4.0 Nm ¦ In: 7.1A | AC Servo Motor Suitable for M6-M30/36 Flexi Arm tapping Machine Model 80ST-04050W-8P (W) Pn: 2.0KW Tn: 4.0 Nm Un: 220V In: 7.1A Ins: IP-65 | https://firebasestorage.googleapis.com/v0/b/machinery-dc573.appspot.com/o/images%2FServo%20Motor%20with%20connector_600W.jpg?alt=media&token=65341aaf-f79e-49d1-a371-93e5e782e813 | https://www.pentagonmachines.com/machine/DRLTAPMACACSE1063 | 2026-02-22 16:44
PENTAGON END MILL Ball Nose re-SHARPENER MR-X8R suitable to grind 6-20 mm size end mills and Ball Nose with Grinding wheel, Standard size : R0.5, R1 with Six collets: 6, 8, 10, 12, 14, 16, 18, 20 with 3 collets chucks 2-4 flutes ×1 piece, 3-6 flutes ×1 piece | Grinding Machines | Pentagon | GRINDMACPENT1231 | 182000 | 18 | 1 Set | Yes | Yes | The machine is configured with the function of adjusting the size of a point (center point), which can be effectively coordinated with the material of the drilling hole and the speed of rotation. You can control the quality precision and extend the life of the bit. ¦ The electrically controlled and powerful DC motor: stable frequency, strong power and long service life. ¦ The minimum length is according to the collector, if the rotary drill can be maintained, then it can be ground | [6 empty] | Grinding wheel : SDC wheel for endmill and ball nose ¦ Collet Set : Dia , 6, 8, 10, 12, 14, 16, 18, 20mm | Face grinding wheel :CBN (for HSS) (Rs 15000) | Model No.: MR X8R ¦ Grinding Range: Dia 6- 20 mm ¦ Power : AC 220V / 250W ¦ Speed: 4400 RPM ¦ Grinding Wheel: SDC wheel for Endmill ¦ Dimensions: 60×29×37cm ¦ Weight: 40 kg | PENTAGON END MILL Ball Nose re-SHARPENER MR-X8R suitable to grind 6-20 mm size end mills and Ball Nose with Grinding wheel, Standard size : R0.5, R1 with Six collets: 6, 8, 10, 12, 14, 16, 18, 20 with 3 collets chucks 2-4 flutes ×1 piece, 3-6 flutes ×1 piece | https://firebasestorage.googleapis.com/v0/b/machinery-dc573.appspot.com/o/images%2FEnd%20mill%20grinder%20machine.jpg?alt=media&token=8927cbb1-dae8-437d-bd71-70960bc6174c | https://www.pentagonmachines.com/machine/GRINDMACPENT1231 | 2026-02-22 16:44
PENTAGON Hydraulic metal cutting band saw double column type machine model PDB4280 with max cutting capacity 800 mm round dia | Metal Cutting & Sawing | Pentagon | MECUTSAWPENT1058 | 1815000 | 18 | 1 Set | Yes | Yes | Double column structure vertical lifting high stability ¦ High efficiency, high precision save material saving energy ¦ The hydraulic pressure controls the speed of saw stepless speed regulation ¦ The camp of workpieces and hydraulic, control easily ¦ Can made 3 hydraulic tension saw blades per request | [8 empty] | Machine model: PDB4280 ¦ Cutting capacity (Round/Square): 800x800 ¦ Blade size: 8820×67×1.6 mm ¦ Blade speed: 27,45,69 m/min ¦ Motor hydraulic: 7.5 Kw ¦ Motor Coolant pump: 125 Kw ¦ Motor Workpiece claamping: 2.2 Kw ¦ Over all size: 4100×2200×2450 mm ¦ Weight: 7000 Kgs ¦ Package size(mm): 4200x2300x2550 | PENTAGON Hydraulic metal cutting band saw double column type machine model PDB4280 with max cutting capacity 800 mm round dia | https://firebasestorage.googleapis.com/v0/b/machinery-dc573.appspot.com/o/images%2FPDB4280.jpg?alt=media&token=37dd3205-fad0-4b33-a171-2ccdbed30ea7 | https://www.pentagonmachines.com/machine/MECUTSAWPENT1058 | 2026-02-22 16:44
Housing coupling for Hydraulic Surface grinder Machine for connecting Motor to Spindle | Machine Accessories | Pentagon | MCHACCHOUS1616 | 3800 | 18 | 1 Nos | Yes | Yes | [9 empty] | Material ?: High quality Metal | Housing coupling for Hydraulic Surface grinder Machine for connecting Motor to Spindle | https://firebasestorage.googleapis.com/v0/b/machinery-dc573.appspot.com/o/images%2Fcoupling%20housing.jpg?alt=media&token=3147db47-9a55-47cb-8479-786c5a9555ab | https://www.pentagonmachines.com/machine/MCHACCHOUS1616 | 2026-02-22 16:44
PENTAGON BRAND GMW Universal Dividing Head model PIS-7.1/2" With Indexing Plate | Machine Accessories | Pentagon | MCHACCPENT1617 | 68000 | 18 | 1 Set | Yes | No | PENTAGON BRAND GMW Universal Dividing Heads can be used for indirect and differential indexing and all divisions arranged from 2 to 400 including the prime numbers ¦ This dividing head set includes headstock, tailstock, center & driving dog, threaded back plate & 3 dividing plates. 1:40 ratio. ¦ Head stock can be swivelled through 110 degree ie. 10 degree below the horizontal line and will pass the vertical line by 10 degree ¦ These Dividing Heads are designed for both simple and differential indexing for milling spur gear bevel gears, worm gear tooth clutches, fluted reamers and taps etc ¦ All types of spiral milling can be done by using these heads on the table of universal milling machine | [6 empty] | Dividing Head Set ¦ Dividing Plates ¦ Tail stock | Suitable self centering chuck (Rs 6400) | Model: PIS-7.1/2" ¦ Ratio of Worm & Worm Gear: 1:40 ¦ Spindle Taper: MT 4 ¦ Height of Centres: 190 mm ¦ Spindle Bore: 55-75 mm ¦ Length of Base: 290 mm ¦ Width of Base: 230 mm ¦ Width of Tenon Guides: 12 mm ¦ Overall height in vertical position: 360 mm ¦ Weight of dividing head with standard accessories (approx).: 125 kgs ¦ Gross Weight: 140 kgs | PENTAGON BRAND GMW Universal Dividing Head model PIS-7.1/2" With Indexing Plate | https://firebasestorage.googleapis.com/v0/b/machinery-dc573.appspot.com/o/images%2FIndian%20Make%20Dividing%20Head.jpg?alt=media&token=f3daf96c-206d-4444-b2df-682fff419135 | https://www.pentagonmachines.com/machine/MCHACCPENT1617 | 2026-02-22 16:44
SINGLE POINT DIAMOND DRESSERS Synthetic / Artificial Diamond Point Diamond Carat Size 0.25 crt REGULAR " A" Grade | Machine Accessories | Pentagon | MCHACCSING1618 | 205 | 18 | 5 Pcs | No | Yes | [9 empty] | Grade: Regular "A" ¦ Carat Size: : 0.25 CRT | SINGLE POINT DIAMOND DRESSERS Synthetic / Artificial Diamond Point Diamond Carat Size 0.25 crt REGULAR " A" Grade | https://firebasestorage.googleapis.com/v0/b/machinery-dc573.appspot.com/o/images%2FSIngle%20POint.png?alt=media&token=8474bfe6-f9a5-4424-943e-9877646417ab | https://www.pentagonmachines.com/machine/MCHACCSING1618 | 2026-02-22 16:44
PENTAGON Brand M4A Side brake square head type RAM Turret Milling Machine table size 1270x254 mm with R8/ISO30 spindle with two axis DRO and standard accessories listed and mentioned accessories package included: 1. Machine vice swivel base type 150 mm opening, 2. Clamping kit M12 Type 58 Pcs set, 3. key less drill chuck with suitable arbor, 4. Collet set 11/10 pcs set box, 5. Micro boring head with suitable shank, 6. Edge finder | Milling Machine | Pentagon | MILMCHPENT1308 | 445000 | 18 | 1 Set | Yes | Yes | The machine can be widely used for milling, boring, drilling, reaming, tapping and other machining process. ¦ The machine is capable of doing all kinds of processing: milling head can be installed on the arm and so to rotate in both vertical and horizontal directions, and the arm can move forward and backward and rotate 360 Degree on the machine bed, for the processing range can be greater than the table size ¦ The speed of milling head is rather high and it makes the machine especailly good working with small cutters ¦ This machine is also equipped with a variety of special tool accessories in order to adapt to different sorts of processing ¦ Robust construction and heavy duty design ¦ The machine body is made of Meehanite cast iron ¦ The milling head is made of SCM-21.Imported from Taiwan ¦ The milling head can swing 90 Degree right and left side,45 Degree front and back side ¦ The ram can swing 180 Degree horizontally | [6 empty] | DRO 2 Axis brand with suitable linear scales fitted in machine ¦ Coolant Pump with fitting ¦ Machine Lamp ¦ Rear and front bellow cover set ¦ Suitable draw bar set ¦ Central Lubrication unit ¦ Electrical cabinet with 110/220 V output ¦ Tool Box with essential tools ¦ Operation manual with machine test certificate ¦ Swivel base Acculock type machine vice 150 mm jaw opening ¦ Clamping kit M12 Type 58 Pcs set ¦ Collet set ER32 type 10/11 pcs set ¦ keyless drill chuck with intact suitable arbor ¦ Micro boring head F-12 or F-18 with suitable Shank ¦ Mechanical Edge Finder/Edge Sensor | For 3 axis DRO set with suitable size of linear scale for an extra cost difference (Rs 14000) ¦ Reduction sleeve ISO30/R8-MT3 (Rs 1950) ¦ Reduction sleeve ISO30/R8-MT2 (Rs 1650) ¦ X axis table auto power feeder 110V type (Rs 22800) ¦ Y axis table auto power feeder 110V type (Rs 23800) ¦ H-V Rotary table size 250 mm dia size (Rs 34600) ¦ Semi Universal dividing head size BS0 with 5" chuck size and with tail stock soft jaws Indexing plates (Rs 36000) ¦ Splash Tray/Chip Tray (Rs 3400) | Table size: 1270x254 mm ¦ Longitudinal Travel: 870 mm ¦ Cross Travel (mm): 385 mm ¦ Vertical Travel: 400 mm ¦ Spindle Speed: 45-5440 rpm ¦ Steps of speeds: 16 Steps ¦ Spindle nose taper: R8/ISO30 ¦ Quill Travel: 127 mm ¦ Auto Quill Feeds (per revolution): 0.40/0.08/0.15 mm/rev ¦ Head Swivel (FxB): 45 degree ¦ Head Swivel (LxR): 90 degree ¦ Weight of the machine: 1280 Kgs | PENTAGON Brand M4A Side brake square head type RAM Turret Milling Machine table size 1270x254 mm with R8/ISO30 spindle with two axis DRO and standard accessories listed and mentioned accessories package included: 1. Machine vice swivel base type 150 mm opening, 2. Clamping kit M12 Type 58 Pcs set, 3. key less drill chuck with suitable arbor, 4. Collet set 11/10 pcs set box, 5. Micro boring head with suitable shank, 6. Edge finder | https://firebasestorage.googleapis.com/v0/b/machinery-dc573.appspot.com/o/images%2FSide%20Brake%20M1TR%20Milling.jpg?alt=media&token=7fbbc1e9-e320-48dc-856d-5a4cb5633674 | https://www.pentagonmachines.com/machine/MILMCHPENT1308 | 2026-02-22 16:44
PENTAGON/DEVCO BRAND hydraulic Cylindrical grinding machine with ID and OD attachment attachment Model UC-200x102 with all standard/optional accessories & complete Electricals | Grinding Machines | Pentagon | GRINDMACPENT1232 | 475000 | 18 | 1 Nos | Yes | Yes | Castings are closed grain and well ribbed ¦ Work head spindle run's on taper roller bearing ¦ Tail stock is heat treated to achieve dimensional stability ¦ High accuracy and surface finish | [6 empty] | ID Attachment ¦ Hydraulic Attachment ¦ Universal Wheel Head Slide ¦ Grinding Wheel with Flange ¦ Wheel Balancing Blocks ¦ Dead Centers ¦ Wheel Head Motor & Work Head Motor ¦ Coolant Tank with Pump and Piping ¦ Dressing Attachment (Holder) ¦ Safety Splash Guard ¦ Wheel Flange Extractor ¦ V-Belts and Pulley Covers ¦ Lubricant Oil Pump (Hand Operated) ¦ Electric Panel with Push Buttons | Duel Times Switch (Rs 7000) ¦ Rapid Approach (Rs 45000) ¦ Additional Wheel flange (Rs 5500) ¦ Wheel Balancing Stand (Rs 10500) ¦ Wheel Balancing arbor (Rs 4000) ¦ Three Point steady rest (Rs 7500) ¦ Two Point steady rest (Rs 6500) | Model: LU-200 ¦ Distance Between Center: 210 mm ¦ Height Of Center: 102 mm ¦ Swiveling Angle: +10° & -4° Degree ¦ Table Speed Mech. 4 step: 140,260,370,700 mm/min ¦ Electric Motor required, 3 phase: 0.5/OR 0.37 kW/1440 HP/RPM ¦ Hy power pack electric motor, 3 phase: .5HP / 1440 Rpm ¦ Grinding wheel size DxWxB: 300x25x76.2 mm ¦ Grinding wheel speed: 1900 rpm ¦ In feed of hand wheel per division: 0.01 mm ¦ Electric motor required, 3 phase: 2hp/1440rpm ¦ Spindle speed(3 rang): 90-180-360 RPM ¦ Spindle in taper: 3 MT ¦ Electric motor 3 phase: 0.5hp/1440 rpm ¦ Taper in quill: 3 MT ¦ Max quill stroke: 25 mm ¦ INTERNAL GRINDING ATTACHEMENT -Spindle size: 200x60 mm ¦ INTERNAL GRINDING ATTACHEMENT- Spindle speed: 12000 rpm ¦ INTERNAL GRINDING ATTACHEMENT-Electric motor required 3 phase: 0.5hp/2800 rpm ¦ Coolant pump 3 phase: 0.15 HP ¦ Total Weight: 700 Kg | PENTAGON/DEVCO BRAND hydraulic Cylindrical grinding machine with ID and OD attachment attachment Model UC-200x102 with all standard/optional accessories & complete Electricals | https://firebasestorage.googleapis.com/v0/b/machinery-dc573.appspot.com/o/images%2FCylindrical%20%20.jpeg?alt=media&token=2474a1fb-5006-4948-be7a-f8ab8f45d52b | https://www.pentagonmachines.com/machine/GRINDMACPENT1232 | 2026-02-22 16:44
Lead Screw for Hydraulic Vise Cylinder locking and Manual Locking | Machine Accessories | Pentagon | MCHACCLEAD1619 | 8400 | 18 | 1 Nos | Yes | Yes | [10 empty] | Lead Screw for Hydraulic Vise Cylinder locking and Manual Locking | https://firebasestorage.googleapis.com/v0/b/machinery-dc573.appspot.com/o/images%2FLead%20screw%20set%20hyd.%20vice.jpg?alt=media&token=bda31dcd-55f1-45df-bebd-f95a9ed85dab | https://www.pentagonmachines.com/machine/MCHACCLEAD1619 | 2026-02-22 16:44
PENTAGON Integrated Keyless drill chuck size 1-13 mm with BT40 Shank 110L | Machine Accessories | Pentagon | MCHACCPENT1620 | 6800 | 18 | 1 Set | Yes | No | Used For: CNC/VMC Machine ¦ High precision,big grip force,high eliability ¦ elftighting feature automatically increase gripping proportional to increased torque to prevent tool shank slipping ¦ Material: high quality steel. ¦ This integrated design can prevent drill chuck separate accidently with arbor. | [6 empty] | PENTAGON Integrated Keyless drill chuck size 1-13 mm with BT40 Shank 110L |  | Shank Diameter: 13 inch ¦ Length: 110 mm ¦ Spindle Taper: BT40 | PENTAGON Integrated Keyless drill chuck size 1-13 mm with BT40 Shank 110L | https://firebasestorage.googleapis.com/v0/b/machinery-dc573.appspot.com/o/images%2FBT40_Drill_Chuck_M.jpg?alt=media&token=c0ec71a3-8ab6-42f9-9418-e75fa0f048c9 | https://www.pentagonmachines.com/machine/MCHACCPENT1620 | 2026-02-22 16:44
PENTAGON Over Crank Mechanical Shearing Machine Model : 2540x8mm with all standard accessories mentioned | Sheet Metal Machinery | Pentagon | SHTMETPENT1274 | 1635000 | 18 | 1 Set | Yes | Yes | Structure: The machinery is constructed with a rigid steel frame with an interlocked design, created to avoid weak sections. In order to ensure proper clean cut and clearance, ram is guided throughout the length with ground guide ways. ¦ The hold down system of under crank shearing machine is loaded with springs and holds sheets to avoid slippery and bowing result in a clean square cut. The finger guard is fitted in front of hold down for the safety of the operator. ¦ The four edge, single and segmentally high carbon, chromium steel blades are suitable for cutting and longer use. The bearing parts and guide surfaces of the machine are lubricated by the centralized hand operated lubrication system. ¦ Mechanical Back Gauge gives readings of the distance between back gauge and shear through a scale in order to avoid errors and maintenance of encountered electronic equipment. | [6 empty] | Electric Motor ¦ Starter ¦ V-belts ¦ Front gauge, ¦ Rare gauge ¦ Scale and Stroke counter ¦ Electric and lubricating pipe Fittings |  | Model No.: 2540x8 ¦ Cutting Capacity In M.S. (L x T): 2540x8 ¦ Front Gauge: 600 ¦ Rear Gauge: 750 ¦ Table Height : 750 ¦ Table Width: 450 ¦ Blade Size (L x W x T): 2540x75x22 ¦ Stroke Per Minute: 24 ¦ Hold Down to Knife Edge: 45 ¦ Dimension (L x W x H): 2600x1350x2000 ¦ Motor Power HP: 15 HP ¦ Weight Approx. Kgs.: 7500 Kgs. ¦ Voltage: 400 / 440 Volts, 3 Phase, 50 Cycles. | PENTAGON Over Crank Mechanical Shearing Machine Model : 2540x8mm with all standard accessories mentioned | https://firebasestorage.googleapis.com/v0/b/machinery-dc573.appspot.com/o/images%2FOvercrank%20Shearing.jpg?alt=media&token=e04dc7e4-f7c6-4fb1-8935-d898fa26a9c4 | https://www.pentagonmachines.com/machine/SHTMETPENT1274 | 2026-02-22 16:44
Clamp Block (for spindle head locking) Radial Drilling Machine Model Z3050x16/1 | Radial Drilling Machine | Pentagon | RADRLMCHCLAM1045 | 8000 | 18 | 1 Set | Yes | Yes | [10 empty] | Clamp Block (for spindle head locking) Radial Drilling Machine Model Z3050x16/1 | https://firebasestorage.googleapis.com/v0/b/machinery-dc573.appspot.com/o/images%2FClamp%20block.jpg?alt=media&token=f8b9d7db-697a-49f7-907f-7a5b048a1365 | https://www.pentagonmachines.com/machine/RADRLMCHCLAM1045 | 2026-02-22 16:44
Stub Milling Arbor ISO40 - 22mm for T Max cutter | Machine Accessories | Pentagon | MCHACCSTUB1621 | 3500 | 18 | 1 Pcs | Yes | No | [10 empty] | Stub Milling Arbor ISO40 - 22mm for T Max cutter | https://firebasestorage.googleapis.com/v0/b/machinery-dc573.appspot.com/o/images%2Fstub-milling-arbour-iso-taper.jpg?alt=media&token=38c0c62d-9f77-4ae7-bc44-9273955e16df | https://www.pentagonmachines.com/machine/MCHACCSTUB1621 | 2026-02-22 16:44
PENTAGON Mounting table Steel Flat plate type size 800x500 mm with wheels | Drilling & Tapping Machine | Pentagon | DRLTAPMACPENT1064 | 26800 | 18 | 1 Nos | Yes | Yes | [10 empty] | PENTAGON Mounting table Steel Flat plate type size 800x500 mm with wheels | https://firebasestorage.googleapis.com/v0/b/machinery-dc573.appspot.com/o/images%2FFlexi%20Arm_Table_Steel%20Plat%20surface.jpg?alt=media&token=4f6cab39-d95e-47df-98c3-4dd1ffd4c050 | https://www.pentagonmachines.com/machine/DRLTAPMACPENT1064 | 2026-02-22 16:44
PENTAGON Drilling milling machine with horizontal and vertical milling head model ZX6350C Drilling head type (Table size 1500x280 mm) along with X axis Auto feed and all standard accessories as per list mentioned | Milling Machine | Pentagon | MILMCHPENT1309 | 485000 | 18 | 1 No | Yes | Yes | Both Horizontal milling and vertical drilling head which can provides drilling milling both features along with boring, reaming etc ¦ Geared drive for horizontal spindle which produce more power for heavy milling operations ¦ Vertical head swivel and tilting features provided to give us more flexibility for machining operations | [6 empty] | Machine lamp ¦ Horizontal arbor ¦ vertical draw bar ¦ gear box auto feed in longitudinal travel ¦ coolant pump ¦ Collet set with adapter and spaner ¦ key type drill chuck size 1-13 mm ¦ JT6 drill chuck arbor ¦ Reduction sleeve ¦ Machine vice 150 mm jaw opening mechanical type ¦ Operation Manual | M12 Type clamping kit Set 58 pcs set (Rs 3250) ¦ Dividing head model BS0 with tail stock, indexing plates and 3 jaw suitable chuck (Rs 37800) ¦ H-V rotary table size 8" with/with out indexing plate (Rs 33600) ¦ Key less drill chuck with suitable arbor (Rs 3660) ¦ Micro boring head with suitable shank (Rs 6200) ¦ DRO Two axis with suitable linear scales and fitting along with cover etc (Rs 23500) ¦ Boring bar set of 12 pcs of 18 mm dia (Rs 2700) | Max drilling capacity: 50 mm ¦ End milling capacity: 25 mm ¦ Table size: 1500x280 mm ¦ Table travel in X/Y/Z: 950/320/400 mm ¦ Spindle nose for vertical head: MT4 ¦ Spindle nose for Horizontal headhead: ISO40 ¦ Spindle motor for vertical head: 1.5KW/50HZ/3Phase ¦ Spindle motor for horizontal head: 3KW/50HZ/3Phase ¦ Auto feed motor for horizontal head: 0.75KW/50HZ/3Phase ¦ No of spindle speed Horizontal/Vertical: 8 steps/12 steps ¦ Range of speed Horizontal/Vertical: 115-1750 rpm ¦ Distance between spindle nose to table surface min/man: 100-540 mm ¦ Vertical quill travel: 120 mm ¦ Weight of machine: 1350 Kgs ¦ Packing size: 1720x1330x2220 mm | PENTAGON Drilling milling machine with horizontal and vertical milling head model ZX6350C Drilling head type (Table size 1500x280 mm) along with X axis Auto feed and all standard accessories as per list mentioned | https://firebasestorage.googleapis.com/v0/b/machinery-dc573.appspot.com/o/images%2FZX6350C_Drilling%20head_Cat.jpg?alt=media&token=31b15583-a88d-4615-9b11-e583c5fd4615 | https://www.pentagonmachines.com/machine/MILMCHPENT1309 | 2026-02-22 16:44
CNC Lathe Trainer Power Turn CLT 100 with Stepper Motors and PLC based controller with emulation of Fanuc (0iMateTD,0iTF) and Siemens (802D, 808D and 828D) Controller | Machine Tool | Pentagon | MCHTOOLCNCL1081 | 745000 | 18 | 1 Nos | Yes | Yes | Features of CNC Semi production CNC Machines :- ¦ It can work on Mild Steel ¦ It can be used for light production work ¦ Industrial Tool Changer ¦ Industrial controllers from Siemens and Fanuc ¦ Complete training and at no extra cost ¦ CAD-CAM Software ¦ ------------------------------------------------------------------------------ ¦ Features of Advanced Electro Hydraulic / Electro pneumatic Trainer Kit: ¦ ------------------------------------------------------------------------------ ¦ Introduction to advanced hydraulic symbols and circuits ¦ Realtime / field hydraulic applications and their circuits ¦ Design and development of basic and advanced hydraulic circuits ¦ Hydraulic Component selection ¦ Introduction to PLC and Electrohydraulic applications ¦ Operation of hydraulic circuits through PLC ¦ Design and operation of PLC based hydraulic circuits ¦ Simulation of advanced Electrohydraulic Circuits on AutomGEN Software ¦ Dynamic ladder updation through simulation software ¦ Experiments / practicals can be directly performed on the trainer kits through AutoMGen software ¦ Components from SMC / Festo / Yuken / Rexroth are used ¦ Complete training board is built in Aluminum profiles. ¦ Introduction to advanced hydraulic components | [6 empty] | Fanuc (0iMate TD, 0i TF) and Siemens (802D, 808D and 828D) Controller ¦ Turning Tool Set Details (Brazed ¦ LH Turning Tool with Holder - Brazed Tool ¦ Drill 8mm ¦ Drill 12mm ¦ Parting Tool with Holder -2mm ¦ Threading Tool with Holder – Brazed Tool ¦ Internal Threading Tool with Holder - Brazed Tool ¦ Internal Boring Tool with Holder | 2 KVA Voltage Stabilizer (Rs 11500) ¦ Automatic Lubrication (Rs 12500) | Model: SS-PT-100 ¦ Bed Type: Flat ¦ Keyboard Type: Standard with Fanuc Emulated ¦ Chuck Size: 125 mm ¦ Chuck Type: Manual ¦ Maximum Turning Diameter: 250mm ¦ Center Height: 100mm ¦ Swing Over Bed: 200 mm ¦ Distance between Centre : 320 mm ¦ Controller : CutViewer-United Kingdom with Emulation of Fanuc, Siemens , Traub and Heidenhain ¦ Control System: PLC Based Control System ¦ Operating Software : CutViewer - United Kingdom ¦ Positioning: 0.010 mm ¦ Repeatability : +- 0.015 mm ¦ Resolution : 0.010 mm ¦ Spindle Motor : AC Motor ¦ Spindle Motor Capacity : 1 HP 3 Phase ¦ Spindle RPM : 200 to 3000 RPM with VFD ¦ Spindle Nose Taper: MT 3 ¦ Hole Through Spindle : 20mm ¦ C Axis (Optional): C Axis with Brake ¦ Axis Motor and Drive: Stepper Motor with Stepper Drives imported from Singapore ¦ X Axis Travel: 100mm ¦ Z Axis Travel: 250mm ¦ Ball Screw X / Z : Ø25 x 5 - C4 Class ¦ Feed Rate: 0 to 1,200 mm/min ¦ Rapid Travel: 1200 mm/min ¦ Turret Type: Automatic ¦ Number of Stations : 4 ¦ Boring Bar Size: 16mm ¦ Tailstock Base Stroke : 200mm ¦ Tailstock Quill Stroke : 100mm ¦ Tailstock Actuation: Manual ¦ Lubrication : Automatic ¦ Coolant : Automatic ¦ FMS Compatibility: Provided ¦ Real Time Toolpath Simulation : Provided ¦ Dimension in mm: 1480 x 800 x 1200 mm ¦ Power Supply: 415V Three Phase ¦ Complete Tooling set with Brazed Tools: 21500 | CNC Lathe Trainer Power Turn CLT 100 with Stepper Motors and PLC based controller with emulation of Fanuc (0iMateTD,0iTF) and Siemens (802D, 808D and 828D) Controller | https://firebasestorage.googleapis.com/v0/b/machinery-dc573.appspot.com/o/images%2FTrainer%20Power%20turn.jpg?alt=media&token=28fb7a2e-4c07-4a56-85ca-1b924627cec9 | https://www.pentagonmachines.com/machine/MCHTOOLCNCL1081 | 2026-02-22 16:44
LUTHRA SURFACE PLATE STAND 1000X1000 MM | Machine Accessories | Pentagon | MCHACCLUTH1622 | 10800 | 18 | 1 Nos | Yes | Yes | [10 empty] | LUTHRA SURFACE PLATE STAND 1000X1000 MM | https://firebasestorage.googleapis.com/v0/b/machinery-dc573.appspot.com/o/images%2FSurface%20Plate%20Stand.jpg?alt=media&token=44e5876d-73ca-4ee7-b489-47769146ca29 | https://www.pentagonmachines.com/machine/MCHACCLUTH1622 | 2026-02-22 16:44
Indexing Fixture / Plate -715H-1 for Apex HV Rotary Milling Table (Horizontal & Vertical) sizes 150 mm to 250 mm) | Machine Accessories | Pentagon | MCHACCINDE1624 | 9800 | 18 | 1 Set | Yes | Yes | [7 empty] | Dividing plate set ¦ Handle with plunger ¦ A Sector |  | Model: 715 H-1 | Indexing Fixture / Plate -715H-1 for Apex HV Rotary Milling Table (Horizontal & Vertical) sizes 150 mm to 250 mm) | https://firebasestorage.googleapis.com/v0/b/machinery-dc573.appspot.com/o/images%2F715H%20-%20Indexing%20Plate%20for%20rotary%20table.jpg?alt=media&token=4602f5af-62b8-4e85-b201-c890dc2e9cec | https://www.pentagonmachines.com/machine/MCHACCINDE1624 | 2026-02-22 16:44
PENTAGON Brand Automatic Circular Saw Blade Grinding Machine model CT-550 with all standard accessories | Grinding Machines | Pentagon | GRINDMACPENT1233 | 280000 | 18 | 1 Set | Yes | Yes | High-quality and durable construction ¦ Semi-automatic operation for convenience ¦ Specifically designed for HSS circular saw blades ¦ Produces razor-sharp edges ¦ Efficient and precise sharpening | [8 empty] | Model: CT550 ¦ TYPE: Stand type ¦ MOTOR POWER: 1 HP ¦ RPM: 4200 ¦ VOLTAGE: 415 V ¦ PHASE: 3 Phase ¦ Outer dia meter for saw blade: 140 Kgs ¦ Tooth distance for saw blade: max.25MM ¦ Tooth depth for saw blade: max.8MM ¦ Grinding wheel’s outer dia meter: max.8MM ¦ Grinding wheel’s rotational speed: 4200 RPM | PENTAGON Brand Automatic Circular Saw Blade Grinding Machine model CT-550 with all standard accessories | https://firebasestorage.googleapis.com/v0/b/machinery-dc573.appspot.com/o/images%2FSaw%20cutter.jpg?alt=media&token=18788094-0d4c-4bd9-8fda-3267e1843410 | https://www.pentagonmachines.com/machine/GRINDMACPENT1233 | 2026-02-22 16:44
PENTAGON/DEVCO BRAND hydraulic Cylindrical grinding machine with ID and OD attachment attachment Model UC- 1250x255 with all standard/optional accessories & complete Electricals | Grinding Machines | Pentagon | GRINDMACPENT1234 | 1925000 | 18 | 1 Nos | Yes | Yes | Castings are closed grain and well ribbed ¦ Work head spindle run's on taper roller bearing ¦ Tail stock is heat treated to achieve dimensional stability ¦ High accuracy and surface finish | [6 empty] | ID Attachment ¦ Hydraulic Attachment ¦ Universal Wheel Head Slide ¦ Grinding Wheel with Flange ¦ Wheel Balancing Blocks ¦ Dead Centers ¦ Wheel Head Motor & Work Head Motor ¦ Coolant Tank with Pump and Piping ¦ Dressing Attachment (Holder) ¦ Safety Splash Guard ¦ Wheel Flange Extractor ¦ V-Belts and Pulley Covers ¦ Lubricant Oil Pump (Hand Operated) ¦ Electric Panel with Push Buttons | Mechanical Self Feeding Attachment (Rs 62000) ¦ Three Point Steady Rest (Rs 14000) ¦ Two Point Steady Rest (Rs 13000) ¦ True Chuck Flange (Rs 4000) ¦ Additional Wheel Flange (Rs 6500) ¦ Wheel Balancing Arbor (Rs 5500) ¦ Wheel Balancing Stand (Rs 13800) ¦ Magnetic Separator (Rs 27000) ¦ Rapid Approach (Rs 48000) ¦ Duell Timer (Rs 7200) ¦ Tail Stock Hydraulic (Rs 45000) ¦ Automatic Lubrication Oil Pump (Rs 15200) ¦ VFD (for Work Head) (Rs 24500) ¦ Micro Feeding Attachment (Rs 24000) ¦ Machine Lamp (Rs 3200) ¦ Turcite Coated Slide (Rs 18000) ¦ PLC Single Axis with Touch Screen (Rs 290000) | Model: LU-1250 ¦ Distance Between Center: 1300 mm ¦ Height Of Center: 255 mm ¦ Swiveling Angle: +5° & -3° Degree ¦ Table Speed Mech. 4 step: 140 - 260 - 370 - 700 mm/min ¦ Electric Motor required, 3 phase: 0.5/1440 Hp/ RPM ¦ Hy speed infinitely variable: 0.05 to 3 ¦ Hy power pack electric motor, 3 phase: 2 hp/ 1440 RPM ¦ Grinding wheel size DxWxB: 500x50x254 mm ¦ Grinding wheel speed: 1350/1550 RPM ¦ In feed of hand wheel per division: 0.01 mm ¦ Electric motor required, 3 phase: 7.5hp/1440rpm ¦ Spindle speed(4 rang): 65 – 140 – 205 – 300 RPM ¦ Spindle in taper: MT 5 ¦ Electric motor 3 phase: 1hp/ 1440 rpm ¦ Taper in quill: MT 5 ¦ Max quill stroke: 50 mm ¦ INTERNAL GRINDING ATTACHEMENT -Spindle size: 250x80 mm ¦ INTERNAL GRINDING ATTACHEMENT- Spindle speed: 14000 rpm ¦ INTERNAL GRINDING ATTACHEMENT-Electric motor required 3 phase: 1.5hp/2800 rpm ¦ Coolant pump 3 phase: 0.25 HP ¦ Total Weight: 5000 Kg | PENTAGON/DEVCO BRAND hydraulic Cylindrical grinding machine with ID and OD attachment attachment Model UC- 1250x255 with all standard/optional accessories & complete Electricals | https://firebasestorage.googleapis.com/v0/b/machinery-dc573.appspot.com/o/images%2FCylindrical%20%20.jpeg?alt=media&token=2474a1fb-5006-4948-be7a-f8ab8f45d52b | https://www.pentagonmachines.com/machine/GRINDMACPENT1234 | 2026-02-22 16:44
PENTAGON/DEVCO BRAND hydraulic Cylindrical grinding machine with ID and OD attachment attachment Model UC- 1500x255 with all standard/optional accessories & complete Electricals | Grinding Machines | Pentagon | GRINDMACPENT1235 | 2465000 | 18 | 1 Nos | Yes | Yes | Castings are closed grain and well ribbed ¦ Work head spindle run's on taper roller bearing ¦ Tail stock is heat treated to achieve dimensional stability ¦ High accuracy and surface finish | [6 empty] | ID Attachment ¦ Hydraulic Attachment ¦ Universal Wheel Head Slide ¦ Grinding Wheel with Flange ¦ Wheel Balancing Blocks ¦ Dead Centers ¦ Wheel Head Motor & Work Head Motor ¦ Coolant Tank with Pump and Piping ¦ Dressing Attachment (Holder) ¦ Safety Splash Guard ¦ Wheel Flange Extractor ¦ V-Belts and Pulley Covers ¦ Lubricant Oil Pump (Hand Operated) ¦ Electric Panel with Push Buttons | Mechanical Self Feeding Attachment (Rs 62000) ¦ Three Point Steady Rest (Rs 14000) ¦ Two Point Steady Rest (Rs 13000) ¦ True Chuck Flange (Rs 4000) ¦ Additional Wheel Flange (Rs 6500) ¦ Wheel Balancing Arbor (Rs 5500) ¦ Wheel Balancing Stand (Rs 13800) ¦ Magnetic Separator (Rs 27000) ¦ Rapid Approach (Rs 48000) ¦ Duell Timer (Rs 7200) ¦ Tail Stock Hydraulic (Rs 45000) ¦ Automatic Lubrication Oil Pump (Rs 15200) ¦ VFD (for Work Head) (Rs 24500) ¦ Micro Feeding Attachment (Rs 24000) ¦ Machine Lamp (Rs 3200) ¦ Turcite Coated Slide (Rs 18000) ¦ PLC Single Axis with Touch Screen (Rs 290000) | Model: LU-1500 ¦ Distance Between Center: 1550 mm ¦ Height Of Center: 255 mm ¦ Swiveling Angle: +5° & -3° Degree ¦ Table Speed Mech. 4 step: 140 - 260 - 370 - 700 mm/min ¦ Electric Motor required, 3 phase: 0.5/1440 Hp/ RPM ¦ Hy speed infinitely variable: 0.05 to 3 ¦ Hy power pack electric motor, 3 phase: 2 hp/ 1440 RPM ¦ Grinding wheel size DxWxB: 500x50x254 mm ¦ Grinding wheel speed: 1350/1550 RPM ¦ In feed of hand wheel per division: 0.01 mm ¦ Electric motor required, 3 phase: 7.5hp/1440rpm ¦ Spindle speed(4 rang): 65 – 140 – 205 – 300 RPM ¦ Spindle in taper: MT 5 ¦ Electric motor 3 phase: 1hp/ 1440 rpm ¦ Taper in quill: MT 5 ¦ Max quill stroke: 50 mm ¦ INTERNAL GRINDING ATTACHEMENT -Spindle size: 250x80 mm ¦ INTERNAL GRINDING ATTACHEMENT- Spindle speed: 14000 rpm ¦ INTERNAL GRINDING ATTACHEMENT-Electric motor required 3 phase: 1.5hp/2800 rpm ¦ Coolant pump 3 phase: 0.25 HP ¦ Total Weight: 5500 Kg | PENTAGON/DEVCO BRAND hydraulic Cylindrical grinding machine with ID and OD attachment attachment Model UC- 1500x255 with all standard/optional accessories & complete Electricals | https://firebasestorage.googleapis.com/v0/b/machinery-dc573.appspot.com/o/images%2FCylindrical%20%20.jpeg?alt=media&token=2474a1fb-5006-4948-be7a-f8ab8f45d52b | https://www.pentagonmachines.com/machine/GRINDMACPENT1235 | 2026-02-22 16:44
PENTAGON High Precision Vertical Horizontal Rotary Table Model HV16 Size 400 mm | Machine Accessories | Pentagon | MCHACCPENT1625 | 115000 | 18 | 1 Set | Yes | Yes | This Rotary Table has been designed to be used where a precision work positioning device is required. It allows the operator to mill or drill components at exact intervals around a fixed axis. ¦ This Rotary Table can be used in both the horizontal or vertical plane. | [6 empty] | Rotary Table |  | Size : 16 Inch (400mm) ¦ Dia of center hole: ?40X10 ¦ Center height of vertical mounting: 260mm ¦ Adjustment angle of T-slot: 60° ¦ Width of locating key mm: 18 ¦ Transmission radio of worm gear: 1:90 ¦ Readout of handwheel: 1' ¦ Min. value of vernier: 10" ¦ Indexing accuracy: 60" ¦ Horizontal Load Capacity : 300 Kg ¦ Vertical Load Capacity : 150 Kg ¦ Center Sleeve: MT-4 ¦ Gross Weight (Kg): Approx. 175 Kg ¦ Base dimensions mm: 750X684X286 | PENTAGON High Precision Vertical Horizontal Rotary Table Model HV16 Size 400 mm | https://firebasestorage.googleapis.com/v0/b/machinery-dc573.appspot.com/o/images%2FHV-16.jpg?alt=media&token=d8d0bbac-8e6d-4951-8bea-66bf2363ac7f | https://www.pentagonmachines.com/machine/MCHACCPENT1625 | 2026-02-22 16:44
HV Rotary Milling Table 4"(100 mm) mm without Indexing | Machine Accessories | Pentagon | MCHACCHVRO1626 | 9800 | 18 | 1 Set | Yes | Yes | ACCURACY ¦ Maximum error 2 Minutes of circular division using hand wheels. ¦ Table flat to within 0.005mm/100mm. ¦ Working surface rotates in its own plane to within 0.01 mm. ¦ Horizontial & vertical supporting surface square within 0.01mm/100mm. ¦ Centre bush bore is true to table axis within 0.008 mm. ¦ Maximun parrallism error through 360º rotation of table is 0.001mm. ¦ Features: ¦ The Table & Body manufacturered from close grain shock resisting cast iron. ¦ The body is provided with two bolt slots in for mounting on machine. ¦ Table vertically & Horizontally. ¦ Provided with quick & precise disengagement of worm drive. ¦ Efficient lock provided. ¦ End play in wormshaft is adjustable. ¦ An eccentric sleeve with thrust Bearing races in the worm shaft. ¦ Provision for fine zero adjustment when setting work piece.Works as an index centre in the vertical position as well as convential Rotary Table grarduated 360º Indexing Plate is provided to enable the user to convert quickly to use indexing plates for fast setting. ¦ Direct reading to 2 minutes for size 6", 8" & 10" on hand wheel scale. ¦ Direct reading to 1 minute for size 12", 15",18" & 20" in hand wheel scale. ¦ High accuracy, easy reading of all dias clear & functional arrangement of all operating elements sturdy yet simple good looking practical design. These are widely used for circular cutting, angle setting, boring & spot facing with a milling machine. | [8 empty] | Dia. of Table in mm: 100 ¦ Table slot in mm: 10 ¦ Centre Bush Bore (Morse Taper): 2 ¦ Worm & Gear Ratio: 1:72 ¦ Wheel Calibration ( in minutes ) : 2 ¦ Overall Vertical Height in mm : 120 ¦ Overall Base to centre : 125 ¦ Approx. weight in kgs.: 12 Kg ¦ Height Overall (in mm): 75 | HV Rotary Milling Table 4"(100 mm) mm without Indexing | https://firebasestorage.googleapis.com/v0/b/machinery-dc573.appspot.com/o/images%2FRotary%20Table.jpg?alt=media&token=81a73077-57c2-4086-afcc-9c1ec42036d1 | https://www.pentagonmachines.com/machine/MCHACCHVRO1626 | 2026-02-22 16:44
PENTAGON Universal knee type Milling Machine model X6328 table size 1500x320 mm with all three axis auto table feed with vertical parking head and other standard accessories mentioned | Milling Machine | Pentagon | MILMCHPENT1310 | 645000 | 18 | 1 Number | Yes | Yes | Rectangular table guide ways with high stability ¦ Hardened and ground table surface ¦ Automatic feeds on 3 Axes ¦ Swivel angle and vertical milling head +45 degree or -45 degree ¦ Rapid speed of table | [6 empty] | Vertical milling head ¦ Collet set with adapter and spanner ¦ Wrench S22-24 ¦ Inner-hexagonal spanners ¦ Machine Vice 6" ¦ Horizontal milling arbor dia 32 mm ¦ Horizontal draw bar ¦ Vertical draw bar ¦ Hexagon nut ¦ Operational manual ¦ Coolant Pump with fittings ¦ Machine lamp with fitting ¦ Splash guard cum tray Tray ¦ Manual Central lubrication pump | 3 Axis DRO with suitable linear scales and fittings (Rs 34000) ¦ Semi universal dividing head with 6" chuck and tail stock (Rs 46300) ¦ H-V rotary table 10" dia with indexing plates (Rs 32000) ¦ 2 Axis DRO with suitable linear scales and fittings (Rs 23000) ¦ Mounting pads 4 Nos suitable for the machine (Rs 11200) | Spindle Taper: ISO40/NT40 ¦ Distance spindle to table surface: 0-450 mm ¦ Distance between spindle center to vertical guide way: 250 mm ¦ Spindle speed/Steps: 40-1300 rpm/12 steps ¦ Table size: 1500 x320 mm ¦ Table travel Longitudinal: 900 mm ¦ Table Travel Cross: 350 mm ¦ Table Travel Up and down: 450 mm ¦ 8 level Feed speed (Max speed (Rapid)): 810 mm/min ¦ Worktable ‘T’ Slots Number: 3 ¦ Worktable ‘T’ Slots Width: 14 mm ¦ Worktable ‘T’ Slots Distance: 70 mm ¦ Motor: 2.2 kW ¦ Worktable feed motor: 750 W ¦ Cooling pump motor: 90 W ¦ Overall dimensions: 1900x1720x1750 ¦ Weight (N.W/G.W): 1750 / 1950 kg. ¦ Model: X6328 | PENTAGON Universal knee type Milling Machine model X6328 table size 1500x320 mm with all three axis auto table feed with vertical parking head and other standard accessories mentioned | https://firebasestorage.googleapis.com/v0/b/machinery-dc573.appspot.com/o/images%2FX6328%20Universal%20Knee%20type%20milling%20machine.jpg?alt=media&token=6feab266-f4d0-44d8-a5e8-31309847c613 | https://www.pentagonmachines.com/machine/MILMCHPENT1310 | 2026-02-22 16:44
PENTAGON CNC Hydraulic Press Brake machine with 5 Axis Model WE67K-160T/6300 MM with CT600S Controller | Sheet Metal Machinery | Pentagon | SHTMETPENT1275 | 3455000 | 18 | 1 Set | Yes | Yes | 10.4"LCDTFT color display ¦ Determine the bending process ¦ Expanded length calculation ¦ Workbench deformation compensation ¦ USB interface ¦ Advanced Y-axis control algorithm can control both closed loop and open loop valves ¦ Servo control, frequency conversion control and AC motor control | [6 empty] | CNC Hydraulic Press Brake 5 Axis Model WE67K-160T/6300 MM with CT600S Controller ¦ Bending tool ¦ CT600S system ¦ Fence ¦ HIWIN Screw ball ¦ Linear guide ¦ Siemens Motor ¦ Schneider electric ¦ Rexroth hydraulic valve ¦ Quick clamps ¦ Finger ¦ Servo Motor ¦ Cooling fan ¦ Hydraulic overload protection ¦ USA Sunny pump ¦ Punch and Die ¦ Blocking behind press device -X axis |  | Machine model: WE67K-160T/6300 ¦ Nominal pressure (kN): 1600 ¦ Workbench length (mm): 6300 ¦ Distance between columns (mm): 5000 ¦ Throat depth (mm): 400 mm ¦ Slider stroke (mm): 200 mm ¦ Main motor power (Kw): 15 Kw ¦ Max. Opening Height (mm): 460 mm ¦ Return Rate : 95 mm/s ¦ CNC control system : CT600S ¦ Control Axis: 4+1 (Y1.Y2.X,R+V) | PENTAGON CNC Hydraulic Press Brake machine with 5 Axis Model WE67K-160T/6300 MM with CT600S Controller | https://firebasestorage.googleapis.com/v0/b/machinery-dc573.appspot.com/o/images%2FNC%20Press%20Brake.jpg?alt=media&token=401c3823-5bf5-4621-a629-6b7b27acc720 | https://www.pentagonmachines.com/machine/SHTMETPENT1275 | 2026-02-22 16:44
Bi-Metal Metal Cutting Band Saw blade Size 6700x41x 1.3mm TPI 3/4 | Machine Accessories | Pentagon | MCHACCBIME1627 | 7800 | 18 | 1 Nos | Yes | Yes | BI-METAL M-42 GRADE BAND SAW BLADE ¦ SUPERIOR QUALITY LONG LASTING BLADE ¦ HIGHLY ACCURATE AND FINISHED CUT PERFACT RIGHT ANGLED CUT ¦ 3-4 TIMES MORE LIFE THAN CARBON STEEL BLADE | [8 empty] | Size: 6700 x41x1.3mm ¦ TPI : 3/4 | Bi-Metal Metal Cutting Band Saw blade Size 6700x41x 1.3mm TPI 3/4 | https://firebasestorage.googleapis.com/v0/b/machinery-dc573.appspot.com/o/images%2FBandsaw%20Blade.jpg?alt=media&token=23f537fe-42ca-4458-acdb-92ef99457f67 | https://www.pentagonmachines.com/machine/MCHACCBIME1627 | 2026-02-22 16:44
Spindle Bearing Set for Turret milling machine Model 7207 high speed angular bearing | Machine Accessories | Pentagon | MCHACCSPIN1628 | 11200 | 18 | 1 Set | Yes | Yes | [7 empty] | Spindle Bearing set |  |  | Spindle Bearing Set for Turret milling machine Model 7207 high speed angular bearing | https://firebasestorage.googleapis.com/v0/b/machinery-dc573.appspot.com/o/images%2FScreenshot%202024-03-20%20134758.png?alt=media&token=f1f408b0-6197-4cc6-8a71-80b2064a5051 | https://www.pentagonmachines.com/machine/MCHACCSPIN1628 | 2026-02-22 16:44
PENTAGON M4XSB RAM Turret Milling table size 1370x254 mm with ISO30 spindle and square guideways in Y with two axis DRO and standard accessories listed and mentioned accessories package included: 1. Machine vice swivel base type 150 mm opening, 2. Clamping kit M12 Type 58 Pcs set, 3. Integrated type key less drill chuck with suitable arbor, 4. Collet set 11/10 pcs set box, 5. Micro boring head with suitable shank, 6. Edge finder | Milling Machine | Pentagon | MILMCHPENT1311 | 398000 | 18 | 1 Set | Yes | Yes | The machine can be widely used for milling, boring, drilling, reaming, tapping and other machining process. ¦ The machine is capable of doing all kinds of processing: milling head can be installed on the arm and so to rotate in both vertical and horizontal directions, and the arm can move forward and backward and rotate 360 Degree on the machine bed, for the processing range can be greater than the table size ¦ The speed of milling head is rather high and it makes the machine especailly good working with small cutters ¦ This machine is also equipped with a variety of special tool accessories in order to adapt to different sorts of processing ¦ Robust construction and heavy duty design ¦ The machine body is made of Meehanite cast iron ¦ The milling head is made of SCM-21.Imported from Taiwan ¦ The milling head can swing 90 Degree right and left side,45 Degree front and back side ¦ The ram can swing 180 Degree horizontally | [6 empty] | DRO 2 Axis with suitable linear scales fitted in machine ¦ Coolant Pump with fitting ¦ Machine Lamp ¦ Rear and front bellow cover set ¦ Suitable draw bar set ¦ Central Lubrication unit ¦ Electrical cabinet with 110/220 V output ¦ Tool Box with essential tools ¦ Operation manual with machine test certificate ¦ Swivel base Acculock type machine vice 150 mm jaw opening ¦ Clamping kit M12 Type 58 Pcs set ¦ Collet set ER32 type 1011 pcs set ¦ Integrated type keyless drill chuck with intact suitable arbor ¦ Micro boring head F-12 or F-18 with suitable Shank ¦ Mechanical Edge Finder/Edge Sensor | For 3 axis DRO set with suitable size of linear scale for an extra cost difference (Rs 14000) ¦ Reduction sleeve ISO30-MT3 (Rs 1950) ¦ Reduction sleeve ISO30-MT2 (Rs 1650) ¦ X axis table auto power feeder 110V type (Rs 22800) ¦ Y axis table auto power feeder 110V type (Rs 23800) ¦ H-V Rotary table size 250 mm dia size (Rs 34600) ¦ Semi Universal dividing head size BS0 with 5" chuck size and with tail stock soft jaws Indexing plates (Rs 36000) ¦ Splash Tray/Chip Tray (Rs 3400) | Table size: 1370x254 mm ¦ Longitudinal Travel: 970 mm ¦ Cross Travel (mm): 385 mm ¦ Vertical Travel: 400 mm ¦ Distance from spindle axis to table surface: 40-440 mm ¦ Spindle Speed: 45-5440 rpm ¦ Steps of speeds: 16 Steps ¦ Spindle nose taper: ISO30/NT30 ¦ Quill Travel: 127 mm ¦ Auto Quill Feeds (per revolution): 0.40/0.08/0.15 mm/rev ¦ Head Swivel (FxB): 45 degree ¦ Head Swivel (LxR): 90 degree ¦ Y guide wayes: Square type ¦ Z guide wayes: V Type ¦ Weight of the machine: 1350 Kgs | PENTAGON M4XSB RAM Turret Milling table size 1370x254 mm with ISO30 spindle and square guideways in Y with two axis DRO and standard accessories listed and mentioned accessories package included: 1. Machine vice swivel base type 150 mm opening, 2. Clamping kit M12 Type 58 Pcs set, 3. Integrated type key less drill chuck with suitable arbor, 4. Collet set 11/10 pcs set box, 5. Micro boring head with suitable shank, 6. Edge finder | https://firebasestorage.googleapis.com/v0/b/machinery-dc573.appspot.com/o/images%2FPentagon%20Grey.jpg?alt=media&token=79a1ed94-b9c8-4f42-b55e-5b97a07d683e | https://www.pentagonmachines.com/machine/MILMCHPENT1311 | 2026-02-22 16:44
Spare Radial drilling machine model Z3050x16/1 "Rhombic block set with complete Bracket and cylinder piston to clamp or release the arm and Head" | Radial Drilling Machine | Pentagon | RADRLMCHSPAR1046 | 56000 | 18 | 1 Set | Yes | Yes | [10 empty] | Spare Radial drilling machine model Z3050x16/1 "Rhombic block set with complete Bracket and cylinder piston to clamp or release the arm and Head" | https://firebasestorage.googleapis.com/v0/b/machinery-dc573.appspot.com/o/images%2FRadial%20Spare%20parts%20rhombick%20block%20set.jpg?alt=media&token=273bc9fa-63a4-4322-afc2-b6c55bb2016f | https://www.pentagonmachines.com/machine/RADRLMCHSPAR1046 | 2026-02-22 16:44
Spare Radial drilling machine model Z3050x16/1 Oil Distributor | Radial Drilling Machine | Pentagon | RADRLMCHSPAR1047 | 42000 | 18 | 1 Set | Yes | Yes | [10 empty] | Spare Radial drilling machine model Z3050x16/1 Oil Distributor | https://firebasestorage.googleapis.com/v0/b/machinery-dc573.appspot.com/o/images%2FOil%20distributer.jpg?alt=media&token=dcf42f56-b080-4c44-b9cb-5f160888d0e2 | https://www.pentagonmachines.com/machine/RADRLMCHSPAR1047 | 2026-02-22 16:44
Box Table suitable for Radial Drilling machine models HMT/Batliboi/SAMSON/PENTAGON/WDM/SMTCL/ZJ size (LxBxH) 825 x 725 X 500 mm with T slots | Machine Accessories | Pentagon | MCHACCBOXT1629 | 142000 | 18 | 1 Pcs | Yes | No | Box Table (mm) L 825 × W 725 × H 500 T Slot: M15 | [9 empty] | Box Table suitable for Radial Drilling machine models HMT/Batliboi/SAMSON/PENTAGON/WDM/SMTCL/ZJ size (LxBxH) 825 x 725 X 500 mm with T slots | https://firebasestorage.googleapis.com/v0/b/machinery-dc573.appspot.com/o/images%2FBox%20Table.jpg?alt=media&token=e2fd6126-dde5-412a-88fd-f6b8c6935531 | https://www.pentagonmachines.com/machine/MCHACCBOXT1629 | 2026-02-22 16:44
BATALA Extra Heavy Duty Planner Bed Lathe Machine (Semi Norton Gear Box) Length Of Bed: 12’ Centre Height: 18” Bed Width: 20” Spindle Bore: 150mm | Lathe Machine | Pentagon | LATHEBATA1264 | 750000 | 18 | 1 Pcs | Yes | Yes | [7 empty] | Three Speed gear box ¦ Face Plate suitable for this model ¦ Follow rest ¦ Steady Rest ¦ 4 Jaw DOG Chuck ¦ Back Plate ¦ Dead Centers ¦ Center sleeve ¦ Change gear set ¦ Electrical motor suitable for this model ¦ V Belt suitable for this machine ¦ Starter |  | Bed Length: 12 feet ¦ Center height: 18 Inches ¦ Bed Width: 20 Inches ¦ Spindle bore: 150 mm ¦ DOG Chuck 4 Jaw size: 20 Inches ¦ Motor Power: 5 HP | BATALA Extra Heavy Duty Planner Bed Lathe Machine (Semi Norton Gear Box) Length Of Bed: 12’ Centre Height: 18” Bed Width: 20” Spindle Bore: 150mm | https://firebasestorage.googleapis.com/v0/b/machinery-dc573.appspot.com/o/images%2FHeavy%20Duty%20Lathe-Batala%20-Pentagon.jpg?alt=media&token=24001e4c-0d11-4c41-b4f8-e29e254e2bcf | https://www.pentagonmachines.com/machine/LATHEBATA1264 | 2026-02-22 16:44
Packing-Forwarding and Freight/Transportation Charges | Material Handling | Pentagon | MATHANDPACK1093 | 5000 | 18 | 1 Day | No | No | [10 empty] | Packing-Forwarding and Freight/Transportation Charges | https://firebasestorage.googleapis.com/v0/b/machinery-dc573.appspot.com/o/images%2FPacking-Forwarding%20and%20FreightTransportation.jpg?alt=media&token=4494b598-a164-4679-b6f6-c44224c40897 | https://www.pentagonmachines.com/machine/MATHANDPACK1093 | 2026-02-22 16:44
Milling Machine Part: Helical Mill Bevel Gear B15 for Auto feed | Machine Accessories | Pentagon | MCHACCMILL1630 | 3600 | 18 | 1 Pcs | Yes | Yes | Milling machinery Auto feed bevel gear: ¦ Package : 1 Set B15 | [9 empty] | Milling Machine Part: Helical Mill Bevel Gear B15 for Auto feed | https://firebasestorage.googleapis.com/v0/b/machinery-dc573.appspot.com/o/images%2FBevel%20gear.jpg?alt=media&token=03306e6f-8f1f-41bc-ab37-ffc8634f22c0 | https://www.pentagonmachines.com/machine/MCHACCMILL1630 | 2026-02-22 16:44
PENTAGON Box Table model PBT 1000 suitable for Radial Drilling Machine with dimension 1000 x 725 X 500 mm | Machine Accessories | Pentagon | MCHACCPENT1631 | 164000 | 18 | 1 Set | Yes | Yes | [10 empty] | PENTAGON Box Table model PBT 1000 suitable for Radial Drilling Machine with dimension 1000 x 725 X 500 mm | https://firebasestorage.googleapis.com/v0/b/machinery-dc573.appspot.com/o/images%2Ftable%20for%20radial.jpg?alt=media&token=3169cc32-723f-42bc-b515-44f0495ed66f | https://www.pentagonmachines.com/machine/MCHACCPENT1631 | 2026-02-22 16:44
Grinding wheel for Drill Bit grinder 13C/20C/26C HSS CBN | Grinding Machines | Pentagon | GRINDMACGRIN1236 | 7800 | 18 | 1 NOS | Yes | Yes | [10 empty] | Grinding wheel for Drill Bit grinder 13C/20C/26C HSS CBN | https://firebasestorage.googleapis.com/v0/b/machinery-dc573.appspot.com/o/images%2Fdrill%20bit%20wheel.jpeg?alt=media&token=7bf17f77-4d38-49c7-83c6-0f95c4583a34 | https://www.pentagonmachines.com/machine/GRINDMACGRIN1236 | 2026-02-22 16:44
Grinding wheel Drill Bit Grinder for Carbide SDC 78x10x12.5mm | Grinding Machines | Pentagon | GRINDMACGRIN1237 | 7850 | 18 | 1 NOS | Yes | Yes | [10 empty] | Grinding wheel Drill Bit Grinder for Carbide SDC 78x10x12.5mm | https://firebasestorage.googleapis.com/v0/b/machinery-dc573.appspot.com/o/images%2FSDC%20Wheel.jpeg?alt=media&token=096084de-3e07-4a1d-bc92-fb83f6f9f8fa | https://www.pentagonmachines.com/machine/GRINDMACGRIN1237 | 2026-02-22 16:44
Bi-Metal Metal Cutting Bandsaw Blade Size 2362 X 19 X 0.9 mm TPI 4/6 | Machine Accessories | Pentagon | MCHACCBIME1632 | 2250 | 18 | 1 Nos | Yes | Yes | BI-METAL M-42 GRADE BAND SAW BLADE ¦ SUPERIOR QUALITY LONG LASTING BLADE ¦ HIGHLY ACCURATE AND FINISHED CUT PERFACT RIGHT ANGLED CUT ¦ 3-4 TIMES MORE LIFE THAN CARBON STEEL BLADE | [8 empty] | Size: 2362 X 19 ¦ TPI : 4/6 | Bi-Metal Metal Cutting Bandsaw Blade Size 2362 X 19 X 0.9 mm TPI 4/6 | https://firebasestorage.googleapis.com/v0/b/machinery-dc573.appspot.com/o/images%2FBandsaw%20Blade.jpg?alt=media&token=23f537fe-42ca-4458-acdb-92ef99457f67 | https://www.pentagonmachines.com/machine/MCHACCBIME1632 | 2026-02-22 16:44
Universal Tool And Cutter Grinder Model PTCG-350 | Grinding Machines | Pentagon | GRINDMACUNIV1238 | 345000 | 18 | 1 Set | Yes | Yes | The provision of tilling head simplifies the cutting face angle quickly & accurately ¦ Workhead holding fixture is fully adjustable with swival base ¦ An adjustable stopper limits the longitudinal table reciprocation movement ¦ The machine runs at Mono speed of 3600 RPM & the drive from the Motor Spindle is by means of v-belt ¦ Ruggedness & Versarility are the main features of our Machine which is capable of re-sharpening a variety of jobs ranging from HSS to carbide tip tools ¦ Almost all cylindrical side & face, involute gear, concave as well as convex cutters, Bevel lead angle reamers & cutting face of tap flute can be re-sharpened with standard accessories ¦ Regrinding of boring machine cutter dirll point, tap lead & radius grinding jobs can be done without problem with extra accessories | [6 empty] | Standby with Centre ¦ Dividing head (Bearing Type) with stopper ¦ Wheel Extension shaft ¦ Spanner | Readious Grinding Attachment (Rs 9800) ¦ Univeral Machine Vice (Rs 11200) ¦ Hobbers Cutter Attachment (Rs 46800) ¦ CUTTER RADIOUS GRINDING ATTACHMENT (Rs 38600) ¦ MOTORIZED WORK HEAD BEARING TYPE (Rs 41000) ¦ ELE. MOTOR 1 HP 2800 RPM (Rs 6800) | Model: PTCG-350 ¦ ModelMaximum Diameter of cutter that can be grind: 300 mm ¦ Maximum Distance Between centres: 350 mm ¦ Maximum Length of cutting edges grind: 300 mm ¦ Grinding spindle speeds: 5600 RPM ¦ Swing diameter on Standard cenres & work head: 275 mm ¦ Working surface of table: 550 x 150 mm ¦ Longitudinal Traverse: 250 mm ¦ Cross Traverse: 170 mm ¦ PACKING & INSTALLATION : ¦ Base of the machine: 610 x 485 mm ¦ Floor Area occupied: 690 x 560 mm ¦ Height of the machine: 1400 mm ¦ Weight of the machine with standard accessoriesof the machine: 550 kg. ¦ Dimensions of packing Box: 1600x920x1020 mm ¦ Gross Weight Approx: 600 kgs ¦ Electric Motor: 1 HP - 2800 RPM | Universal Tool And Cutter Grinder Model PTCG-350 | https://firebasestorage.googleapis.com/v0/b/machinery-dc573.appspot.com/o/images%2FUniversal%20Tool%20and%20Cutter%20Grinder%20-Pentagon%20-1.jpg?alt=media&token=bb77a61a-8b1d-40b8-bbad-530c90d0271f | https://www.pentagonmachines.com/machine/GRINDMACUNIV1238 | 2026-02-22 16:44
PENTAGON Universal Tool And Cutter Grinder Model PTCG-660 | Grinding Machines | Pentagon | GRINDMACPENT1239 | 540000 | 18 | 1 Set | Yes | Yes | The provision of tilling head simplifies the cutting face angle quickly & accurately ¦ Workhead holding fixture is fully adjustable with swival base ¦ An adjustable stopper limits the longitudinal table reciprocation movement ¦ The machine runs at Mono speed of 3600 RPM & the drive from the Motor Spindle is by means of v-belt ¦ Ruggedness & Versarility are the main features of our Machine which is capable of re-sharpening a variety of jobs ranging from HSS to carbide tip tools ¦ Almost all cylindrical side & face, involute gear, concave as well as convex cutters, Bevel lead angle reamers & cutting face of tap flute can be re-sharpened with standard accessories ¦ Regrinding of boring machine cutter dirll point, tap lead & radius grinding jobs can be done without problem with extra accessories | [6 empty] | Standby with Centre ¦ Dividing head (Bearing Type) with stopper ¦ Wheel Extension shaft ¦ Spanner | Readious Grinding Attachment (Rs 9800) ¦ Univeral Machine Vice (Rs 11200) ¦ Hobbers Cutter Attachment (Rs 48800) ¦ CUTTER RADIOUS GRINDING ATTACHMENT (Rs 38600) ¦ MOTORIZED WORK HEAD BEARING TYPE (Rs 41000) ¦ ELE. MOTOR 1 HP 2800 RPM (Rs 6800) | Model: PTCG-660 ¦ ModelMaximum Diameter of cutter that can be grind: 350 mm ¦ Maximum Distance Between centres: 660 mm ¦ Grinding spindle speeds: 5600 RPM ¦ Swing diameter on Standard cenres & work head: 275 mm ¦ Working surface of table: 1015 x 156 mm ¦ Longitudinal Traverse: 610 mm ¦ Cross Traverse: 255 mm ¦ PACKING & INSTALLATION : ¦ Floor Area occupied: 1500 x 960 mm ¦ Height of the machine: 1500 mm ¦ Weight of the machine with standard accessoriesof the machine: 825kg. ¦ Electric Motor: 1 HP - 2800 RPM | PENTAGON Universal Tool And Cutter Grinder Model PTCG-660 | https://firebasestorage.googleapis.com/v0/b/machinery-dc573.appspot.com/o/images%2FUniversal%20Tool%20and%20Cutter%20Grinder%20-Pentagon%20-1.jpg?alt=media&token=bb77a61a-8b1d-40b8-bbad-530c90d0271f | https://www.pentagonmachines.com/machine/GRINDMACPENT1239 | 2026-02-22 16:44
Hydraulic NC shearing machine swing beam type model QC11Y 25x2500 mm with motorized back gauge with ball screw supported motion along with NC control system E-21 and with complete all std accessories | Sheet Metal Machinery | Pentagon | SHTMETHYDR1276 | 3472000 | 18 | 1 Set | Yes | Yes | ? The machine employs hydraulically-driven swing beam, the steel plate welded structure, and accumulator -based pullback cylinder with steady and reliable operation ¦ ? Indicator-based adjustment of gap of blade is convenient and fast ¦ ? The machine is equipped with lighting alignment device, and uses stepless control for the stroke of up tool carrier ¦ ? The machine uses protection fence for safe operation ¦ ? Digital display device for size of back gauge and shearing times available ¦ E-21 NC Controller ¦ ? Process of shearing is programmable control | [6 empty] | Hydraulic NC shearing machine swing beam type model QC11Y 25x2500 mm with motorized back gauge with ball screw supported motion along with NC control system E-21 and with complete all std accessories |  | Model: QC11Y-25X2500 ¦ Cutting Thickness Max (mm): 25 mm ¦ Cutting Width (mm): 2500 mm ¦ Cutting Angle: 0.5°3.5° ¦ Back gauge Range (mm): 20-800 mm ¦ Main Motor (kw): 37 KW ¦ Weight (kg): 16000 Kgs ¦ Overall Dimensions (LXWXH in mm): 3465X2250X2860 ¦ Strokes Number: ?5 (min-1 ) ¦ Throat Depth: 100 mm | Hydraulic NC shearing machine swing beam type model QC11Y 25x2500 mm with motorized back gauge with ball screw supported motion along with NC control system E-21 and with complete all std accessories | https://firebasestorage.googleapis.com/v0/b/machinery-dc573.appspot.com/o/images%2FNC%20Shearing%20machine.jpg?alt=media&token=7e9fac6b-1ec4-4919-b84a-488d41594718 | https://www.pentagonmachines.com/machine/SHTMETHYDR1276 | 2026-02-22 16:44
PENTAGON High Precision Surface Grinder Machine model PSG-3 table size 200x450 mm with LM Guide ways type bed ways along with all std accessories | Grinding Machines | Pentagon | GRINDMACPENT1240 | 205000 | 18 | 1 Nos | Yes | Yes | Linear Movement guideways for more accuracy and easier movement of table in both longitudinal and cross table ¦ High precision and high accuracy due to rigid structure ¦ Easy in operation and very much user firendly ¦ All parts are used from reputed OEM to ensure a very good and long lasting quality | [6 empty] | Grinding wheel ¦ Spanner set ¦ Magnetic chuck suitable as per machine model ¦ Diamond Dressor | DRO set with suitable scale size (Rs 17500) ¦ Wheel balancing stand (Rs 2450) ¦ Coolant Pump with tank and fitting (Rs 7600) ¦ Machine lamp (Rs 3200) | Model: PSG-3 ¦ Table working Area: 225x450 mm ¦ Longitudinal Table Travel: 470 mm ¦ Cross Feed Table Travel: 225 mm ¦ Distance Spindle centre to Table: 275 mm ¦ Vertical feed graduation: 0.02 mm/rev ¦ Cross feed graduation: 0.06 mm/rev ¦ Spindle speed: 2800 rpm ¦ Size of grinding wheel (DiaxWidthxBore): 200x13x31.75 mm ¦ Magnetic chuck size recomended: 200x450 mm ¦ Main spindle motor power: 1 HP/415V/50Hz ¦ Weight of machine: 850/900 Kgs | PENTAGON High Precision Surface Grinder Machine model PSG-3 table size 200x450 mm with LM Guide ways type bed ways along with all std accessories | https://firebasestorage.googleapis.com/v0/b/machinery-dc573.appspot.com/o/images%2FManual%20Surface_Ind.jpg?alt=media&token=d0fcd0f4-d9d9-40a5-a38e-da03cd5abf27 | https://www.pentagonmachines.com/machine/GRINDMACPENT1240 | 2026-02-22 16:44
PENTAGON CNC Hydraulic Press Brake 5 Axis Model WE67K-125T/3200 MM with Delem DA53 Control | Sheet Metal Machinery | Pentagon | SHTMETPENT1277 | 3285000 | 18 | 1 Set | Yes | Yes | 10.4"LCDTFT color display ¦ Determine the bending process ¦ Expanded length calculation ¦ Workbench deformation compensation ¦ USB interface ¦ Advanced Y-axis control algorithm can control both closed loop and open loop valves ¦ Servo control, frequency conversion control and AC motor control | [6 empty] | Include : CNC Hydraulic Press Brake 5 Axis Model WE67K-125T/3200 MM with Delem DA53 Control ¦ Bending tool ¦ DA53 system ¦ Fence ¦ HIWIN Screw ball ¦ Linear guide ¦ Siemens Motor ¦ Schneider electric ¦ Rexroth hydraulic valve ¦ Quick clamps ¦ Finger ¦ Servo Motor ¦ Cooling fan ¦ Hydraulic overload protection ¦ USA Sunny pump ¦ Punch and Die ¦ Blocking behind press device -X axis |  | Machine model: WE67K-125T/3200 ¦ Nominal pressure (kN): 1250 ¦ Workbench length (mm): 3200 ¦ Distance between columns (mm): 2600 ¦ Throat depth (mm): 400 mm ¦ Slider stroke (mm): 200 mm ¦ Main motor power (Kw): 10 Kw ¦ Max. Opening Height (mm): 460 mm ¦ Return Rate : 95 mm/s ¦ Motor power : 11 Kw ¦ CNC control system : DA53 ¦ Control Axis: 4+1 (Y1.Y2.X,R+V) | PENTAGON CNC Hydraulic Press Brake 5 Axis Model WE67K-125T/3200 MM with Delem DA53 Control | https://firebasestorage.googleapis.com/v0/b/machinery-dc573.appspot.com/o/images%2FNC%20Press%20Brake.jpg?alt=media&token=401c3823-5bf5-4621-a629-6b7b27acc720 | https://www.pentagonmachines.com/machine/SHTMETPENT1277 | 2026-02-22 16:44
Turn top Brand 4 Jaw Independent Chuck 30" size | Lathe Machine | Pentagon | LATHETURN1265 | 90300 | 18 | 1 Pcs | Yes | Yes | 4 Jaw Chuck Strongly supported by a deft team of experts, we are able to offer an unparalleled gamutof4 Jaw Chuck. Under the observation of our team, this is manufactured using quality approved materials and pioneering techniques. The offered chuck is typically used in applications where the work piece is irregular in shape. It is used in machines without hydraulic cylinders. We offer our clients a high grade of 4 Jaw Chuck in diverse specifications at economical price. ¦ Supreme strength ¦ Robust construction ¦ Easy installation with no additional adapters required ¦ Body: High tensile, wear resistant cast iron, Front & back mounting ¦ Scroll: Alloy steel hardened scroll. Thread ground from both sides ¦ Jaws: Case hardened steel. Precisely ground for accuracy ¦ Pinion: Alloy steel hardened | [6 empty] | A set of reverse jaws ¦ Key handle ¦ Back mounting bolts. |  | Size : 30 Inch | Turn top Brand 4 Jaw Independent Chuck 30" size | https://firebasestorage.googleapis.com/v0/b/machinery-dc573.appspot.com/o/images%2F4%20jaw%20chuck.jpeg?alt=media&token=c90cf835-947f-4214-95d6-d09de5a5f32b | https://www.pentagonmachines.com/machine/LATHETURN1265 | 2026-02-22 16:44
Turn top Brand 4 Jaw Independent Chuck 36" size | Lathe Machine | Pentagon | LATHETURN1266 | 122000 | 18 | 1 Pcs | Yes | Yes | 4 Jaw Chuck Strongly supported by a deft team of experts, we are able to offer an unparalleled gamutof4 Jaw Chuck. Under the observation of our team, this is manufactured using quality approved materials and pioneering techniques. The offered chuck is typically used in applications where the work piece is irregular in shape. It is used in machines without hydraulic cylinders. We offer our clients a high grade of 4 Jaw Chuck in diverse specifications at economical price. ¦ Supreme strength ¦ Robust construction ¦ Easy installation with no additional adapters required ¦ Body: High tensile, wear resistant cast iron, Front & back mounting ¦ Scroll: Alloy steel hardened scroll. Thread ground from both sides ¦ Jaws: Case hardened steel. Precisely ground for accuracy ¦ Pinion: Alloy steel hardened | [6 empty] | A set of reverse jaws ¦ Key handle ¦ Back mounting bolts. |  | Size : 36 Inch | Turn top Brand 4 Jaw Independent Chuck 36" size | https://firebasestorage.googleapis.com/v0/b/machinery-dc573.appspot.com/o/images%2F4%20jaw%20chuck.jpeg?alt=media&token=c90cf835-947f-4214-95d6-d09de5a5f32b | https://www.pentagonmachines.com/machine/LATHETURN1266 | 2026-02-22 16:44
PENTAGON high speed all geared high speed high precision lathe machine model PAL6240x1000 with Brake, coolant pump, machine lamp, 3 jaw and 4 jaw chuck along with other mentioned standard accessories | Lathe Machine | Pentagon | LATHEPENT1267 | 655000 | 18 | 1 Set | Yes | Yes | Bed rail grinding high precision ¦ CE conformity,electromagnetic brake can be amounted ¦ Screw overload protection ¦ Light bars overload protection ¦ Fast feed(special order) ¦ Precision ball bearings supporting | [6 empty] | 3-jaw chuck self centering chuck 200mm ¦ 4-jaw chuck Independent Type 250mm ¦ Center Sleeve ¦ steady rest ¦ Follower rest ¦ Face plate ¦ Coolant Pump ¦ Machine lamp ¦ Foot brake | DRO with Z and X linear scale and fitting (Rs 23700) | Model: PAL6240x1000 ¦ Max. swing over bed : 400 mm ¦ Max. swing over cross slide (mm): 200 mm ¦ Max. swing in gap (mm): 520 mm ¦ Admit between centers: 1000 mm ¦ Bed width: 218 mm ¦ Spindle hole: 52 mm ¦ Spindle nose: D5 ¦ Spindle taper: MT 6 ¦ Spindle speeds (Number): 65-1800 (12) ¦ Metric threads range(Kinds): 0.4-7 mm (32) ¦ Inch threads range (Kinds): 4-60 TPI (35) ¦ Module threads range (Kinds): 0.4-3 mm (22) ¦ Cross slide travel: 230 mm ¦ Compound rest travel: 120 mm ¦ Cross-section size of toolshank: 20x20 ¦ Taper of tailstock sleeve: MT 4 ¦ Dia. of tailstock sleeve: 50 mm ¦ Travel of tailstock sleeve: 110 mm ¦ Main motor power: 2.2 Kw ¦ Packing size (L*W*H) (mm): 1940x820x1545 mm ¦ Net Weight/Gross Weight: 860/950 kg | PENTAGON high speed all geared high speed high precision lathe machine model PAL6240x1000 with Brake, coolant pump, machine lamp, 3 jaw and 4 jaw chuck along with other mentioned standard accessories | https://firebasestorage.googleapis.com/v0/b/machinery-dc573.appspot.com/o/images%2FAll%20Geared_PAL6241x1000_Web.jpg?alt=media&token=d90c76d7-ee48-4b27-9ad7-403f1febd8ad | https://www.pentagonmachines.com/machine/LATHEPENT1267 | 2026-02-22 16:44
PENTAGON High Speed All Geared High Precision Lathe machine model PAHL GH-1460Kx1000 with Brake, coolant pump, machine lamp, 3 jaw and 4 jaw chuck along with other mentioned standard accessories | Lathe Machine | Pentagon | LATHEPENT1268 | 675000 | 18 | 1 Set | Yes | Yes | Bed rail grinding high precision ¦ CE conformity, electromagnetic brake can be amounted ¦ Screw overload protection ¦ Light bars overload protection ¦ Fast feed(special order) ¦ Precision ball bearings supporting | [6 empty] | 3-jaw chuck 150mm self Centering ¦ 4-jaw chuck 250mm Independent type ¦ Center Sleeve ¦ steady rest ¦ Follower rest ¦ Face plate ¦ Coolant Pump ¦ Machine lamp ¦ Foot brake | DRO with Z and X linear scale and fitting (Rs 23700) | Model: PAHL GH-1460Kx1000 ¦ Max. swing over bed : 356 mm ¦ Max. swing over cross slide (mm): 210 mm ¦ Max. swing in gap (mm): 508 mm ¦ Admit between centers: 1000mm ¦ Bed width: 260mm ¦ Spindle hole: 40 mm ¦ Spindle nose: D1-4 ¦ Spindle taper: MT5 ¦ Spindle speeds (Number): 40-1800 RPM (12) ¦ Metric threads range(Kinds): 0.4-7 mm ¦ Inch threads range (Kinds): 4-56 TPI ¦ Cross slide travel: 170mm ¦ Compound rest travel: 88 mm ¦ Cross-section size of tool shank: 16x16 ¦ Taper of tailstock sleeve: MT3 ¦ Dia. of tailstock sleeve: 45 mm ¦ Travel of tailstock sleeve: 120mm ¦ Main motor power: 2.2 KW ¦ Packing size (L*W*H) (mm): 1900x710x1170 mm ¦ Net Weight/Gross Weight: 1200/1300 kgs | PENTAGON High Speed All Geared High Precision Lathe machine model PAHL GH-1460Kx1000 with Brake, coolant pump, machine lamp, 3 jaw and 4 jaw chuck along with other mentioned standard accessories | https://firebasestorage.googleapis.com/v0/b/machinery-dc573.appspot.com/o/images%2FALl%20geared_GH1440K_Lathe.jpg?alt=media&token=b7a3bd0e-4a61-4bba-8b9c-840bebcfb30f | https://www.pentagonmachines.com/machine/LATHEPENT1268 | 2026-02-22 16:44
Precision collet adaper NT30/ISO30-ER32 Model Name/Number NT30/ISO30-for ER collets | Machine Accessories | Pentagon | MCHACCPREC1634 | 3600 | 18 | 1 Set | Yes | No | [10 empty] | Precision collet adaper NT30/ISO30-ER32 Model Name/Number NT30/ISO30-for ER colletsName/Number NT40/ISO40-for ER collets | https://firebasestorage.googleapis.com/v0/b/machinery-dc573.appspot.com/o/images%2FNT40%20ER40%20adopter_.jpg?alt=media&token=3048b8ae-2db3-4da9-8e80-d960a24559a6 | https://www.pentagonmachines.com/machine/MCHACCPREC1634 | 2026-02-22 16:44
PENTAGON High Speed Precision Lathe Machine Model CM6241x1000 with Brake, Coolant pump, machine lamp, 3 jaw True chuck and 4 jaw Dog chuck, face plate, steady rest, follow rest and with other mentioned standard accessories | Lathe Machine | Pentagon | LATHEPENT1269 | 695000 | 18 | 1 Set | Yes | Yes | The Surface of the Bed-ways is Supersonic Frequency Hardened and Precision Grinding ¦ Headstock Gears Precisely Ground and Hardened to reduce noise ¦ Integrated Stand keep the machine in high work rigidity | [6 empty] | 3 and 4 Jaw Chuck ¦ Face Plate ¦ Steady and Follow Rest ¦ Coolant System ¦ Longitudinal Touch Stop ¦ Foot Brake ¦ One Set Tools & Tool box ¦ Oil Gun ¦ Thread Cutting Dial ¦ Work Lamp ¦ Full Length Splash Gaurd ¦ Paddings ¦ Dead Center and Center Sleeve ¦ Operation Manual Packing List and Test Certificate | DRO with X and Z linear scales and fitting (Rs 23600) | Model: CM6241x1000 ¦ Max. swing over bed (mm): 410 ¦ Max. swing over cross slide (mm): 230 ¦ Max. swing in gap (mm): 570 ¦ Admit between centers: 1000 mm ¦ Bed width: 250 mm ¦ Spindle hole: 52 mm ¦ Spindle nose: ISO-C6 ¦ Spindle taper: MT6 ¦ Spindle speeds (Number): 50-2000 RPM (16 Steps) ¦ Metric threads range(Kinds): 0.2-7mm (17 Kinds) ¦ Inch threads range (Kinds): 5-144 T.P.I 30 Kinds ¦ Module threads range (Kinds): 0.25-3.5 M.P(17Kinds) ¦ Cross slide travel: 220 mm ¦ Cross-section size of toolshank: 20*20 m2 ¦ Taper of tailstock sleeve: MT4 ¦ Dia. of tailstock sleeve: 50 mm ¦ Main motor power: 3 KW ¦ Net Weight/Gross Weight: 1150/1350 Kgs ¦ Travel of tail stock sleeve: 120 mm | PENTAGON High Speed Precision Lathe Machine Model CM6241x1000 with Brake, Coolant pump, machine lamp, 3 jaw True chuck and 4 jaw Dog chuck, face plate, steady rest, follow rest and with other mentioned standard accessories | https://firebasestorage.googleapis.com/v0/b/machinery-dc573.appspot.com/o/images%2FCM6241x1000_Web.jpg?alt=media&token=481ef77e-8b4f-40dc-85a1-401f90d6ee87 | https://www.pentagonmachines.com/machine/LATHEPENT1269 | 2026-02-22 16:44
PENTAGON High Speed all Geared Precision Lathe Machine Model CH6250Fx1000 with Brake, coolant pump, machine lamp, 3 jaw and 4 jaw chuck along with other standard accessories mentioned in offer | Lathe Machine | Pentagon | LATHEPENT1270 | 795000 | 18 | 1 Set | Yes | Yes | Bed rail grinding high precision ¦ CE conformity,electromagnetic brake can be amounted ¦ Screw overload protection ¦ Light bars overload protection ¦ Fast feed(special order) ¦ Precision ball bearings supporting | [6 empty] | 3-jaw chuck ¦ 4-jaw chuck ¦ center¢re sleeve ¦ steady rest ¦ Follower rest ¦ Face plate ¦ Coolant Pump ¦ Machine lamp ¦ Foot brake | DRO with Z and X linear scale and fitting (Rs 23700) | Model: C6250Cx1000 ¦ Max. swing over bed (mm): 500 ¦ Max. swing over cross slide (mm): 330 ¦ Max. swing in gap (mm): 660 ¦ Admit between centers: 1000 mm ¦ Bed width: 360 mm ¦ Spindle hole: 52 mm ¦ Spindle nose: ISO C6 ¦ Spindle taper: MT6 ¦ Spindle speeds (Number): 40-1400rpm (9Steps),1600rpm optional ¦ Metric threads range(Kinds): 0.25-7mm (17 Kinds) ¦ Inch threads range (Kinds): 5-144TPI (30 Kinds) ¦ Module threads range (Kinds): 0.25-3.55mp(17Kinds) ¦ Cross slide travel: 222 mm ¦ Compound rest travel: 95mm ¦ Cross-section size of toolshank: 20*20 mm ¦ Taper of tailstock sleeve: MT4 ¦ Dia. of tailstock sleeve: 65 mm ¦ Travel of tailstock sleeve: 140 mm ¦ Main motor power: 5.5 KW ¦ Packing size (L*W*H) (mm): 2470*1150*1590 mm ¦ Net Weight/Gross Weight: 1600/1850 Kgs | PENTAGON High Speed all Geared Precision Lathe Machine Model CH6250Fx1000 with Brake, coolant pump, machine lamp, 3 jaw and 4 jaw chuck along with other | https://firebasestorage.googleapis.com/v0/b/machinery-dc573.appspot.com/o/images%2FCH62_Series_Web.jpg?alt=media&token=bda481f2-8b8a-4403-9760-4e3f4c7486db | https://www.pentagonmachines.com/machine/LATHEPENT1270 | 2026-02-22 16:44
PENTAGON high speed all geared high speed high precision lathe machine model CH6250Fx1500 with Brake, coolant pump, machine lamp, 3 jaw and 4 jaw chuck along with other mentioned standard accessories | Lathe Machine | Pentagon | LATHEPENT1271 | 1025000 | 18 | 1 Set | Yes | Yes | Bed rail grinding high precision ¦ CE conformity,electromagnetic brake can be amounted ¦ Screw overload protection ¦ Light bars overload protection ¦ Fast feed(special order) ¦ Precision ball bearings supporting | [6 empty] | 3-jaw chuck ¦ 4-jaw chuck ¦ center sleeve ¦ steady rest ¦ Follower rest ¦ Face plate ¦ Coolant Pump ¦ Machine lamp ¦ Foot brake | DRO with Z and X linear scale and fitting (Rs 23700) | Model: CH6250Fx1500 ¦ Max. swing over bed (mm): 500 ¦ Max. swing over cross slide (mm): 330 ¦ Max. swing in gap (mm): 660 ¦ Admit between centers: 1500 mm ¦ Bed width: 360 mm ¦ Spindle hole: 80 mm ¦ Spindle nose: C6 ¦ Spindle taper: MT6 ¦ Spindle speeds (Number): 40-1400rpm (9Steps),1600rpm optional ¦ Metric threads range(Kinds): 0.25-14mm (20 Kinds) ¦ Inch threads range (Kinds): 2-40/ T.P.I ¦ Module threads range (Kinds): 0.5-3.55mm(11 Kinds) ¦ Cross slide travel: 200 mm ¦ Compound rest travel: 95mm ¦ Cross-section size of toolshank: 20*20 mm ¦ Taper of tailstock sleeve: MT4 ¦ Dia. of tailstock sleeve: 65 mm ¦ Travel of tailstock sleeve: 140 mm ¦ Main motor power: 5.5 KW ¦ Packing size (L*W*H) (mm): 2470*1150*1590 mm ¦ Net Weight/Gross Weight: 1600/2250 Kgs | PENTAGON high speed all geared high speed high precision lathe machine model CH6250Fx1500 with Brake, coolant pump, machine lamp, 3 jaw and 4 jaw chuck along with other mentioned standard accessories | https://firebasestorage.googleapis.com/v0/b/machinery-dc573.appspot.com/o/images%2FCH62_Series_Web.jpg?alt=media&token=bda481f2-8b8a-4403-9760-4e3f4c7486db | https://www.pentagonmachines.com/machine/LATHEPENT1271 | 2026-02-22 16:44
Lead screw with nut Y axis for manual surface Grinder machine length 610mm | Machine Accessories | Pentagon | MCHACCLEAD1635 | 8600 | 18 | 1 Set | Yes | Yes | [7 empty] | Lead screw with Brash nut |  |  | Lead screw with nut Y axis for manual surface Grinder machine length 610mm | https://firebasestorage.googleapis.com/v0/b/machinery-dc573.appspot.com/o/images%2FLead%20Screw%20with%20Nut.jpeg?alt=media&token=24d54c4a-8abe-470b-b426-1b793686b7c7 | https://www.pentagonmachines.com/machine/MCHACCLEAD1635 | 2026-02-22 16:44
PENTAGON POWER HOUSE 255 mm Miter Saw 2200W PPHMS225 | Hand & Power Tools | Pentagon | HNDPOWTOOLPENT1076 | 9800 | 18 | 1 No | No | No | PENTAGON 255 mm Miter Saw 2200W PPHMS225 online in India at wholesale rates. If you have been looking for Pentagon 255 mm Miter Saw 2200W PPHMS225 dealers, your search ends here as you can get the best PENTAGON 255 mm Miter Saw 2200W PHMS225 distributors in top cities such as Delhi NCR, Mumbai, Chennai, Bengaluru, Kolkata, Chennai, Pune, Jaipur, Hyderabad and Ahmedabad. You can purchase PENTAGON 255 mm Miter Saw 2200W PPHMS225 of the finest quality and rest assured to get the best in terms of both durability and performance. If you are bothered about the PENTAGON 255 mm Miter Saw 2200W PPHMS225 prices, you can be totally sure to get the best rates as PENTAGON brings you genuine 255 mm Miter Saw 2200W PPHMS225 rates and quality assured products only from the best of brands with exclusive brand discounts you won’t find anywhere else | [8 empty] | No Load Speed: 6000 r/min ¦ Type of Product: Miter Saw ¦ Model No: PPHMS225 ¦ Frequency: 50 Hz ¦ Rated Input Power: 2200W ¦ Rated Voltage: 220 V ¦ Disc Diameter: 255 mm | PENTAGON POWER HOUSE 255 mm Miter Saw 2200W PPHMS225 | https://firebasestorage.googleapis.com/v0/b/machinery-dc573.appspot.com/o/images%2FMITER%20SAW_1.jpg?alt=media&token=66cab414-1781-4703-ad8b-79dc6f0ffee8 | https://www.pentagonmachines.com/machine/HNDPOWTOOLPENT1076 | 2026-02-22 16:44
PENTAGON Universal Cutter Grinder model AR-U2 with all standard accessories mentioned | Grinding Machines | Pentagon | GRINDMACPENT1241 | 67500 | 18 | 1 Set | Yes | Yes | For grinding HSS and Carbide engraving cutter as well as single lip or multiple lip cutters of various shapes such as radius cutter or negative taper angle of cutters ¦ AR-U2 is allowed for grinding End Mills, Twist drill, lathe tools, only replace the attachment to the index head without any complex setup ¦ Color : Yellow / Green | [6 empty] | Collets: Dia. 4, 6, 8 ¦ High Speed Cutter Grinding Wheel Dia.100 x 50 x 20 | Other Size Collets : Dia. 3,5, 9, 10, 12, 14, 16, 18, (Rs 1200) ¦ Twist Drill Grinding Attachment (Rs Price on Request) ¦ End Mill Grinding Attachment (Rs Price on Request) ¦ Lathe Tools Grinding Attachment (Rs Price on Request) | Max. Grinding Dia.: 18 mm ¦ Spindle Speed: 5200 RPM ¦ Grinding wheel Dia.: 100×50×20 ¦ Degree Relief angle?: 0 to 45 degree ¦ Negative Taper Angle: 0 to 25 degree ¦ Taper Angle: 0 to 180 degree ¦ Power: 220V, 50HZ, Single phase ¦ Dimension: 55×46×49cm ¦ Standard Collet: 1/8’’, 4, 6 ¦ Motor: 1/3HP 220V 50/60HZ ¦ Weight: 65 Kg | PENTAGON Universal Cutter Grinder model AR-U2 with all standard accessories mentioned | https://firebasestorage.googleapis.com/v0/b/machinery-dc573.appspot.com/o/images%2FU2%20Grinder_Pentagon.jpg?alt=media&token=da7a58cf-17be-4b6b-af18-d6461365d242 | https://www.pentagonmachines.com/machine/GRINDMACPENT1241 | 2026-02-22 16:44
Micro Boring Head with ISO50 Shank ,Dia. 100mm ,Boring Range 25-250 mm and Indexing Tools | Machine Accessories | Pentagon | MCHACCMICR1637 | 44500 | 18 | 1 Set | Yes | No | Diameter 100 mm Micro Boring Head Kit is a big size unit for boring large diameters at greater depths. It can be used to bore sizes from 25 mm to up to 250 mm using a set of CCMT09 Right Hand and Left Hand Indexable Tools. ¦ The slide is hardened and ground which ensures its stable and sturdy and also increases the longevity of the unit. There are two vertical holes and a horizontal hole of 25 mm. ¦ The vertical holes can bore from 25 mm to up to 180 mm. With an offset of 40 mm, the unit can bore a maximum diameter of 250 mm using a left hand tool in the horizontal hole. ¦ The lead screw has an adjustment of 0.01 mm per division which gives and adjustment of 20 microns on the diameter. ¦ The lead screw has an adjustment of 0.01 mm per division which gives and adjustment of 20 microns on the diameter. ¦ It comes pre-fitted with a taper shank as per requirement. ¦ The boring kit comes with 1 nos. Dia 25 mm CCMT09 Right Hand Tools and 1 Nos. CCMT09 Left Hand Tool: ¦ Suitable Shanks -R8/M1TR (M12X1.5), MT3 (M12X1.75), ISO30 (M12X1.75) ISO DIN 2080, ISO40 (M16) ISO DIN 2080, ISO50 (M24) ISO DIN 2080, BT40 (M16) BT- MAS 403, BT50 (M24) BT- MAS 403, CAT40 (5/8”) CAT ANSI B5.50 ¦ Boring Range (25-200)- Boring Length -75mm and Insert Used - TPGX0902 ¦ Boring Range (30-250)- Boring Length -90mm and Insert Used - TPGX0902 | [6 empty] | Micro Boring Head Dia 100 mm ¦ Shank ISO50 ¦ Boring Bars CCMT09 Dia 25 mm ¦ Allen Keys: 3, 4, 6 mm ¦ Torx Flag Keys T8 |  | Boring range (mm) : 25-250 ¦ Boring Hole (mm) : 25 ¦ Graduation: 1 Div.= 0.01 ¦ Micro Boring Head Dia (mm): 100 ¦ Tools Shank Dia. (mm): 25 ¦ Shank: ISO50 ¦ Model : PBH25100/ISO50 ¦ Weight (Approx.): 10-12 Kg | Micro Boring Head with ISO50 Shank ,Dia. 100mm ,Boring Range 25-250 mm | https://firebasestorage.googleapis.com/v0/b/machinery-dc573.appspot.com/o/images%2FBoring%20head_ISO.jpg?alt=media&token=d64bb319-6c33-422b-83ab-8d07c9cc34ec | https://www.pentagonmachines.com/machine/MCHACCMICR1637 | 2026-02-22 16:44
PENTAGON CNC Tandem Hydraulic Press Brake Machine 160T4000+125T3200 MM with 4+1 axis Delem DA53 Control | Sheet Metal Machinery | Pentagon | SHTMETPENT1278 | 7680000 | 18 | 1 Set | Yes | Yes | 10.4"LCDTFT color display ¦ Determine the bending process ¦ Expanded length calculation ¦ Workbench deformation compensation ¦ USB interface ¦ Advanced Y-axis control algorithm can control both closed loop and open loop valves ¦ Servo control, frequency conversion control and AC motor control | [6 empty] | Include : CNC Hydraulic Press Brake 4+1 Axis Model WE67K-160T/4000x125T/3200mm with Delem DA53 Control ¦ Bending tool ¦ DA53 system ¦ Fence ¦ HIWIN Screw ball ¦ Linear guide ¦ Siemens Motor ¦ Schneider electric ¦ Rexroth hydraulic valve Germany ¦ Quick clamps ¦ Finger ¦ Servo Motor ¦ Cooling fan ¦ Hydraulic overload protection ¦ USA Sunny pump ¦ Punch and Die ¦ Blocking behind press device -X axis |  | Machine model: WE67K-160T/4000 x 125T/3200mm ¦ Nominal pressure (kN): 1600 + 1250 ¦ Workbench length (mm): 4000 + 3200 ¦ Distance between columns (mm): 3200 + 2600 ¦ Throat depth (mm): 400 + 400 ¦ Slider stroke (mm): 200 + 200 ¦ Main motor power (Kw): 11Kw + 7.5Kw ¦ Max. Opening Height (mm): 570 + 570 ¦ Return Rate : 100 mm/s + 130 mm/s ¦ CNC control system : DA53 ¦ Control Axis: 4+1 (Y1.Y2.X,R+V) ¦ X Running speed (mm/s): 400 + 400 ¦ X Positioning accuracy (mm): ±0.10 + ±0.10 ¦ X Repeat positioning accuracy (mm): ±0.03 + ±0.03 ¦ Oil pump (ml/r): 25 + 16 | PENTAGON CNC Tandem Hydraulic Press Brake Machine 160T4000+125T3200 MM with 4+1 axis Delem DA53 Control | https://firebasestorage.googleapis.com/v0/b/machinery-dc573.appspot.com/o/images%2FPress%20brake%20tandem%20type.jpg?alt=media&token=c63f0ab3-cd13-48d4-a560-b4df03305bc6 | https://www.pentagonmachines.com/machine/SHTMETPENT1278 | 2026-02-22 16:44
Wedge Type Chisel for Rock Breaker OKADA TOP 2800J Grade 42CrMo4 | Rock Breaker & Chisel | Pentagon | RCKBRKCHLWEDG1064 | 26000 | 18 | 1 Pcs | Yes | Yes | [10 empty] | Wedge Type Chisel for Rock Breaker OKADA TOP 2800J Grade 42CrMo4 | https://firebasestorage.googleapis.com/v0/b/machinery-dc573.appspot.com/o/images%2Fsb81-hydraulic-rock-breaker-chisel.jpg?alt=media&token=eff47375-ec2f-448e-9716-386b941e5910 | https://www.pentagonmachines.com/machine/RCKBRKCHLWEDG1064 | 2026-02-22 16:44
PENTAGON Universal Swivel Head Milling Machine Model X6436 table size 1500 x360 mm with all three axis auto table feed with vertical head and other standard accessories mentioned | Milling Machine | Pentagon | MILMCHPENT1312 | 1465000 | 18 | 1 Number | Yes | Yes | Rectangular table guide ways with high stability ¦ Hardened and ground table surface ¦ Automatic feeds on 3 Axes ¦ Swivel angle and vertical milling head +45 degree or -45 degree ¦ Rapid speed of table | [6 empty] | Collet set with adapter and spanner ¦ 7:24 Middle-sleeve ¦ Wrench S22-24 ¦ Inner-hexagonal spanners ¦ Machine Vice 6" ¦ Horizontal milling arbor dia 32 mm ¦ Horizontal draw bar ¦ Vertical draw bar ¦ Hexagon nut ¦ Coolant Pump with fittings ¦ Machine lamp with fitting ¦ Splash guard cum tray Tray ¦ Manual Central lubrication pump | 3 Axis DRO with suitable linear scales and fittings (Rs 34000) ¦ Semi universal dividing head with 6" chuck and tail stock (Rs 46300) ¦ H-V rotary table 10" dia with indexing plates (Rs 25000) ¦ 2 Axis DRO with suitable linear scales and fittings (Rs 23000) ¦ Mounting pads 4 Nos suitable for the machine (Rs 9800) | Spindle Taper: ISO50 ¦ Distance spindle to table surface: 0-470 mm ¦ Distance between spindle nose and table surface: 196-656 ¦ Spindle speed/Steps: 60-1750 rpm/12 steps ¦ Table size: 1500 x360 mm ¦ Table travel Longitudinal: 950 mm ¦ Table Travel Cross: 320 mm ¦ Distance between horizontal nose and table surface: 20-480 mm ¦ Distance between spindle axis and arm surface: 245 mm ¦ Worktable ‘T’ Slots No. and Width: 3 and 18 mm ¦ Worktable ‘T’ Slots Distance: 80 mm ¦ Motor H / V: 5.5 kW / 4 kW ¦ Worktable mobile feed motor: 750 W ¦ Motor H / V: 4 kW ¦ Overall size: 1800×2100×2000 ¦ Weight (N.W/G.W): 2685 kg. ¦ Model: X6436 | PENTAGON Universal Swivel Head Milling Machine Model X6436 table size 1500 x360 mm with all three axis auto table feed with vertical head and other standard accessories mentioned | https://firebasestorage.googleapis.com/v0/b/machinery-dc573.appspot.com/o/images%2FX6436_Web.jpg?alt=media&token=b12fc788-1128-45ed-9932-53a1b0335b14 | https://www.pentagonmachines.com/machine/MILMCHPENT1312 | 2026-02-22 16:44
APEX Rotary Milling Table Vertical 450mm | Machine Accessories | Pentagon | MCHACCAPEX1641 | 89058 | 18 | 1 Set | Yes | No | High accuracy ¦ Sturdy yet good looking practical design ¦ Clear & functional of all operating elements. ¦ Easy reading of all diameters ¦ These are widely used for circular cutting, angle cutting, boring and spot facing with a milling machine. ¦ It Works as an index center in the vertical position, as well as conventional Rotary Table, graduated 360 degree. ¦ Rotary Milling Table available in Sizes - 6",8",10",12",15",18",20" | [8 empty] | Size: 450mm (18") ¦ Table T-Slot Size (in mm) : 20 mm ¦ Centre Bush Bore (morse taper) : MT No. 4 ¦ Worm & Gear Ratio : 0.125 ¦ Wheel Calibration ( in minutes ) : 1: min ¦ Overall Vertical Height in mm : 620 ¦ Base to centre: 270 ¦ Approx. weight in Kgs: 175 Kg. ¦ Weight carrying capacity : 350 kgs | APEX Rotary Milling Table Vertical 450mm | https://firebasestorage.googleapis.com/v0/b/machinery-dc573.appspot.com/o/images%2Fplain%20rotary%20table.png?alt=media&token=fc75c0f7-7eb1-4ad6-a3ce-31542e0cbf22 | https://www.pentagonmachines.com/machine/MCHACCAPEX1641 | 2026-02-22 16:44
PENTAGON Single Spindle Automat Machine Traub Model PAT-36 with all standard accessories listed | Lathe Machine | Pentagon | LATHEPENT1272 | 286000 | 18 | 1 Number | Yes | Yes | [7 empty] | Single Spindle Automat Machine (Traub machine) Model AUTO-36mm Maximum Bar Capacity round 36 mm ¦ Double vertical slide ¦ Cross Slide ¦ Tail Stock ¦ Bar Feed attachment ¦ Complete with electrical | Long turning attachment (Rs 19000) ¦ W-32 Holder ( Knee Tool Holder) (Rs 2600) ¦ Double bar feed assembly in lieu of pipe (Rs 24700) ¦ Packing Charges (Rs 9000) ¦ Machine lamp (Rs 3500) ¦ Digital counter Meter (Rs 8800) | Model No: AUTO-36mm ¦ Maximum Bar Capacity round: 36 mm ¦ Maximum Bar Capacity hexagon A/F: 30 mm ¦ Maximum Bar Capacity square A/F: 27 mm ¦ Maximum turning length(with longitudinal turning slide): 70 mm ¦ Spindle Speeds(12): 1440/2800 ¦ Power rate of main spindle motor: 3 HP ¦ Production rate: 28-1050 pcs/Hour ¦ Power rate of feed motor: 0.5 hp ¦ Net Weight Of Machine: 850 kgs ¦ Gross weight of machine: 1050 kgs ¦ Packing case details LxBxH: (960x720x1500) mm | PENTAGON Single Spindle Automat Machine Traub Model PAT-36 with all standard accessories listed | https://firebasestorage.googleapis.com/v0/b/machinery-dc573.appspot.com/o/images%2FTraub_Pentagon.jpg?alt=media&token=40393620-b70f-4189-ba33-3c34b73a2d45 | https://www.pentagonmachines.com/machine/LATHEPENT1272 | 2026-02-22 16:44
PENTAGON Over Crank Mechanical Shearing Machine Model : 2500x6mm with all standard accessories mentioned | Sheet Metal Machinery | Pentagon | SHTMETPENT1279 | 1325000 | 18 | 1 Set | Yes | Yes | Structure: The machinery is constructed with a rigid steel frame with an interlocked design, created to avoid weak sections. In order to ensure proper clean cut and clearance, ram is guided throughout the length with ground guide ways. ¦ The hold down system of under crank shearing machine is loaded with springs and holds sheets to avoid slippery and bowing result in a clean square cut. The finger guard is fitted in front of hold down for the safety of the operator. ¦ The four edge, single and segmentally high carbon, chromium steel blades are suitable for cutting and longer use. The bearing parts and guide surfaces of the machine are lubricated by the centralized hand operated lubrication system. ¦ Mechanical Back Gauge gives readings of the distance between back gauge and shear through a scale in order to avoid errors and maintenance of encountered electronic equipment. | [6 empty] | Electric Motor ¦ Starter ¦ V-belts ¦ Front gauge, ¦ Rare gauge ¦ Scale and Stroke counter ¦ Electric and lubricating pipe Fittings |  | Model No.: 2500x6 ¦ Cutting Capacity In M.S. (L x T): 2500x6 ¦ Front Gauge: 600 ¦ Rear Gauge: 750 ¦ Table Height : 750 ¦ Table Width: 450 ¦ Blade Size (L x W x T): 2540x75x18 ¦ Stroke Per Minute: 24 ¦ Hold Down to Knife Edge: 45 ¦ Dimension (L x W x H): 2600x1350x2000 ¦ Motor Power HP: 10 HP ¦ Weight Approx. Kgs.: 6500 Kgs. ¦ Voltage: 400 / 440 Volts, 3 Phase, 50 Cycles. | PENTAGON Over Crank Mechanical Shearing Machine Model : 2500x6mm with all standard accessories mentioned | https://firebasestorage.googleapis.com/v0/b/machinery-dc573.appspot.com/o/images%2FOvercrank%20Shearing.jpg?alt=media&token=e04dc7e4-f7c6-4fb1-8935-d898fa26a9c4 | https://www.pentagonmachines.com/machine/SHTMETPENT1279 | 2026-02-22 16:44
Bi-Metal M42 Metal Cutting Band Saw blade Size 3505 x 27 x 0.95 mm TPI 6/10 | Machine Accessories | Pentagon | MCHACCBIME1643 | 3400 | 18 | 1 Nos | Yes | Yes | BI-METAL M-42 GRADE BAND SAW BLADE ¦ SUPERIOR QUALITY LONG LASTING BLADE ¦ HIGHLY ACCURATE AND FINISHED CUT PERFACT RIGHT ANGLED CUT ¦ 3-4 TIMES MORE LIFE THAN CARBON STEEL BLADE ¦ SUITALBLE FOR I BEAM AND SQUIRE PROFILS | [8 empty] | Size: 3505 x 27 x 0.95 ¦ TPI : 6/10 ¦ Grade : M42 | Bi-Metal M42 Metal Cutting Band Saw blade Size 3505 x 27 x 0.95 mm TPI 6/10 | https://firebasestorage.googleapis.com/v0/b/machinery-dc573.appspot.com/o/images%2FBandsaw%20Blade.jpg?alt=media&token=23f537fe-42ca-4458-acdb-92ef99457f67 | https://www.pentagonmachines.com/machine/MCHACCBIME1643 | 2026-02-22 16:44
PENTAGON swivel base suitable for milling vices upto 320 mm max jaw opening | Machine Accessories | Pentagon | MCHACCPENT1644 | 3900 | 18 | 1 Set | Yes | No | All surfaces are precision ground and the bed is flame hardened Spherical segment allows for all directional alignment When clamping, a downward pressure of 1kg is exerted by the movable jaw for every 2kg of clamping pressure, preventing the work piece from tilting Bearing thrust collar cuts friction and increases clamping pressure Swivel base is graduated to 360º | [9 empty] | PENTAGON swivel base suitable for milling vices upto 320 mm max jaw opening | https://firebasestorage.googleapis.com/v0/b/machinery-dc573.appspot.com/o/images%2FSwivel%20base_1.jpg?alt=media&token=4788c70b-9bcc-4431-80ce-a96ff36d36d9 | https://www.pentagonmachines.com/machine/MCHACCPENT1644 | 2026-02-22 16:44
PENTAGON Hydraulic NC shearing machine Guillotine Type model QC11Y 4x2500 mm with motorized back gauge with ball screw supported motion along with NC control system E-21 and VFD with complete all std accessories | Sheet Metal Machinery | Pentagon | SHTMETPENT1280 | 942000 | 18 | 1 Set | Yes | Yes | The machine employs hydraulically-driven swing beam, the steel plate welded structure, and accumulator -based pullback cylinder with steady and reliable operation ¦ Indicator-based adjustment of gap of blade is convenient and fast ¦ The machine is equipped with lighting alignment device, and uses stepless control for the stroke of up tool carrier ¦ The machine uses protection fence for safe operation ¦ Digital display device for size of back gauge and shearing times available ¦ E-21 NC Controller ¦ Process of shearing is programmable control | [6 empty] | Hydraulic NC shearing machine Guillotine type model QC11Y 4x2500 mm with motorized back gauge with ball screw supported motion along with NC control system E-21 and VFD with complete all std accessories |  | Model: QC11Y-4X2500 ¦ Cutting Thickness Max (mm): 4 ¦ Cutting Width (mm): 2500 ¦ Cutting Angle: 0 1°30? ¦ Back gauge Range (mm): 20-600 ¦ Main Motor (kw): 5.5 ¦ Weight (kg): 3600 ¦ Overall Dimensions (LXWXH in mm): 3100X1500X1550 | PENTAGON Hydraulic NC shearing machine Guillotine Type model QC11Y 4x2500 mm with motorized back gauge with ball screw supported motion along with NC control system E-21 and VFD with complete all std accessories | https://firebasestorage.googleapis.com/v0/b/machinery-dc573.appspot.com/o/images%2FNC%20Shearing%20machine.jpg?alt=media&token=7e9fac6b-1ec4-4919-b84a-488d41594718 | https://www.pentagonmachines.com/machine/SHTMETPENT1280 | 2026-02-22 16:44
Hydraulic NC shearing machine Guillotine type model QC11Y 4x3200 mm with motorized back gauge with ball screw supported motion along with NC control system E-21 and VFD with complete all std accessories | Sheet Metal Machinery | Pentagon | SHTMETHYDR1281 | 1305000 | 18 | 1 Set | Yes | Yes | ? The machine employs hydraulically-driven swing beam, the steel plate welded structure, and accumulator -based pullback cylinder with steady and reliable operation ¦ ? Indicator-based adjustment of gap of blade is convenient and fast ¦ ? The machine is equipped with lighting alignment device, and uses stepless control for the stroke of up tool carrier ¦ ? The machine uses protection fence for safe operation ¦ ? Digital display device for size of back gauge and shearing times available ¦ E-21 NC Controller ¦ ? Process of shearing is programmable control | [6 empty] | Hydraulic NC shearing machine Guillotine type model QC11Y 4x3200 mm with motorized back gauge with ball screw supported motion along with NC control system E-21 and VFD with complete all std accessories |  | Model: QC11Y-4X3200 ¦ Cutting Thickness Max (mm): 4 mm ¦ Cutting Width (mm): 3200 mm ¦ Cutting Angle: 1°30? ¦ Back gauge Range (mm): 20-600 mm ¦ Main Motor (kw): 5.5 KW ¦ Weight (kg): 4500 Kgs ¦ Overall Dimensions (LXWXH in mm): 3800X1550X1600 | Hydraulic NC shearing machine Guillotine type model QC11Y 4x3200 mm with motorized back gauge with ball screw supported motion along with NC control system E-21 and VFD with complete all std accessories | https://firebasestorage.googleapis.com/v0/b/machinery-dc573.appspot.com/o/images%2FNC%20Shearing%20machine.jpg?alt=media&token=7e9fac6b-1ec4-4919-b84a-488d41594718 | https://www.pentagonmachines.com/machine/SHTMETHYDR1281 | 2026-02-22 16:44
Hydraulic NC shearing machine Guillotine type model QC11Y 4x4000 mm with motorized back gauge with ball screw supported motion along with NC control system E-21 and VFD with complete all std accessories | Sheet Metal Machinery | Pentagon | SHTMETHYDR1282 | 1740000 | 18 | 1 Set | Yes | Yes | ? The machine employs hydraulically-driven swing beam, the steel plate welded structure, and accumulator -based pullback cylinder with steady and reliable operation ¦ ? Indicator-based adjustment of gap of blade is convenient and fast ¦ ? The machine is equipped with lighting alignment device, and uses stepless control for the stroke of up tool carrier ¦ ? The machine uses protection fence for safe operation ¦ ? Digital display device for size of back gauge and shearing times available ¦ E-21 NC Controller ¦ ? Process of shearing is programmable control | [6 empty] | Hydraulic NC shearing machine Guillotine type model QC11Y 4x4000 mm with motorized back gauge with ball screw supported motion along with NC control system E-21 and VFD with complete all std accessories |  | Model: QC11Y-4X4000 ¦ Cutting Thickness Max (mm): 4 mm ¦ Cutting Width (mm): 4000 mm ¦ Cutting Angle: 1°30? ¦ Back gauge Range (mm): 20-600 mm ¦ Main Motor (kw): 5.5 KW ¦ Weight (kg): 6800 Kgs ¦ Overall Dimensions (LXWXH in mm): 4600X1800X1700 | Hydraulic NC shearing machine Guillotine type model QC11Y 4x4000 mm with motorized back gauge with ball screw supported motion along with NC control system E-21 and VFD with complete all std accessories | https://firebasestorage.googleapis.com/v0/b/machinery-dc573.appspot.com/o/images%2FNC%20Shearing%20machine.jpg?alt=media&token=7e9fac6b-1ec4-4919-b84a-488d41594718 | https://www.pentagonmachines.com/machine/SHTMETHYDR1282 | 2026-02-22 16:44
PENTAGON M4XA RAM Turret Milling table size 1370x280 mm with ISO30 spindle and square guideways in Y and Side Brake with two axis DRO and standard accessories listed | Milling Machine | Pentagon | MILMCHPENT1313 | 566000 | 18 | 1 Set | Yes | Yes | The machine can be widely used for milling, boring, drilling, reaming, tapping and other machining process. ¦ The machine is capable of doing all kinds of processing: milling head can be installed on the arm and so to rotate in both vertical and horizontal directions, and the arm can move forward and backward and rotate 360 Degree on the machine bed, for the processing range can be greater than the table size ¦ The speed of milling head is rather high and it makes the machine especailly good working with small cutters ¦ This machine is also equipped with a variety of special tool accessories in order to adapt to different sorts of processing ¦ Robust construction and heavy duty design ¦ The machine body is made of Meehanite cast iron ¦ The milling head is made of SCM-21.Imported from Taiwan ¦ The milling head can swing 90 Degree right and left side,45 Degree front and back side ¦ The ram can swing 180 Degree horizontally | [6 empty] | DRO 2 Axis with suitable linear scales fitted in machine ¦ Coolant Pump with fitting ¦ Machine Lamp ¦ Rear and front bellow cover set ¦ Suitable draw bar set ¦ Central Lubrication unit ¦ Electrical cabinet with 110/220 V output ¦ Tool Box with essential tools ¦ Operation manual with machine test certificate | For 3 axis DRO set with suitable size of linear scale for an extra cost difference (Rs 14000) ¦ Reduction sleeve ISO30-MT3 (Rs 1950) ¦ Reduction sleeve ISO30-MT2 (Rs 1650) ¦ X axis table auto power feeder 110V type (Rs 22800) ¦ Y axis table auto power feeder 110V type (Rs 23800) ¦ H-V Rotary table size 250 mm dia size (Rs 34600) ¦ Semi Universal dividing head size BS0 with 5" chuck size and with tail stock soft jaws Indexing plates (Rs 36000) ¦ Splash Tray/Chip Tray (Rs 3400) ¦ Machine V (Rs 8800) ¦ Clamping Kit Set M12 58 Pcs. (Rs 3200) ¦ Collet Set 10/11 Pcs. With Adopter and Spanner (Rs 4600) ¦ Key Less Drill chuck with Suitable Arbor (Rs 4200) ¦ Micro Boring Head with suitable shank (Rs 6800) ¦ Edge finder (Rs 650) | Table size: 1370x280 mm ¦ Longitudinal Travel: 970 mm ¦ Cross Travel (mm): 455 mm ¦ Vertical Travel: 400 mm ¦ Distance from spindle axis to table surface: 40-440 mm ¦ Spindle Speed: 45-5440 rpm ¦ Steps of speeds: 16 Steps ¦ Spindle nose taper: ISO30/NT30 ¦ Quill Travel: 127 mm ¦ Auto Quill Feeds (per revolution): 0.40/0.08/0.15 mm/rev ¦ Head Swivel (FxB): 45 degree ¦ Head Swivel (LxR): 90 degree ¦ Y guide wayes: Square type ¦ Z guide wayes: V Type ¦ Weight of the machine: 1450 Kgs | PENTAGON M4XA RAM Turret Milling table size 1370x280 mm with ISO30 spindle and square guideways in Y and Side Brake with two axis DRO and standard accessories listed | https://firebasestorage.googleapis.com/v0/b/machinery-dc573.appspot.com/o/images%2FSky%20blue%20Milling.jpeg?alt=media&token=880e947f-53df-4676-8171-e4d83bd3db70 | https://www.pentagonmachines.com/machine/MILMCHPENT1313 | 2026-02-22 16:44
Installation Charges for DRO Set on the machine/Equipment at customer end by our service/installation Engineers | DRO & Linear Scale | Pentagon | DROLISCLINST1138 | 7500 | 18 | 1 Set | Yes | No | [10 empty] | Installation Charges for DRO Set /Linear Scale | https://firebasestorage.googleapis.com/v0/b/machinery-dc573.appspot.com/o/images%2FInstallation.jpg?alt=media&token=bbd7d2ec-2b02-4a75-8a27-2c336e9debd3 | https://www.pentagonmachines.com/machine/DROLISCLINST1138 | 2026-02-22 16:44
Installation Charges for big size DRO Set on the machine/Equipment at customer end by our service/installation Engineers | DRO & Linear Scale | Pentagon | DROLISCLINST1139 | 16500 | 18 | 1 Set | Yes | No | [10 empty] | Installation Charges for big size DRO Set on the machine/Equipment at customer end by our service/installation Engineers | https://firebasestorage.googleapis.com/v0/b/machinery-dc573.appspot.com/o/images%2FInstallation.jpg?alt=media&token=bbd7d2ec-2b02-4a75-8a27-2c336e9debd3 | https://www.pentagonmachines.com/machine/DROLISCLINST1139 | 2026-02-22 16:44
PENTAGON High Precision heavy duty Hydraulic Surface Grinder model SGH7530L/MY1230L table size 700x300 mm with Magnetic chuck, wheel balancing unit, diamond dresser, coolant pump, machine lamp & all listed standard accessories | Grinding Machines | Pentagon | GRINDMACPENT1242 | 725000 | 18 | 1 Set | Yes | Yes | Compact structure and easy Operate ¦ Table longitudinal movement by hydraulic ¦ Table transverse feed by automation operate or by handle ¦ Grinding head vertical move can be adopted with power rapid movement or hand micro feed | [6 empty] | Machine Lamp ¦ Coolant Pump ¦ Grinding Wheel ¦ Magnetic Chuck ¦ Balancing Stand ¦ Tool Box ¦ Operation manual | DRO Set 2 axis Display with Single Linear scale suitable for travel (Rs 18900) ¦ Electromagnetic chuck Instead of fine pole permanent magnetic chuck (Rs 65000) ¦ Magnetic Seperator (Rs 54000) | Table size (mm) : 700×300 ¦ Max. table travel ( mm) : 750×310 ¦ Max. distance from table to spindle center (mm) : 570 mm ¦ Table slide-way : Double-V rail ¦ Cross feed Per graduation: 0.002 ¦ Vertical(up and down) feed on hand wheel Per graduation: 0.001 mm ¦ Spindle motor: 2 Hp ¦ Coolant Pump Motor: 40w ¦ Hydraulic motor: 2 Hp ¦ Working pressure: 4 MPa ¦ Wheel size: 200x20x31.7 mm ¦ Spindle speed: 2800 rpm ¦ Max flow: 20 L/Min ¦ Machine Weight: 1520 Kg ¦ Overall dimension(L×W×H): 1910×1510×2030 mm | PENTAGON High Precision heavy duty Hydraulic Surface Grinder model SGH7530L/MY1230L table size 700x300 mm with Magnetic chuck, wheel balancing unit, diamond dresser, coolant pump, machine lamp & all listed standard accessories | https://firebasestorage.googleapis.com/v0/b/machinery-dc573.appspot.com/o/images%2FMY1230_Web.jpg?alt=media&token=7ce5ca6a-e65e-4f08-bf57-d03acbcfc242 | https://www.pentagonmachines.com/machine/GRINDMACPENT1242 | 2026-02-22 16:44
Heavy Duty Magnetic Chuck (Close Pole ) 450 L x 150 W x 70 H | Machine Accessories | Pentagon | MCHACCHEAV1645 | 23000 | 18 | 1 Nos | Yes | Yes | Permanent Magnetic Chuck Close Pole (Heavy Duty) ¦ Holding device for surface grinding machine, Tool & cutter grinder, Spark erosion machines & also for light milling ¦ The working face & bottom face are perfectly parallel. ¦ Assembled with powerful Magnets. ¦ Poles individually magnetized for full loading power. ¦ Magnetic pull is 40-70% more than IS specification ¦ Bottom plate has suitable extension to clamp on table ¦ Better magnetic grip due to close poles. ¦ Suitable to hold thin & small jobs. ¦ Easy operated ON-OFF lever. | [8 empty] | Size : 450 L x 150 W x 70 H ¦ Pole Gap : 8 mm ¦ Pole Pitch : 18mm ¦ Type: Close Pole ¦ Model: MC 2007 | Heavy Duty Magnetic Chuck (Close Pole ) 450 L x 150 W x 70 H | https://firebasestorage.googleapis.com/v0/b/machinery-dc573.appspot.com/o/images%2FMagnetic%20Chuck.jpg?alt=media&token=eaef6088-d7c1-4281-a483-c8096b24f8e1 | https://www.pentagonmachines.com/machine/MCHACCHEAV1645 | 2026-02-22 16:44
APEX Drill Machine Vice Model SG713 size 6" (150mm) | Machine Accessories | Pentagon | MCHACCAPEX1646 | 10200 | 18 | 1 Pcs | Yes | Yes | [9 empty] | Size in Inch: 6 ¦ Width of Jaws (in mm ) : 150mm (6 Inch) ¦ Depth of Jaws (in mm): 55mm ¦ Height overall (in mm) : 95mm ¦ Length overall (in mm): 380mm ¦ Width overall (in mm) : 222mm ¦ Weight (approx. ) in Kg. : 15 Kg | APEX Drill Machine Vice Model SG713 size 6" (150mm) | https://firebasestorage.googleapis.com/v0/b/machinery-dc573.appspot.com/o/images%2FApex%20Drill%20Vice%20SG713.jpeg?alt=media&token=905072ea-4502-4894-b303-7df4eb2da6d3 | https://www.pentagonmachines.com/machine/MCHACCAPEX1646 | 2026-02-22 16:44
CRYSTAL Brand Hardened & Ground Tri Square Size-150 x 100 x 6 Mm Model Aa-4104 | Machine Accessories | Pentagon | MCHACCCRYS1647 | 2200 | 18 | 1 No | Yes | No | [9 empty] | Model :: AA-4104 ¦ L X W X T: 150 X 100 X 6 MM | CRYSTAL Brand Hardened & Ground Tri Square Size-150 x 100 x 6 Mm Model Aa-4104 | https://firebasestorage.googleapis.com/v0/b/machinery-dc573.appspot.com/o/images%2FTRI%20SQUARE.jfif?alt=media&token=be3398cf-c03f-4975-a8f3-7b6d78ec7c67 | https://www.pentagonmachines.com/machine/MCHACCCRYS1647 | 2026-02-22 16:44
CRYSTAL Brand Hardened & Ground Tri Square Size-100 x 70 X 6 Mm Model AA-4103 | Machine Accessories | Pentagon | MCHACCCRYS1649 | 1940 | 18 | 1 No | Yes | No | [9 empty] | Model :: AA-4103 ¦ L X W X T: 100 X 70 X 5 MM | CRYSTAL Brand Hardened & Ground Tri Square Size-100 x 70 X 6 Mm Model AA-4103 | https://firebasestorage.googleapis.com/v0/b/machinery-dc573.appspot.com/o/images%2FTRI%20SQUARE.jfif?alt=media&token=be3398cf-c03f-4975-a8f3-7b6d78ec7c67 | https://www.pentagonmachines.com/machine/MCHACCCRYS1649 | 2026-02-22 16:44
SINO Brand single Linear Scale Size 1500 mm with 0.005 mm resolution | DRO & Linear Scale | Pentagon | DROLISCLSINO1140 | 36000 | 18 | 1 Set | Yes | Yes | [10 empty] | SINO Brand single Linear Scale Size 1500 mm with 0.005 mm resolution |  | https://www.pentagonmachines.com/machine/DROLISCLSINO1140 | 2026-02-22 16:44
PENTAGON brand hand press brake model PHP-1270x1.6 mm with set of dies & punches and other standard accessories | Manual Sheet Metal Machines | Pentagon | MSHEMPENT1030 | 82000 | 18 | 1 Set | Yes | Yes | [7 empty] | Screw Handles ¦ set of Dies and Punches |  | Model: PENTAGON 1270x1.6 mm ¦ Max length of sheet can be bent: 1270 mm ¦ Max thickness of sheet can be bent: 1.6 mm ¦ Cross section size of die: 70x70x2040 mm ¦ Throat depth: 275 mm ¦ Lead screw dia: 70 mm ¦ Weight of the machine: 350kgs | PENTAGON brand hand press brake model PHP-1270x1.6 mm with set of dies & punches and other standard accessories | https://firebasestorage.googleapis.com/v0/b/machinery-dc573.appspot.com/o/images%2FHand_Press%20Brake.jpg?alt=media&token=1d640fbc-14be-45eb-a5ff-8819bc7fe7df | https://www.pentagonmachines.com/machine/MSHEMPENT1030 | 2026-02-22 16:44
Indian PU Wheel (Brake Type) Dia 80mm | Material Handling | Pentagon | MATHANDINDI1094 | 550 | 18 | 1 Nos | Yes | Yes | Attractive appearance, wearing resisting, large loading capacity, with elasticity in running ¦ Medical appliance, machine equipment, heavy duty industry, transportation, logistics, etc. | [8 empty] | PU Wheel : Dia 80mm ¦ Width: 70 mm ¦ Material: Polyurethane ¦ Color: Red | Indian PU Wheel (Brake Type) Dia 80mm | https://firebasestorage.googleapis.com/v0/b/machinery-dc573.appspot.com/o/images%2FPENTAGON%20PU%20Wheel%20With%20Brake.jpg?alt=media&token=b27c56e9-322b-4c7a-8f35-2ab7a4943375 | https://www.pentagonmachines.com/machine/MATHANDINDI1094 | 2026-02-22 16:44
Indian PU Wheel (without Brake) Dia 80mm | Material Handling | Pentagon | MATHANDINDI1095 | 500 | 18 | 1 Nos | Yes | Yes | Attractive appearance, wearing resisting, large loading capacity, with elasticity in running ¦ Medical appliance, machine equipment, heavy duty industry, transportation, logistics, etc. | [8 empty] | PU Wheel : Dia 80mm ¦ Width: 70 mm ¦ Material: Polyurethane ¦ Color: Red | Indian PU Wheel (without Brake) Dia 80mm | https://firebasestorage.googleapis.com/v0/b/machinery-dc573.appspot.com/o/images%2FPU%20Wheel%20Without%20Brake.jpg?alt=media&token=ee4798c6-b129-4585-ac0c-0ab893f9ac17 | https://www.pentagonmachines.com/machine/MATHANDINDI1095 | 2026-02-22 16:44
APEX Bench Vice 8" Model 740 Heavy Duty Bench Vice Deluxe(Double Rib) Unbreakable S.G. Iron Body | Machine Accessories | Pentagon | MCHACCAPEX1650 | 16260 | 18 | 1 Pcs | Yes | Yes | The Apex - 100 mm S G Iron Body Machinist Bench Vice with Fixed Base Unbreakable is a stationary bench vice suitable for professional workshops. The Apex Bench Vice is designed with a large anvil area for added efficiency. ¦ The 150 mm S G Iron Body Machinist Bench Vice with Fixed Base Unbreakable has a strong, ductile iron (S.G Iron) body. Moreover, the material makes the S G Iron Body Machinist Bench Vice with Fixed Base Unbreakable shock-proof. ¦ Machinist Bench Vice has a fine pitched, Square Thread main screw made up of high metal and has a larger surface area. It also has a long steel nut that can be removed and replaced. ¦ Machinist Bench Vice has a fine pitched, Square Thread main screw made up of high metal and has a larger surface area. It also has a long steel nut that can be removed and replaced. | [8 empty] | Size in Inch: 8 Inch (200mm) ¦ Model: SG 740 - 200 mm | APEX Bench Vice 8" Model 740 Heavy Duty Bench Vice Deluxe(Double Rib) Unbreakable S.G. Iron Body | https://firebasestorage.googleapis.com/v0/b/machinery-dc573.appspot.com/o/images%2FWhatsApp%20Image%202024-09-04%20at%204.20.40%20PM%20(1).jpeg?alt=media&token=6636c748-0c92-443d-9c66-0e2af0a6a34c | https://www.pentagonmachines.com/machine/MCHACCAPEX1650 | 2026-02-22 16:44
PENTAGON Brand Drilling cum tapping machine model PDT40 with electrical motor Switch and electrical panel | Drilling & Tapping Machine | Pentagon | DRLTAPMACPENT1065 | 155000 | 18 | 1 Set | Yes | Yes | Drilling cum Tapping machines are Highly versatile for Tapping, Drilling, Reaming and Screwing at preset depth ¦ Simple to install, simple to operate, no extra skill required ¦ Note: Precision drilling machine having bearing in back gear as well Spindle runout below 10 micron | [8 empty] | Drilling capacity in steel: 40 mm ¦ Tapping capacity: 32 mm ¦ Morse taper in spindle: MT-4 ¦ Quill Movement : 250mm ¦ No of spindle speeds: 8 ¦ Spindle speeds (rpm): 80 to 3000 rpm ¦ Distance from spindle center to column base: 275 mm ¦ Maximum distance from spindle to base plate: 1050 mm ¦ Maximum distance from spindle to work table: 740 mm ¦ Table working surface: 485x485 mm ¦ Column diameter : 120 mm ¦ Base Plate: 445x430mm ¦ V Belt: B-58 ¦ Motor Power: 2 H.P, 1400rpm, 3 Phase ¦ Net weight: 380kg | PENTAGON Brand Drilling cum tapping machine model PDT40 with electrical motor Switch and electrical panel | https://firebasestorage.googleapis.com/v0/b/machinery-dc573.appspot.com/o/images%2FDrilling_Tapping_Web.jpg?alt=media&token=fa3abe53-091a-4917-8b5f-32d74c80d12c | https://www.pentagonmachines.com/machine/DRLTAPMACPENT1065 | 2026-02-22 16:44
BI-Metal Bandsaw Blade 4680 X 34 X 1.1 X 3/4 TPI | Machine Accessories | Pentagon | MCHACCBIME1651 | 4500 | 18 | 1 Nos | Yes | Yes | SUPERIOR QUALITY LONG LASTING BLADE ¦ HIGHLY ACCURATE AND FINISHED CUT PERFACT RIGHT ANGLED CUT ¦ 3-4 TIMES MORE LIFE THAN CARBON STEEL BLADE | [8 empty] | Size: 4860 X 34 X 1.1 ¦ TPI : 3/4 | BI-Metal Bandsaw Blade 4680 X 34 X 1.1 X 3/4 TPI | https://firebasestorage.googleapis.com/v0/b/machinery-dc573.appspot.com/o/images%2FBandsaw%20Blade.jpg?alt=media&token=23f537fe-42ca-4458-acdb-92ef99457f67 | https://www.pentagonmachines.com/machine/MCHACCBIME1651 | 2026-02-22 16:44
PENTAGON Heavy Duty Chamfering Machine 0-5mm ,15-45 Degree Model PR- R900B | Grinding Machines | Pentagon | GRINDMACPENT1243 | 135600 | 18 | 1 Set | Yes | Yes | It is convenient and easy to operate ¦ It is accurate and with perfect surface. | [6 empty] | Standard Equipment Inserts |  | Chamfering Range Straight line MS/Aluminium/SS: 0-4/0-6/0-2 mm ¦ Chamfering Angle: 45 Degree, R2/R3 ¦ Speed Straight / Curved: 8500 / 10000 RPM ¦ Power: 220V / 800W ¦ Weight (Approx.): 85 kg ¦ Slide Travel: 340 mm | PENTAGON Heavy Duty Chamfering Machine 0-5mm ,15-45 Degree Model PR- R900B | https://firebasestorage.googleapis.com/v0/b/machinery-dc573.appspot.com/o/images%2FChamfering%20Machine%20R%20-%20900.jpg?alt=media&token=83f845e5-0a47-4033-94d2-caa7dfec6d22 | https://www.pentagonmachines.com/machine/GRINDMACPENT1243 | 2026-02-22 16:44
Zither Brand 3 Jaw True Chuck 16" (400mm) size | Lathe Machine | Pentagon | LATHEZITH1273 | 45600 | 18 | 1 Pcs | Yes | Yes | 3 Jaw Chuck Strongly supported by a deft team of experts, we are able to offer an unparalleled gamutof4 Jaw Chuck. Under the observation of our team, this is manufactured using quality approved materials and pioneering techniques. The offered chuck is typically used in applications where the work piece is irregular in shape. It is used in machines without hydraulic cylinders. We offer our clients a high grade of 4 Jaw Chuck in diverse specifications at economical price. ¦ Supreme strength ¦ Robust construction ¦ Easy installation with no additional adapters required ¦ Body: High tensile, wear resistant cast iron, Front & back mounting ¦ Scroll: Alloy steel hardened scroll. Thread ground from both sides ¦ Jaws: Case hardened steel. Precisely ground for accuracy ¦ Pinion: Alloy steel hardened | [6 empty] | A set of reverse jaws ¦ Key handle ¦ Back mounting bolts. |  | Size : 16 Inch (400mm) | Zither Brand 3 Jaw True Chuck 16" (400mm) size | https://firebasestorage.googleapis.com/v0/b/machinery-dc573.appspot.com/o/images%2F3%20Jaw%20chuck.jpeg?alt=media&token=5844e45c-2ad3-4446-8f15-78a07a164c3d | https://www.pentagonmachines.com/machine/LATHEZITH1273 | 2026-02-22 16:44
DELOS Brand single Linear Scale Size 2000 mm with 0.005 mm resolution | DRO & Linear Scale | Pentagon | DROLISCLDELO1141 | 42000 | 18 | 1 Set | Yes | Yes | Package Include : ¦ Linear Scale Size 2000mm | [9 empty] | DELOS Brand single Linear Scale Size 2000 mm with 0.005 mm resolution | https://firebasestorage.googleapis.com/v0/b/machinery-dc573.appspot.com/o/images%2FSINO_Scales.jpg?alt=media&token=6fbbc486-087d-4443-b2ff-d210bcb07a79 | https://www.pentagonmachines.com/machine/DROLISCLDELO1141 | 2026-02-22 16:44
PENTAGON 140 Hydraulic Hand Operated Pressure Test Pump complete with Pressure Gauge Valve Pressure Release Valve, Stand, Tank and Handle | Testing & Measuring | Pentagon | TSTMESRPENT1039 | 7400 | 18 | 1 Set | Yes | Yes | [10 empty] | PENTAGON 140 Hydraulic Hand Operated Pressure Test Pump complete with Pressure Gauge Valve Pressure Release Valve, Stand, Tank and Handle |  | https://www.pentagonmachines.com/machine/TSTMESRPENT1039 | 2026-02-22 16:44
Collet set 10 Pcs ER40 type with R8 collet adapter and spanner | Machine Accessories | Pentagon | MCHACCCOLL1652 | 9800 | 18 | 1 Set | Yes | No | Our standard packing is plastic box and carton. The outer packing is standard carton. We can pack the packing according to the customer's different requirements. The delivery time is 3 days if we have goods in stocks | [8 empty] | PENTAGON Collet set 10 Pcs ER40 type with R8 collet adapter and spanner: ¦ Type of collets: ER40 ¦ Size of collets: 4,6,8,10,12,14,16,18,20,22, and 25 mm or equivalent sizes | Collet set 10 Pcs ER40 type with R8 collet adapter and spanner | https://firebasestorage.googleapis.com/v0/b/machinery-dc573.appspot.com/o/images%2FAcc_3_Collet%20set.jpg?alt=media&token=5a6d6b4d-19b1-4db9-b561-996c27b9476c | https://www.pentagonmachines.com/machine/MCHACCCOLL1652 | 2026-02-22 16:44
APEX CODE 745P Milling Machine Vice Deluxe (Plain Model) 200 mm Jaw Opening | Machine Accessories | Pentagon | MCHACCAPEX1656 | 34398 | 18 | 1 Set | Yes | No | It adapts the high quality cast iron ¦ Used in Milling Drilling Grinding operation ¦ Used in Milling Drilling Grinding operation | [6 empty] | APEX CODE 745P Milling Machine Vice Deluxe (Plain Model) 200 mm Jaw Opening |  | Model : APEX CODE 745P ¦ Jaw Width: 200 mm ¦ Height of Jaw: 65 mm ¦ Total Height: 130 mm ¦ Max Jaw Opening : 200 mm ¦ Weight : 60 Kgs | APEX CODE 745P Milling Machine Vice Deluxe (Plain Model) 200 mm Jaw Opening | https://firebasestorage.googleapis.com/v0/b/machinery-dc573.appspot.com/o/images%2FWhatsApp%20Image%202024-09-25%20at%202.22.18%20PM.jpeg?alt=media&token=d4db5ecd-a0a3-4686-bb36-25a9eeb015e2 | https://www.pentagonmachines.com/machine/MCHACCAPEX1656 | 2026-02-22 16:44
APEX CODE 748P Preci Milling Machine Vice(Plain Model) 200 mm jaw opening | Machine Accessories | Pentagon | MCHACCAPEX1657 | 39420 | 18 | 1 Set | Yes | No | It adapts the high quality cast iron ¦ Used in Milling Drilling Grinding operation ¦ Used in Milling Drilling Grinding operation | [6 empty] | APEX CODE 748P Preci Milling Machine Vice(Plain Model) 200 mm jaw opening |  | Model : APEX CODE 748P ¦ Jaw Width: 200 mm ¦ Height of Jaw: 60 mm ¦ Total Height: 135 mm ¦ Max Jaw Opening : 200 mm ¦ Weight : 65 Kgs | APEX CODE 748P Preci Milling Machine Vice(Plain Model) 200 mm jaw opening | https://firebasestorage.googleapis.com/v0/b/machinery-dc573.appspot.com/o/images%2FWhatsApp%20Image%202024-09-25%20at%202.24.56%20PM.jpeg?alt=media&token=33dc74f1-6eec-443e-a9bc-34a0cce84248 | https://www.pentagonmachines.com/machine/MCHACCAPEX1657 | 2026-02-22 16:44
PENTAGON Cone Pulley type Belt Driven Medium Duty Lathe Machine Model 1825/6' with center height 250 mm Spindle Bore 80 mm along with 3 Jaw True chuck size 200 mm, Suitable 2 HP Electrical motor V Belt, switch and other all standard accessories mentioned | Lathe Machine | Pentagon | LATHEPENT1274 | 248000 | 18 | 1 Set | Yes | Yes | Flame Hardened bed ways ¦ Latest Design Head Stock and spindle is made of alloy steel & precision grinding. ¦ All rotating parts are balanced ¦ High Tensile Casting and Rigid contruction of bedways | [6 empty] | Chuck Plate ¦ Change Gear Set of ( inch and mm) ¦ Dead Center ¦ Center Adapter ¦ Motor Pully ¦ Tool Post Key ¦ Chip Tray ¦ 3 Jaw True chuck size 200 mm ¦ Suitable Electrical with 2 HP motor V- Belt and switch | Coolant Pump with fitting (Rs 7800) ¦ Machine lamp with fitting (Rs 5400) ¦ Norton Gear box with fitting (Rs 14000) ¦ Rear Safety Guard (Rs 3600) ¦ Extra face plate (Rs 1870) ¦ Quick Change Tool Post (Rs 15300) ¦ DRO set two axis with linearscale of suitable size fitted (Rs 19200) ¦ 4 Jaw DOG chuck size 10" (Rs 12900) ¦ Steady Rest suitable for the machine (Rs 3600) ¦ Follow rest suitable for the machine (Rs 3800) | Length of bed: 1800mm (6') ¦ Center height: 250 mm ¦ Admit Between Centers: 970 mm ¦ Swing Over bed: 480 mm ¦ Swing Over Gap: 680 mm ¦ Swing Over Cross slide: 270 mm ¦ No of spindle speed: 6 Nos ¦ Range of speed: 46-550 rpm ¦ Spindle Bore: 80mm ¦ Spindle Taper: MT4 ¦ TPI Thread: 4-48 TPI ¦ Metric Thread: 0.5-7 mm ¦ Lead Screw TPI: 32/4 TPI ¦ Tail Stock dia: 50 mm ¦ Quill travel: 139 mm ¦ Tail stock taper: MT4 ¦ Bed Width: 280 mm ¦ Weight Appx: 925 Kgs | PENTAGON Cone Pulley type Belt Driven Medium Duty Lathe Machine Model 1825/6' with center height 250 mm Spindle Bore 80 mm along with 3 Jaw True chuck size 200 mm, Suitable 2 HP Electrical motor V Belt, switch and other all standard accessories mentioned | https://firebasestorage.googleapis.com/v0/b/machinery-dc573.appspot.com/o/images%2FMedium%20Duty%20Lathe_Web.jpg?alt=media&token=25172497-09f9-499b-9bb6-2a4780cb8e91 | https://www.pentagonmachines.com/machine/LATHEPENT1274 | 2026-02-22 16:44
PENTAGON Heavy Duty Shaping Machine Stoke size 42"(1050mm) complete with all standard accessories mentioned | Machine Tool | Pentagon | MCHTOOLPENT1082 | 730000 | 18 | 1 Set | Yes | Yes | [7 empty] | Motor Pulley ¦ Swivel Vice ¦ Crank Handle ¦ V belt ¦ Electrical Motor ¦ Switch or Motor | Key Way Cutting Attachment ¦ Tool Lifting Attachment ¦ Vertical Auto Feed ¦ Automatic Feed to Toolside | Length Of Stroke: 42"(1050 mm) ¦ Length Of Ram Without Toolslide: 2105 mm ¦ Ram Bearing In Column: 1600 mm ¦ Ram Bearing Width: 330 mm ¦ Tool Slide Transverse: 300 mm ¦ Horizontal Transverse of Table: 1075 mm ¦ Top Clamping Surface of Table: 1070x530 mm ¦ No. Of Speeds: 4 Nos ¦ Range Of Speeds: 8-48 m/Min ¦ Motor Required for Cone Pulley Drive: 10 H.P ¦ Vertical Transverse of Table: 580 mm ¦ Weight (approx) (kgs.): 3860 Kgs | PENTAGON Heavy Duty Shaping Machine Stoke size 42"(1050mm) complete with all standard accessories mentioned | https://firebasestorage.googleapis.com/v0/b/machinery-dc573.appspot.com/o/images%2FShaper%20Machine%20-Pentagon.png?alt=media&token=459f38d6-2f65-42a5-81d2-40a479abd18e | https://www.pentagonmachines.com/machine/MCHTOOLPENT1082 | 2026-02-22 16:44
Spare Radial drilling machine model Z3050x16/1 "Cylinder with Piston for PRY Bar" | Radial Drilling Machine | Pentagon | RADRLMCHSPAR1048 | 25000 | 18 | 1 Set | Yes | Yes | [10 empty] | Spare Radial drilling machine model Z3050x16/1 "Cylinder with Piston for PRY Bar" | https://firebasestorage.googleapis.com/v0/b/machinery-dc573.appspot.com/o/images%2FPry%20bar%20Cylinder.jpg?alt=media&token=f7c05f81-efbb-4f74-b5db-d5334d48f25e | https://www.pentagonmachines.com/machine/RADRLMCHSPAR1048 | 2026-02-22 16:44
PENTAGON Cone Pulley type Belt Driven Medium Duty Lathe Machine Model 1825/6' with center height 215 mm Spindle Bore 52 mm along with 3 Jaw True chuck size 200 mm, Suitable 2 HP Electrical motor V Belt, switch and other all standard accessories mentioned | Lathe Machine | Pentagon | LATHEPENT1275 | 238000 | 18 | 1 Set | Yes | Yes | Flame Hardened bed ways ¦ Latest Design Head Stock and spindle is made of alloy steel & precision grinding. ¦ All rotating parts are balanced ¦ High Tensile Casting and Rigid contruction of bedways | [6 empty] | Chuck Plate ¦ Change Gear Set of ( inch and mm) ¦ Dead Center ¦ Center Adapter ¦ Motor Pully ¦ Tool Post Key ¦ Chip Tray ¦ 3 Jaw True chuck size 200 mm ¦ Suitable Electrical with 2 HP motor V- Belt and switch | Coolant Pump with fitting (Rs 7800) ¦ Machine lamp with fitting (Rs 5400) ¦ Norton Gear box with fitting (Rs 14000) ¦ Rear Safety Guard (Rs 3600) ¦ Extra face plate (Rs 1870) ¦ Quick Change Tool Post (Rs 15300) ¦ DRO set two axis with linearscale of suitable size fitted (Rs 19200) ¦ 4 Jaw DOG chuck size 10" (Rs 12900) ¦ Steady Rest suitable for the machine (Rs 3600) ¦ Follow rest suitable for the machine (Rs 3800) | Length of bed: 1800mm (6') ¦ Center height: 215 mm ¦ Admit Between Centers: 978 mm ¦ Swing Over bed: 415 mm ¦ Swing Over Gap: 610 mm ¦ Swing Over Cross slide: 230 mm ¦ No of spindle speed: 6 Nos ¦ Range of speed: 46-550 rpm ¦ Spindle Bore: 52 mm ¦ Spindle Taper: MT4 ¦ TPI Thread: 4-48 TPI ¦ Metric Thread: 0.5-7 mm ¦ Lead Screw TPI: 32/4 TPI ¦ Tail Stock dia: 50 mm ¦ Quill travel: 139 mm ¦ Tail stock taper: MT4 ¦ Bed Width: 280 mm ¦ Weight Appx: 905 Kgs | PENTAGON Cone Pulley type Belt Driven Medium Duty Lathe Machine Model 1825/6' with center height 215 mm Spindle Bore 52 mm along with 3 Jaw True chuck size 200 mm, Suitable 2 HP Electrical motor V Belt, switch and other all standard accessories mentioned | https://firebasestorage.googleapis.com/v0/b/machinery-dc573.appspot.com/o/images%2FMedium%20Duty%20Lathe_Web.jpg?alt=media&token=25172497-09f9-499b-9bb6-2a4780cb8e91 | https://www.pentagonmachines.com/machine/LATHEPENT1275 | 2026-02-22 16:44
PENTAGON Hydraulic NC shearing machine Guillotine Type model QC11Y 6x2500 mm with motorized back gauge with ball screw supported motion along with NC control system E-21 and VFD with complete all std accessories | Sheet Metal Machinery | Pentagon | SHTMETPENT1283 | 1430000 | 18 | 1 Set | Yes | Yes | The machine employs hydraulically-driven swing beam, the steel plate welded structure, and accumulator -based pullback cylinder with steady and reliable operation ¦ Indicator-based adjustment of gap of blade is convenient and fast ¦ The machine is equipped with lighting alignment device, and uses stepless control for the stroke of up tool carrier ¦ The machine uses protection fence for safe operation ¦ Digital display device for size of back gauge and shearing times available ¦ E-21 NC Controller ¦ Process of shearing is programmable control | [6 empty] | Hydraulic NC shearing machine Guillotine type model QC11Y 6x2500 mm with motorized back gauge with ball screw supported motion along with NC control system E-21 and VFD with complete all std accessories |  | Model: QC11Y-6X2500 ¦ Cutting Thickness Max (mm): 6 ¦ Cutting Width (mm): 2500 ¦ Cutting Angle: 0 1°30? ¦ Back gauge Range (mm): 20-600 ¦ Main Motor (kw): 7.5 ¦ Weight (kg): 4500 ¦ Overall Dimensions (LXWXH in mm): 3100X1500X1550 | PENTAGON Hydraulic NC shearing machine Guillotine Type model QC11Y 6x2500 mm with motorized back gauge with ball screw supported motion along with NC control system E-21 and VFD with complete all std accessories | https://firebasestorage.googleapis.com/v0/b/machinery-dc573.appspot.com/o/images%2FNC%20Shearing%20machine.jpg?alt=media&token=7e9fac6b-1ec4-4919-b84a-488d41594718 | https://www.pentagonmachines.com/machine/SHTMETPENT1283 | 2026-02-22 16:44
PCB Controller card for Flexi Arm Tapping Machine M6-M36 | Machine Accessories | Pentagon | MCHACCPCBC1658 | 18600 | 18 | 1 Nos | Yes | Yes | Package Include : PCB card for Flexi Arm Tapping Machine | [8 empty] | Voltage: 220 V | PCB Controller card for Flexi Arm Tapping Machine M6-M36 | https://firebasestorage.googleapis.com/v0/b/machinery-dc573.appspot.com/o/images%2Ftapping%20card.jpg?alt=media&token=5dfcc148-c1ba-4975-8b07-d48485d0d17d | https://www.pentagonmachines.com/machine/MCHACCPCBC1658 | 2026-02-22 16:44
CRYSTAL Hardened & Ground V block with clamp 4" 100 X 80 X 80 AA-1778 | Machine Accessories | Pentagon | MCHACCCRYS1659 | 6070 | 18 | 1 SET | Yes | Yes | [10 empty] | CRYSTAL Hardened & Ground V block with clamp 4" 100 X 80 X 80 AA-1778 | https://firebasestorage.googleapis.com/v0/b/machinery-dc573.appspot.com/o/images%2FHardened-Ground-V-Blocks-171-2.png?alt=media&token=f1fd0d86-6d96-4d73-814b-eac75cc632c3 | https://www.pentagonmachines.com/machine/MCHACCCRYS1659 | 2026-02-22 16:44
CRYSTAL Hardened & Ground V block with clamp 2" 50 X 40 X 40 AA-1711 | Machine Accessories | Pentagon | MCHACCCRYS1660 | 2790 | 18 | 1 SET | Yes | Yes | [10 empty] | CRYSTAL Hardened & Ground V block with clamp 2" 50 X 40 X 40 AA-1711 | https://firebasestorage.googleapis.com/v0/b/machinery-dc573.appspot.com/o/images%2FHardened-Ground-V-Blocks-171-2.png?alt=media&token=f1fd0d86-6d96-4d73-814b-eac75cc632c3 | https://www.pentagonmachines.com/machine/MCHACCCRYS1660 | 2026-02-22 16:44
BATALA Heavy Duty Lathe machine bed length16 feet center height 20" and 125 mm spindle bore with all standard accessories mentioned | Lathe Machine | Pentagon | LATHEBATA1276 | 785000 | 18 | 1 Pcs | Yes | Yes | [7 empty] | Motor Plate ¦ Steady Rest ¦ Follow Rest ¦ Back Gears | Four Jaw Chuck Size 24” (Rs 23700) ¦ Electric Motor 5 hp 3 phase along with starter V Belt and switch (Rs 25500) ¦ 3 Jaw true chuck size 12" (Rs 21800) | Bed Length (Feet): 16 Feet ¦ Center Height (Inch): 500 mm ¦ Spindle Bore: 125 mm ¦ Admit between center: 3000mm ¦ Swing Over Bed: 1000 mm ¦ Swing Over Gap: 1400 mm ¦ No of gaps: 2 Nos ¦ Back gears: 23 Pcs ¦ Appx Weight of the machine: 4500 Kgs | BATALA Heavy Duty Lathe machine bed length16 feet center height 20" and 125 mm spindle bore with all standard accessories mentioned | https://firebasestorage.googleapis.com/v0/b/machinery-dc573.appspot.com/o/images%2FLathe_Batala.jpeg?alt=media&token=fec93985-13d3-441b-b4b8-f34f7d57a193 | https://www.pentagonmachines.com/machine/LATHEBATA1276 | 2026-02-22 16:44
Installation Charges for DRO Set on the machine/Equipment at customer end by our service/installation Engineers | Miscellaneous | Pentagon | MISCINST1007 | 8000 | 18 | 1 Day | No | No | [10 empty] | Installation Charges for DRO Set on the machine/Equipment at customer end by our service/installation Engineers | https://firebasestorage.googleapis.com/v0/b/machinery-dc573.appspot.com/o/images%2FInstallation.jpg?alt=media&token=bbd7d2ec-2b02-4a75-8a27-2c336e9debd3 | https://www.pentagonmachines.com/machine/MISCINST1007 | 2026-02-22 16:44
Pillar Seal (Rubber) for Radial Drilling Machine Z3050x16/1 | Radial Drilling Machine | Pentagon | RADRLMCHPILL1049 | 9800 | 18 | 1 Nos | Yes | Yes | [10 empty] | Pillar Seal (Rubber) for Radial Drilling Machine Z3050x16/1 | https://firebasestorage.googleapis.com/v0/b/machinery-dc573.appspot.com/o/images%2Frubber%20wiper.jpg?alt=media&token=d5072d19-d8fe-4166-b83f-c64ce65de04c | https://www.pentagonmachines.com/machine/RADRLMCHPILL1049 | 2026-02-22 16:44
Heavy Duty MIG 250 A 3PHASE MOSFET Type Welding Machine with all standard accessories Included | Welding & Cutting | Pentagon | WELDCUTHEAV1071 | 52000 | 18 | 1 Nos | Yes | Yes | High efficiency and energy savings; its power usage efficiency is up to 80 — 85%, its power factor is up to 0.93; and the energy consumption saving is up to 1/3 in total by comparison to the transformer welder ¦ Digital display, current & voltage preset function ¦ Continuous adjustment function of the welding current & voltage with a sufficient wide adjustment range ¦ Capable of forming a good seam shape in the opposite side while making a backing weld ¦ Adapted an instant wire feeding circuit design, much more stable in wire feeding, capable of achieving highly stable wire feeding | [6 empty] | Welding Machine ¦ Working Clamp ¦ Earthing Clamp ¦ Wire Feeder ¦ MIG Gun ¦ Regulator With Flow Meter |  | Parameter: MIG 250-A 3 Phase ¦ Input voltage (V): AC415V ¦ Frequency (Hz): 50 ¦ Output Current Range (A): 50-250 ¦ Output Voltage Adjustment (A): 26.5 ¦ Rated Input Current (A) MMA/TIG: 8.5 ¦ Power Factor: 0.73 ¦ Net Weight (KG): 9 ¦ Dimension (Inch): 14.5 x 6 x 9 ¦ Efficiency (%) : 85 ¦ Housing Protection Grade: IP21 ¦ Type Of Wirefeeder : External | Heavy Duty MIG 250 A 3PHASE MOSFET Type Welding Machine with all standard accessories Included | https://firebasestorage.googleapis.com/v0/b/machinery-dc573.appspot.com/o/images%2FMIG%20250-Pentagon.jpg?alt=media&token=b76a9b22-45ce-49a7-939a-25a2edd21a62 | https://www.pentagonmachines.com/machine/WELDCUTHEAV1071 | 2026-02-22 16:44
PENTAGON Universal knee type Milling Machine model X6036B table size 1370 x360 mm with all three axis auto table feed with vertical parking head and other standard accessories mentioned | Milling Machine | Pentagon | MILMCHPENT1314 | 775000 | 18 | 1 Number | Yes | Yes | Rectangular table guide ways with high stability ¦ Hardened and ground table surface ¦ Automatic feeds on 3 Axes ¦ Swivel angle and vertical milling head +45 degree or -45 degree ¦ Rapid speed of table | [6 empty] | Vertical milling head ¦ Collet set with adapter and spanner ¦ 7:24 Middle-sleeve ¦ Wrench S22-24 ¦ Inner-hexagonal spanners ¦ Machine Vice 6" ¦ Horizontal milling arbor dia 32 mm ¦ Horizontal draw bar ¦ Vertical draw bar ¦ Hexagon nut ¦ Operational manual ¦ Coolant Pump with fittings ¦ Machine lamp with fitting ¦ Splash guard cum tray Tray ¦ Manual Central lubrication pump | 3 Axis DRO with suitable linear scales and fittings (Rs 34000) ¦ Semi universal dividing head with 6" chuck and tail stock (Rs 46300) ¦ H-V rotary table 10" dia with indexing plates (Rs 25000) ¦ 2 Axis DRO with suitable linear scales and fittings (Rs 23000) ¦ Mounting pads 4 Nos suitable for the machine (Rs 9800) | Spindle Taper: ISO50 ¦ Distance spindle to table surface: 0-400 mm ¦ Distance between spindle center to vertical guide way: 175 mm ¦ Spindle speed/Steps: 30-1500 rpm/12 steps ¦ Table size: 1370 x360 mm ¦ Table travel Longitudinal: 900 mm ¦ Table Travel Cross: 320 mm ¦ Table Travel Up and down: 400 mm ¦ Worktable Vertical, Cross mobile: 22~555 mm/min ¦ 8 level Feed speed (Max speed (Rapid)): 810 mm/min ¦ Worktable ‘T’ Slots Number: 3 ¦ Worktable ‘T’ Slots Width: 18 mm ¦ Worktable ‘T’ Slots Distance: 80 mm ¦ Motor: 4 kW ¦ Worktable mobile feed motor: 750 W ¦ Cooling pump motor: 90 W ¦ Overall dimensions: 1800x1720x1750 ¦ Weight (N.W/G.W): 2400 / 2500 kg. ¦ Model: X6036B | PENTAGON Universal knee type Milling Machine model X6036B table size 1370 x360 mm with all three axis auto table feed with vertical parking head and other standard accessories mentioned | https://firebasestorage.googleapis.com/v0/b/machinery-dc573.appspot.com/o/images%2FX6036_Photo.png?alt=media&token=5cc7f6d7-e845-4116-bfe2-a3fa82974f27 | https://www.pentagonmachines.com/machine/MILMCHPENT1314 | 2026-02-22 16:44
Apex 2 Way Universal Tilt and Swivel angle Vice Size 200mm (Apex 701) | Machine Accessories | Pentagon | MCHACCAPEX1661 | 48072 | 18 | 1 Nos | Yes | Yes | Fitted with Thrust Bearing for Smooth Movement. ¦ Body is made of grey cast iron ¦ High quality ACME steel screw ¦ Hardened & accurately ground jaws provided with ‘V’ groove . ¦ This vice can set up at any angle with positive locking. ¦ Upper angle base can incline from the horizontal position to the vertical position. ¦ The lower angle setting base can incline up to 45 Degree in both right & left directions. ¦ The entire unit may be swivelled on a base plate through 360 Degree ¦ Quick alignment to machines through longitudinal slot provided in base. ¦ Crank handle is made of unbreakable steel provided with a spring loaded mechanism providing positive grip. ¦ Supplied with Stopper for Fast Production. | [8 empty] | Width of jaws in mm: 200mm ¦ Opening of jaws in mm: 200mm ¦ Depth of jaws in mm: 60 ¦ Overall Height in mm: 280 ¦ Width Overall: 230 ¦ Overall Length in mm: 620 ¦ Base Tenon Slot in mm: 20 ¦ Weight in Kg. (Appro.): 75 ¦ Model No.: A701 | Apex 2 Way Universal Tilt and Swivel angle Vice Size 200mm (Apex 701) | https://firebasestorage.googleapis.com/v0/b/machinery-dc573.appspot.com/o/images%2F2way-universal-tilting%20and%20swiveling.jpg?alt=media&token=be3ed9a1-6ee5-4d48-a3e6-111ca48c6255 | https://www.pentagonmachines.com/machine/MCHACCAPEX1661 | 2026-02-22 16:44
PENTAGON APEX Rotary Milling Table Vertical 300mm with standard accessories | Machine Accessories | Pentagon | MCHACCPENT1662 | 30400 | 18 | 1 Set | Yes | No | High accuracy ¦ Sturdy yet good looking practical design ¦ Clear & functional of all operating elements. ¦ Easy reading of all diameters ¦ These are widely used for circular cutting, angle cutting, boring and spot facing with a milling machine. ¦ It Works as an index center in the vertical position, as well as conventional Rotary Table, graduated 360 degree. ¦ Rotary Milling Table available in Sizes - 6",8",10",12",15",18",20" | [8 empty] | Size: 300mm (12") ¦ Table T-Slot Size (in mm) : 13 mm ¦ Centre Bush Bore (morse taper) : 3 mm ¦ Worm & Gear Ratio : 1 : 72 ¦ Wheel Calibration ( in minutes ) : 2 ¦ Overall Vertical Height in mm : 300 ¦ Base to centre: 160 ¦ Approx. weight in Kgs: 45 Kg. | PENTAGON APEX Rotary Milling Table Vertical 300mm with standard accessories | https://firebasestorage.googleapis.com/v0/b/machinery-dc573.appspot.com/o/images%2Fplain%20rotary%20table.png?alt=media&token=fc75c0f7-7eb1-4ad6-a3ce-31542e0cbf22 | https://www.pentagonmachines.com/machine/MCHACCPENT1662 | 2026-02-22 16:44
PENTAGON APEX Rotary Milling Table Vertical and Horizontal 300mm with standard accessories | Machine Accessories | Pentagon | MCHACCPENT1663 | 36600 | 18 | 1 Set | Yes | No | High accuracy ¦ Sturdy yet good looking practical design ¦ Clear & functional of all operating elements. ¦ Easy reading of all diameters ¦ These are widely used for circular cutting, angle cutting, boring and spot facing with a milling machine. ¦ It Works as an index center in the vertical position, as well as conventional Rotary Table, graduated 360 degree. ¦ Rotary Milling Table available in Sizes - 6",8",10",12",15",18",20" | [8 empty] | Size: 300mm (12") ¦ Table T-Slot Size (in mm) : 13 mm ¦ Centre Bush Bore (morse taper) : 3 mm ¦ Worm & Gear Ratio : 1 : 72 ¦ Wheel Calibration ( in minutes ) : 2 ¦ Overall Vertical Height in mm : 300 ¦ Base to centre: 160 ¦ Approx. weight in Kgs: 48 Kg. | PENTAGON APEX Rotary Milling Table Vertical and Horizontal 300mm with standard accessories | https://firebasestorage.googleapis.com/v0/b/machinery-dc573.appspot.com/o/images%2FHV%20Type%20Apex.jpg?alt=media&token=fa07bde7-c036-411b-aef3-414498d1ce44 | https://www.pentagonmachines.com/machine/MCHACCPENT1663 | 2026-02-22 16:44
PENTAGON Pillar Type Pedestal Drilling Machine max drilling capacity 13mm in mild steel with Single Phase Electric Motor 0.5 HP ,Belt, key type drill chuck size 13 mm with all standard accessories | Drilling & Tapping Machine | Pentagon | DRLTAPMACPILL1067 | 24600 | 18 | 1 Set | Yes | Yes | [7 empty] | Motor Pulley ¦ Electrical Motor-1/2 Hp ¦ V-Belt ¦ Switch ¦ Drill chuck key type |  | Drilling Capacity (M.S): 13 mm ¦ Spindle Travel: 87 ¦ Pillar Length: 676 ¦ Max. dist. spindle nose to table: 300 ¦ Max. dist. spindle nose to Base: 414 ¦ Base working Surface: 175 x 175 ¦ Table Working Surface: 275 ¦ V- Belt: A37 ¦ Spindle Speed No./rpm: 4/600-2400 rpm ¦ Motor Power (H.P): 0.5 HP/Single Phase/220V ¦ Approx. Weight: 35-40 Kg | PENTAGON Pillar Type Pedestal Drilling Machine max drilling capacity 13mm in mild steel with Single Phase Electric Motor 0.5 HP ,Belt, key type drill chuck size 13 mm with all standard accessories | https://firebasestorage.googleapis.com/v0/b/machinery-dc573.appspot.com/o/images%2FPillar%20drill_13%20mm.jpg?alt=media&token=cfc8b54f-3d83-4479-9404-939834753cf2 | https://www.pentagonmachines.com/machine/DRLTAPMACPILL1067 | 2026-02-22 16:44
PENTAGON Verified Brand Pillar Type Drill Machine Capacity 13mm ,With 3 Phase Electric Motor 0.5 HP Switch Belt, Drill chuck size 13 mm and other standard accessories | Drilling & Tapping Machine | Pentagon | DRLTAPMACPENT1068 | 23800 | 18 | 1 Set | Yes | Yes | [7 empty] | Motor Pulley ¦ Electrical Motor- 0.5 Hp ¦ R/F Switch ¦ V-Belt ¦ Drill Chuck size 13 mm | Key less drill chuck size 1-13 mm (Rs 1700) | Drilling Capacity (M.S): 13 mm ¦ Spindle Travel: 87 ¦ Pillar Length: 676 ¦ Max. dist. spindle nose to table: 300 ¦ Max. dist. spindle nose to Base: 414 ¦ Base working Surface: 175 x 175 ¦ Table Working Surface: 275 ¦ V- Belt: A37 ¦ Spindle Speed Nos/RPM: 4 Nos (500-950-6125-2525 rpm) ¦ Motor Power (H.P): 0.5 Hp /3 Phase/415V ¦ Number Of Bearing: 2 ¦ Approx. Weight: 35 Kg | Pillar Type Drill Machine Capacity 13mm ,With 3 Phase Electric Motor 0.5 HP ,Switch ,Belt and other standard accessories (Ungeared) | https://firebasestorage.googleapis.com/v0/b/machinery-dc573.appspot.com/o/images%2FPillar%20drill_13%20mm.jpg?alt=media&token=cfc8b54f-3d83-4479-9404-939834753cf2 | https://www.pentagonmachines.com/machine/DRLTAPMACPENT1068 | 2026-02-22 16:44
PENTAGON Pillar Type Pedestal Drilling Machine max drilling capacity in mild steel 19/20 mm with MT2 spindle morse taper 3 Phase Electric Motor 1 HP, V-Belt R/F Switch and other standard accessories | Drilling & Tapping Machine | Pentagon | DRLTAPMACPENT1069 | 38500 | 18 | 1 Set | Yes | Yes | [7 empty] | Motor Pulley ¦ Electrical Motor 1HP ¦ R/F Switch ¦ V-Belt | Key type drill chuck size 3-13 mm JT6 type (Rs 500) ¦ Arbor for Drill Chuck (Rs 1200) ¦ Sleeve MT3-MT2 (Rs 950) | Drilling Capacity (M.S): 20 ¦ Spindle Hole Taper: MT2/MT3 ¦ Spindle Travel: 130 ¦ Spindle Speed (RPM X Step): 86 to 2600 rpm x 8 step ¦ Spindle Center to column: 210 mm ¦ Max. dist. spindle nose to table: 600 mm ¦ Max. dist. spindle nose to Base: 880 mm ¦ Table Size: 270 x 270 mm ¦ Diameter of column: 74 ¦ Motor Power (H.P): 1 hp/3 Phase/415V ¦ RPM: 1440 ¦ Machine Weight Approx: 110 kgs | PENTAGON Pillar Type Pedestal Drilling Machine max drilling capacity in mild steel 19/20 mm with MT2 spindle morse taper 3 Phase Electric Motor 1 HP, V-Belt R/F Switch and other standard accessories | https://firebasestorage.googleapis.com/v0/b/machinery-dc573.appspot.com/o/images%2FPillar%20drill_19%20mm.jpg?alt=media&token=7a8a50d1-b08a-4f85-8dd9-0e70239c2ad0 | https://www.pentagonmachines.com/machine/DRLTAPMACPENT1069 | 2026-02-22 16:44
PENTAGON Pillar Type Pedestal Drilling Machine Max drilling capacity in mild steel 25mm With 3 Phase Electric Motor 1 HP, V-Belt R/F Switch , MT-3 Taper with V-Belt R/F Switch and other standard accessories | Drilling & Tapping Machine | Pentagon | DRLTAPMACPENT1070 | 53000 | 18 | 1 Set | Yes | Yes | [7 empty] | Motor Pulley ¦ Electrical Motor-1 Hp 3 Phase ¦ R/F Switch ¦ V-Belt | Key type drill chuck size 3-13 mm JT6 type (Rs 500) ¦ Arbor MT3 -JT6 (Rs 1700) ¦ GT 12/MT3 tapping attachment with spanner and 8 pcs GT12 collest (Rs 18900) | Drilling Capacity (M.S): 25 ¦ Drilling Capacity (C.I): 32 ¦ Tapping In M.S: 12 ¦ Spindle Hole Taper: MT-3 ¦ Spindle Travel: 150 ¦ Spindle Speed (RPM X Step)8: 105 to 2650 x 8 ¦ Spindle Center to column mm: 200 ¦ Max. dist. spindle nose to table: 560 ¦ Max. dist. spindle nose to Base: 1000 ¦ Table Size: 300 x300 ¦ Diameter of RAM: 72 ¦ Base area machined: 350 ¦ Diameter of column: 90 ¦ Motor Power (H.P): 1 Hp ¦ RPM: 1440 ¦ V Belt: B 46 | PENTAGON Pillar Type Pedestal Drilling Machine Max drilling capacity in mild steel 25mm With 3 Phase Electric Motor 1 HP, V-Belt R/F Switch , MT-3 Taper with V-Belt R/F Switch and other standard accessories | https://firebasestorage.googleapis.com/v0/b/machinery-dc573.appspot.com/o/images%2FPillar_Drilling%20Machine.jpg?alt=media&token=8cd13a5f-b0cd-4f74-911a-d69fd2d451ba | https://www.pentagonmachines.com/machine/DRLTAPMACPENT1070 | 2026-02-22 16:44
PENTAGON Pillar Type Heavy duty Pedestal Drilling Machine max capacity in mild steel 25 mm With 3 Phase Electric Motor 1 HP and MT-4 spindle Taper with V-Belt R/F Switch and other standard accessories | Drilling & Tapping Machine | Pentagon | DRLTAPMACPENT1071 | 64000 | 18 | 1 Set | Yes | Yes | [7 empty] | Motor Pulley ¦ Electrical Motor-1 Hp 3 Phase ¦ R/F Switch ¦ V-Belt | Key type drill chuck size 3-13 mm JT6 type (Rs 500) ¦ Arbor MT4 -JT6 (Rs 1700) | Drilling Capacity (M.S): 25 ¦ Drilling Capacity (C.I): 32 ¦ Tapping In M.S: 12 ¦ Spindle Hole Taper: MT-4 ¦ Spindle Travel: 150 ¦ Spindle Speed (RPM X Step)8: 105 to 2650 x 8 ¦ Spindle Center to column mm: 200 ¦ Max. dist. spindle nose to table: 560 ¦ Max. dist. spindle nose to Base: 1000 ¦ Table Size: 300 x300 ¦ Diameter of RAM: 72 ¦ Base area machined: 350 ¦ Diameter of column: 90 ¦ Motor Power (H.P): 1 Hp ¦ RPM: 1440 ¦ V Belt: B 46 | PENTAGON Pillar Type Heavy duty Pedestal Drilling Machine max capacity in mild steel 25 mm With 3 Phase Electric Motor 1 HP and MT-4 spindle Taper with V-Belt R/F Switch and other standard accessories | https://firebasestorage.googleapis.com/v0/b/machinery-dc573.appspot.com/o/images%2FPillar_Drilling%20Machine.jpg?alt=media&token=8cd13a5f-b0cd-4f74-911a-d69fd2d451ba | https://www.pentagonmachines.com/machine/DRLTAPMACPENT1071 | 2026-02-22 16:44
PENTAGON Pillar Type Drill Machine max drilling capacity 32 mm spindle taper MT4 with 3 Phase Electric Motor 2 HP V-Belt R/F Switch | Drilling & Tapping Machine | Pentagon | DRLTAPMACPENT1072 | 62000 | 18 | 1 Set | Yes | Yes | [7 empty] | Motor Pulley ¦ Electrical Motor-2Hp 3 Phase ¦ R/F Switch ¦ V-Belt | Key type drill chuck size 3-13 mm JT6 type (Rs 500) ¦ Arbor JT6 (Rs 1700) | Drilling Capacity (M.S): 32 ¦ Drilling Capacity (C.I): 38 ¦ Tapping In M.S: 15 ¦ Spindle Hole Taper: MT-4 ¦ Spindle Travel: 160 ¦ Spindle Speed (RPM X Step)8: 80 to 2600 x 8 ¦ Spindle Center to column: 260 ¦ Max. dist. spindle nose to table: 625 ¦ Max. dist. spindle nose to Base: 1120 ¦ Table Size: 350 x 390 ¦ Diameter of RAM: 72 ¦ Base area machined: 350 ¦ Diameter of column: 107 ¦ Motor Power (H.P): 1.5 Hp ¦ RPM: 1440 ¦ V Belt: B 52 | PENTAGON Pillar Type Drill Machine max drilling capacity 32 mm spindle taper MT4 with 3 Phase Electric Motor 2 HP V-Belt R/F Switch | https://firebasestorage.googleapis.com/v0/b/machinery-dc573.appspot.com/o/images%2FPillar%20drill_32%20mm.jpg?alt=media&token=b247e276-71f4-4849-bc4d-6caf4b3f6bb1 | https://www.pentagonmachines.com/machine/DRLTAPMACPENT1072 | 2026-02-22 16:44
PENTAGON Pillar Type Drilling Machine max drilling Capacity 38 mm With 3 Phase Electric Motor 2 HP, V-Belt R/F Switch spindle taper MT-4 | Drilling & Tapping Machine | Pentagon | DRLTAPMACPENT1073 | 76000 | 18 | 1 Set | Yes | Yes | [7 empty] | Motor Pulley ¦ Electrical Motor-2Hp 3 Phase ¦ R/F Switch ¦ V-Belt | Key type drill chuck size 3-13 mm JT6 type (Rs 500) ¦ Arbor MT4 -JT6 (Rs 1700) | Drilling Capacity (M.S): 38 ¦ Drilling Capacity (C.I): 42 ¦ Tapping In M.S: 20 ¦ Spindle Hole Taper: MT-4 ¦ Spindle Travel: 210 ¦ Spindle Speed (RPM X Step)8: 50 to 1735 x 8 ¦ Spindle Center to column: 321 ¦ Max. dist. spindle nose to table: 600 ¦ Max. dist. spindle nose to Base: 1000 ¦ Table Size: 450 x 450 ¦ Diameter of RAM: 78 ¦ Base area machined: 360 x 400 ¦ Diameter of column: 120 ¦ Total height of the Machine: 1870 ¦ Motor Power (H.P): 2 Hp ¦ RPM: 1440 ¦ V Belt: B 64 | PENTAGON Pillar Type Drilling Machine max drilling Capacity 38 mm With 3 Phase Electric Motor 2 HP, V-Belt R/F Switch spindle taper MT-4 | https://firebasestorage.googleapis.com/v0/b/machinery-dc573.appspot.com/o/images%2FPillar%20drill_32%20mm.jpg?alt=media&token=b247e276-71f4-4849-bc4d-6caf4b3f6bb1 | https://www.pentagonmachines.com/machine/DRLTAPMACPENT1073 | 2026-02-22 16:44
SINO Brand single Linear Scale Size 1020 mm with 0.005 mm resolution with sensor, connecting cable 3000 mm, scale cover, fitting screws and side covers | DRO & Linear Scale | Pentagon | DROLISCLSINO1142 | 14800 | 18 | 1 Set | Yes | Yes | Package Include : ¦ Linear Scale Size 1020mm | [9 empty] | SINO Brand single Linear Scale Size 1020 mm with 0.005 mm resolution with sensor, connecting cable 3000 mm, scale cover, fitting screws and side covers | https://firebasestorage.googleapis.com/v0/b/machinery-dc573.appspot.com/o/images%2FSINO_Scales.jpg?alt=media&token=6fbbc486-087d-4443-b2ff-d210bcb07a79 | https://www.pentagonmachines.com/machine/DROLISCLSINO1142 | 2026-02-22 16:44
PENTAGON Brand Hydraulic Treadle Shearing Machine model PTSM 48 Fabricated structure type with cutting capacity for MS Sheet size 1220 mm width and 18swg thickness | Manual Sheet Metal Machines | Pentagon | MSHEMPENT1031 | 232000 | 18 | 1 Set | Yes | Yes | The machine is having wide application in industries like Tin Containers, Barrels, Drum P. P. Caps, Calendar Rims ¦ Rigid and streamline construction ensures vibration-free and fatigue less function of the machine. ¦ Adjustment bolts allow setting of blades to cut various thicknes ¦ The extra heavy Treadle with proper weight is spring loaded and very well designed for operator's convenience which takes minimum pressure while cutting. The Springs fitted are of proper compression and strength | [8 empty] | Size of machine: 48" / 1220 mm ¦ Length Of Bed : 54 inch ¦ Width of bed: 12 Inch (305 mm) ¦ Cutting thickness in MS sheet: 18 swg ¦ Size of Blade: 48" / 1220 mm | PENTAGON Brand Hydraulic Treadle Shearing Machine model PTSM 48 Fabricated structure type with cutting capacity for MS Sheet size 1220 mm width and 18swg thickness | https://firebasestorage.googleapis.com/v0/b/machinery-dc573.appspot.com/o/images%2FHydraulic%20treadle.jpeg?alt=media&token=259f5525-c335-4cb5-8737-9db9e0d2b464 | https://www.pentagonmachines.com/machine/MSHEMPENT1031 | 2026-02-22 16:44
APEX Quick Action Bench Vice (Double Rib) 6" Model 739 Heavy Duty Unbreakable S.G. Iron Body | Machine Accessories | Pentagon | MCHACCAPEX1664 | 15325 | 18 | 1 Pcs | Yes | Yes | The Apex - 150 mm S G Iron Body Machinist Bench Vice with Fixed Base Unbreakable is a stationary bench vice suitable for professional workshops. The Apex Bench Vice is designed with a large anvil area for added efficiency. ¦ The 150 mm S G Iron Body Machinist Bench Vice with Fixed Base Unbreakable has a strong, ductile iron (S.G Iron) body. Moreover, the material makes the S G Iron Body Machinist Bench Vice with Fixed Base Unbreakable shock-proof. ¦ Machinist Bench Vice has a fine pitched, Square Thread main screw made up of high metal and has a larger surface area. It also has a long steel nut that can be removed and replaced. ¦ Machinist Bench Vice has a fine pitched, Square Thread main screw made up of high metal and has a larger surface area. It also has a long steel nut that can be removed and replaced. | [8 empty] | Size in Inch: 6 Inch (150mm) ¦ Model: SG 739 - 150 mm | APEX Quick Action Bench Vice (Double Rib) 6" Model 739 Heavy Duty Unbreakable S.G. Iron Body | https://firebasestorage.googleapis.com/v0/b/machinery-dc573.appspot.com/o/images%2FWhatsApp%20Image%202024-09-04%20at%204.20.40%20PM%20(1).jpeg?alt=media&token=6636c748-0c92-443d-9c66-0e2af0a6a34c | https://www.pentagonmachines.com/machine/MCHACCAPEX1664 | 2026-02-22 16:44
DELOS BRAND DRO Set along with 3 Axis DRO Display and Linear Scale Resolution 0.001 mm Sizes for all three scales (100-970 mm) any for X axis/Y axis/Z axis along with fittings brackets, scale cover, mounting blocks, operation manual and other standard accessories | DRO & Linear Scale | Pentagon | DROLISCLDELO1143 | 38000 | 18 | 1 Set | Yes | Yes | Package Include : ¦ DRO Display -1 No 3 axis display type ¦ Linear Scale for X any size from 100 mm to 970 mm ¦ Linear Scale for Y any size from 100 mm to 970 mm ¦ Linear scale for Z any size from 100 mm to 970 mm ¦ Fittings - 1 Set ¦ Scale covers for suitable linear scales ¦ Sensor and connecting cable/chord for all scales | [9 empty] | DELOS BRAND DRO Set along with 3 Axis DRO Display and Linear Scale Resolution 0.001 mm Sizes for all three scales (100-970 mm) any for X axis/Y axis/Z axis along with fittings brackets, scale cover, mounting blocks, operation manual and other standard accessories | https://firebasestorage.googleapis.com/v0/b/machinery-dc573.appspot.com/o/images%2FDRO%20Display_DELOS_3%20axis.jpg?alt=media&token=573997c5-e389-48cd-9f34-664422745166 | https://www.pentagonmachines.com/machine/DROLISCLDELO1143 | 2026-02-22 16:44
Reduction Sleeve -ISO 30 to MT1 Adapter for Milling | Machine Accessories | Pentagon | MCHACCREDU1665 | 2050 | 18 | 1 Nos | Yes | Yes | [10 empty] | Reduction Sleeve -ISO 30 to MT1 Adapter for Milling | https://firebasestorage.googleapis.com/v0/b/machinery-dc573.appspot.com/o/images%2FReduction%20sleeve%20MT-ISO30.jpg?alt=media&token=e181bce5-3990-415b-9f30-c6f869ae4e5f | https://www.pentagonmachines.com/machine/MCHACCREDU1665 | 2026-02-22 16:44
PENTAGON verified Brand LIGHT Duty Lathe Machine model 1370/4'6" Center height 165 mm Spindle Bore 38 mm along with along with 3 Jaw True chuck size 200 mm, Suitable 1 HP Electrical motor V Belt, switch and other all standard accessories mentioned | Lathe Machine | Pentagon | LATHEPENT1277 | 140000 | 18 | 1 Set | Yes | Yes | Flame Hardened bed ways ¦ Latest Design Head Stock and spindle is made of alloy steel & precision grinding. ¦ All rotating parts are balanced ¦ High Tensile Casting and Rigid contruction of bedways | [6 empty] | Chuck Plate ¦ Change Gear Set of ( inch and mm) ¦ Dead Center ¦ Center Adapter ¦ Motor Pully ¦ Tool Post Key ¦ Chip Tray ¦ Electric Motor 1 HP 3 phase ¦ 3 Jaw True chuck size 8" | Coolant Pump with fitting (Rs 7800) ¦ Machine lamp with fitting (Rs 5400) ¦ Norton Gear box with fitting (Rs 9300) ¦ Rear Safety Guard (Rs 3600) ¦ Extra face plate (Rs 1870) ¦ Quick Change Tool Post (Rs 15300) ¦ DRO set two axis with linearscale of suitable size fitted (Rs 19200) | Length of bed: 1370 mm (4'6") ¦ Admit between centers: 650 mm ¦ Max Swing over bed: 330 mm ¦ Center height: 165 mm ¦ Max Swing Over Cross Slide: 180 mm ¦ Width of Bed: 280 mm ¦ Spindle bore: 38 mm ¦ No of Spindle Speed/RPM: 8Nos/30-825 RPM ¦ Lead Screw Pitch: 4 TPI ¦ Tapper of center in Head and T.S.: MT 3 ¦ Cross Slide Travel: 225 mm | PENTAGON verified Brand LIGHT Duty Lathe Machine model 1370/4'6" Center height 165 mm Spindle Bore 38 mm along with along with 3 Jaw True chuck size 200 mm, Suitable 1 HP Electrical motor V Belt, switch and other all standard accessories mentioned | https://firebasestorage.googleapis.com/v0/b/machinery-dc573.appspot.com/o/images%2FLathe_Light%20Duty_1.jpg?alt=media&token=1a09de35-6240-4c88-9326-d8aab5b6b9c1 | https://www.pentagonmachines.com/machine/LATHEPENT1277 | 2026-02-22 16:44
APEX Brand Drill Vice Heavy Duty Code-713 size 200 mm | Machine Accessories | Pentagon | MCHACCAPEX1667 | 11487 | 18 | 1 Nos | Yes | Yes | Size Ranges: 75, 100,150 and 200 mm. ¦ Specially designed for ample depth of jaws ¦ Unbreakable Body ¦ Jaws and Screw made of selected steel | [8 empty] | Size : 8'' ¦ Width of Jaws: 210 MM ¦ Opening of Jaws: 230 MM ¦ Depth of Jaws: 66 MM ¦ Length Of Overall: 395 MM ¦ Height Of Overall: 103 MM ¦ Width Overall: 283 MM ¦ Weight Approx: 20 KGS | APEX Brand Drill Vice Heavy Duty Code-713 size 200 mm | https://firebasestorage.googleapis.com/v0/b/machinery-dc573.appspot.com/o/images%2FAries.jpeg?alt=media&token=378de9dc-426e-42c9-b313-840b962590f0 | https://www.pentagonmachines.com/machine/MCHACCAPEX1667 | 2026-02-22 16:44
Apex Mechanics Bench Vice (Swivel Base), Size - 300 mm (12") ,Model 714S | Machine Accessories | Pentagon | MCHACCAPEX1668 | 21800 | 18 | 1 Pcs | Yes | Yes | Mechanics Bench Vices is made of closed grain cast iron. ¦ Provided with unbreakable ductile floating nut. ¦ Serrated Jaws of special steel properly tempered to ensure a strong grip and are interchangeable. ¦ Square thread lead screw of alloy steel is matched properly with nut for long and durable life. | [8 empty] | Size in Inches: 12 ¦ Size In mm: 300 ¦ Opening of jaws in mm: 365 ¦ Depth of jaws in mm: 140 ¦ Weight Approx. in kgs.: 85 | Apex Mechanics Bench Vice (Swivel Base), Size - 300 mm (12") ,Model 714S | https://firebasestorage.googleapis.com/v0/b/machinery-dc573.appspot.com/o/images%2FAPEX%20741%20HD%20Bench%20Vice.jpg?alt=media&token=12d6d002-834c-45c4-a2ab-f4eb4f221710 | https://www.pentagonmachines.com/machine/MCHACCAPEX1668 | 2026-02-22 16:44
PENTAGON High Precision Tapping attachment MT3-MT4/GT12 with Quick Change Tap Collet set Size M3 to M16 (complete set 8 pcs) and Torque adjusting spanner; Tap adapter sizes M3, M4, M5m M6/M8 (Two sizes taps can be used),M10, M12, M14, M16 | Machine Accessories | Pentagon | MCHACCPENT1670 | 18600 | 18 | 1 Pcs | Yes | Yes | [10 empty] | PENTAGON High Precision Tapping attachment MT3-MT4/GT12 with Quick Change Tap Collet set Size M3 to M16 (complete set 8 pcs) and Torque adjusting spanner; Tap adapter sizes M3, M4, M5m M6/M8 (Two sizes taps can be used),M10, M12, M14, M16 | https://firebasestorage.googleapis.com/v0/b/machinery-dc573.appspot.com/o/images%2FTapping%20Attachment_GT12_GT24%20Set.jpg?alt=media&token=c734caf2-d51e-43eb-8f3b-37637ac72465 | https://www.pentagonmachines.com/machine/MCHACCPENT1670 | 2026-02-22 16:44
PENTAGON High Precision Tapping attachment MT3-MT4/GT24 with Quick Change Tap Collet set Size M6 to M24 (complete set 8 pcs) and Torque adjusting spanner; Tap adapter sizes M6/M8 (Two sizes taps can be used), M10, M12, M14, M16, M18/20 (Two size taps can be used), M22, M24 | Machine Accessories | Pentagon | MCHACCPENT1671 | 25800 | 18 | 1 Pcs | Yes | Yes | [10 empty] | PENTAGON High Precision Tapping attachment MT3-MT4/GT24 with Quick Change Tap Collet set Size M6 to M24 (complete set 8 pcs) and Torque adjusting spanner; Tap adapter sizes M6/M8 (Two sizes taps can be used), M10, M12, M14, M16, M18/20 (Two size taps can be used), M22, M24 | https://firebasestorage.googleapis.com/v0/b/machinery-dc573.appspot.com/o/images%2FTapping%20Attachment_GT12_GT24%20Set.jpg?alt=media&token=c734caf2-d51e-43eb-8f3b-37637ac72465 | https://www.pentagonmachines.com/machine/MCHACCPENT1671 | 2026-02-22 16:44
PENTAGON High Precision Tapping attachment MT3-MT4/GT24 with Quick Change Tap Collet set Size M5 to M36 (complete set 12 pcs) and Torque adjusting spanner; Tap adapter Sizes M5, M6/M8 (Two sizes taps can be used), M10, M12, M14, M16, M18/20 (Two size taps can be used), M22, M24, M27/30 (Two size taps can be used), M33 and M36 | Machine Accessories | Pentagon | MCHACCPENT1672 | 38600 | 18 | 1 Pcs | Yes | Yes | [10 empty] | PENTAGON High Precision Tapping attachment MT3-MT4/GT24 with Quick Change Tap Collet set Size M5 to M36 (complete set 12 pcs) and Torque adjusting spanner; Tap adapter Sizes M5, M6/M8 (Two sizes taps can be used), M10, M12, M14, M16, M18/20 (Two size taps can be used), M22, M24, M27/30 (Two size taps can be used), M33 and M36 | https://firebasestorage.googleapis.com/v0/b/machinery-dc573.appspot.com/o/images%2FTapping%20Attachment_GT12_GT24%20Set.jpg?alt=media&token=c734caf2-d51e-43eb-8f3b-37637ac72465 | https://www.pentagonmachines.com/machine/MCHACCPENT1672 | 2026-02-22 16:44
PENTAGON High Precision quick change Tapping attachment model MT3-MT4/GT12 suitable for tapping range from M3-to M16 | Machine Accessories | Pentagon | MCHACCPENT1674 | 11200 | 18 | 1 Nos | Yes | Yes | [7 empty] | Package Included:apping Attachment MT4 - GT12 | G12 Spanner (Rs 450) | Tapping Range : M3-M16 ¦ Spindle Taper: MT4 ¦ Collet Taper: GT12 | PENTAGON High Precision quick change Tapping attachment model MT3-MT4/GT12 suitable for tapping range from M3-to M16 | https://firebasestorage.googleapis.com/v0/b/machinery-dc573.appspot.com/o/images%2FTapping%20Chuck%20and%20adapter.jpg?alt=media&token=bc84fe18-058d-4c1e-a8c4-6b1bfbdbe072 | https://www.pentagonmachines.com/machine/MCHACCPENT1674 | 2026-02-22 16:44
PENTAGON High Precision quick change Tapping Attachment model MT3-MT4/GT24 suitable for tapping range from M6-to M36 | Machine Accessories | Pentagon | MCHACCPENT1675 | 15600 | 18 | 1 Nos | Yes | Yes | [7 empty] | Package Included: Tapping Attachment MT4 - GT24 | GT 24 Spanner (Rs 550) | Tapping Range : M6-M30 ¦ Spindle Taper: MT4 ¦ Collet Taper: GT24 ¦ Brand: PENTAGON | PENTAGON High Precision quick change Tapping Attachment model MT3-MT4/GT24 suitable for tapping range from M6-to M36 | https://firebasestorage.googleapis.com/v0/b/machinery-dc573.appspot.com/o/images%2FTapping%20Chuck%20and%20adapter.jpg?alt=media&token=bc84fe18-058d-4c1e-a8c4-6b1bfbdbe072 | https://www.pentagonmachines.com/machine/MCHACCPENT1675 | 2026-02-22 16:44
Quick Change Tap Collet Sizes from M3 to M16 (Unit quantity any size) suitable for Tapping Attachment GT12 | Machine Accessories | Pentagon | MCHACCQUIC1677 | 1850 | 18 | 1 Pcs | Yes | Yes | [10 empty] | Quick Change Tap Collet Sizes from M3 to M16 (Unit quantity any size) suitable for Tapping Attachment GT12 | https://firebasestorage.googleapis.com/v0/b/machinery-dc573.appspot.com/o/images%2FTapping%20Collet.jpg?alt=media&token=40936071-4ffd-41af-84a3-91835bb98ad4 | https://www.pentagonmachines.com/machine/MCHACCQUIC1677 | 2026-02-22 16:44
Quick Change Tap Collet Size M6 to M24 (Unit quantity any size) suitable for Tapping Attachment GT24 | Machine Accessories | Pentagon | MCHACCQUIC1678 | 2980 | 18 | 1 Pcs | Yes | Yes | [10 empty] | Quick Change Tap Collet Size M6 to M24 (Unit quantity any size) suitable for Tapping Attachment GT24 | https://firebasestorage.googleapis.com/v0/b/machinery-dc573.appspot.com/o/images%2FTapping%20Collet.jpg?alt=media&token=40936071-4ffd-41af-84a3-91835bb98ad4 | https://www.pentagonmachines.com/machine/MCHACCQUIC1678 | 2026-02-22 16:44
Quick Change Tap Collet Size M30, M33 and M36 (any size unit quantity) suitable for Tapping Attachment GT24 | Machine Accessories | Pentagon | MCHACCQUIC1679 | 5200 | 18 | 1 Pcs | Yes | Yes | [10 empty] | Quick Change Tap Collet Size M30, M33 and M36 (any size unit quantity) suitable for Tapping Attachment GT24 | https://firebasestorage.googleapis.com/v0/b/machinery-dc573.appspot.com/o/images%2FTapping%20Collet.jpg?alt=media&token=40936071-4ffd-41af-84a3-91835bb98ad4 | https://www.pentagonmachines.com/machine/MCHACCQUIC1679 | 2026-02-22 16:44
PENTAGON/DEVCO BRAND hydraulic Cylindrical grinding machine with ID and OD attachment attachment Model UC-1000x180 with all standard/optional accessories & complete Electrical | Grinding Machines | Pentagon | GRINDMACPENT1245 | 1245000 | 18 | 1 Nos | Yes | Yes | Castings are closed grain and well ribbed ¦ Work head spindle run's on taper roller bearing ¦ Tail stock is heat treated to achieve dimensional stability ¦ High accuracy and surface finish | [6 empty] | ID Attachment ¦ Hydraulic Attachment ¦ Universal Wheel Head Slide ¦ Grinding Wheel with Flange ¦ Wheel Balancing Blocks ¦ Dead Centers ¦ Wheel Head Motor & Work Head Motor ¦ Coolant Tank with Pump and Piping ¦ Dressing Attachment (Holder) ¦ Safety Splash Guard ¦ Wheel Flange Extractor ¦ V-Belts and Pulley Covers ¦ Lubricant Oil Pump (Hand Operated) ¦ Electric Panel with Push Buttons | Duel Times Switch (Rs 7000) ¦ Rapid Approach (Rs 45000) ¦ Additional Wheel flange (Rs 5500) ¦ Wheel Balancing Stand (Rs 10500) ¦ Wheel Balancing arbor (Rs 4000) ¦ Three Point steady rest (Rs 7500) ¦ Two Point steady rest (Rs 6500) | Model: LU-1000 ¦ Distance Between Center: 1000 mm ¦ Height Of Center: 180 mm ¦ Swiveling Angle: +6° & -4° Degree ¦ Table Speed Mech. 4 step: 140,260,370,700 mm/min ¦ Electric Motor required, 3 phase: 0.5/OR 0.37 kW/1440 HP/RPM ¦ Hy speed infinitely variable: 1hp/ 1440rpm ¦ Hy power pack electric motor, 3 phase: - ¦ Grinding wheel size DxWxB: 350x40x127 mm ¦ Grinding wheel speed: 1700 rpm ¦ In feed of hand wheel per division: 0.01 mm ¦ Electric motor required, 3 phase: 3hp/1440rpm ¦ Spindle speed(4 rang): 65-140-205-300 RPM ¦ Spindle in taper: 4 MT ¦ Electric motor 3 phase: 1hp/1440 rpm ¦ Taper in quill: 4 MT ¦ Max quill stroke: 40 mm ¦ INTERNAL GRINDING ATTACHEMENT -Spindle size: 250x60 mm ¦ INTERNAL GRINDING ATTACHEMENT- Spindle speed: 16000 rpm ¦ INTERNAL GRINDING ATTACHEMENT-Electric motor required 3 phase: 1hp/2800 rpm ¦ Coolant pump 3 phase: 0.15 HP ¦ Total Weight: 2700 Kg | PENTAGON/DEVCO BRAND hydraulic Cylindrical grinding machine with ID and OD attachment attachment Model UC-1000x180 with all standard/optional accessories & complete Electrical | https://firebasestorage.googleapis.com/v0/b/machinery-dc573.appspot.com/o/images%2FCylindrical%20%20.jpeg?alt=media&token=2474a1fb-5006-4948-be7a-f8ab8f45d52b | https://www.pentagonmachines.com/machine/GRINDMACPENT1245 | 2026-02-22 16:44
PENTAGON Key less drill chuck size 1-16 mm with MT4 arbor shank | Machine Accessories | Pentagon | MCHACCPENT1680 | 6200 | 18 | 1 Set | Yes | No | High Precision conical hole. Shell electrophoretic paint, in the harsh environment can effectively prevent the rust. Special handling of claw claw, with good abrasion resistance. Accuracy is accurate, reliable, durable. | [6 empty] | PENTAGON Key less drill chuck integrated type size 1-16 mm with MT4 intact arbor |  | PENTAGON Key less drill chuck integrated type size 1-16 mm with MT4 intact arbor: | PENTAGON Key less drill chuck size 1-16 mm with MT4 arbor shank | https://firebasestorage.googleapis.com/v0/b/machinery-dc573.appspot.com/o/images%2FKey%20less%20MT4.jpg?alt=media&token=ccfa4879-827e-4454-8cd9-124fc2939a30 | https://www.pentagonmachines.com/machine/MCHACCPENT1680 | 2026-02-22 16:44
Spare Radial drilling machine model Z3050x16/1 AC Motor for lock and unlock | Radial Drilling Machine | Pentagon | RADRLMCHSPAR1050 | 32000 | 18 | 1 Set | Yes | Yes | [10 empty] | Spare Radial drilling machine model Z3050x16/1 AC Motor for lock and unlock | https://firebasestorage.googleapis.com/v0/b/machinery-dc573.appspot.com/o/images%2FMotor.jpg?alt=media&token=0191cf15-0082-4d08-985d-c522714cf030 | https://www.pentagonmachines.com/machine/RADRLMCHSPAR1050 | 2026-02-22 16:44
Spare Radial drilling machine model Z3050x16/1 Chain for spindle up and down | Radial Drilling Machine | Pentagon | RADRLMCHSPAR1051 | 11200 | 18 | 1 Set | Yes | Yes | [10 empty] | Spare Radial drilling machine model Z3050x16/1 Chain for spindle up and down | https://firebasestorage.googleapis.com/v0/b/machinery-dc573.appspot.com/o/images%2Fchain.jpg?alt=media&token=1afb422b-b653-4a7d-8c8a-641e9ddb2ba2 | https://www.pentagonmachines.com/machine/RADRLMCHSPAR1051 | 2026-02-22 16:44
BATALA Heavy Duty Lathe machine bed length16 feet center height 32" and 150 mm spindle bore with all standard accessories mentioned | Lathe Machine | Pentagon | LATHEBATA1278 | 1435000 | 18 | 1 Pcs | Yes | Yes | [7 empty] | Motor Plate ¦ Steady Rest ¦ Follow Rest ¦ Back Gears | Four Jaw Chuck Size 24” (Rs 23700) ¦ Electric Motor 5 hp 3 phase along with starter V Belt and switch (Rs 25500) ¦ 3 Jaw true chuck size 12" (Rs 21800) | Bed Length (Feet): 16 Feet ¦ Center Height (mm): 800 mm ¦ Spindle Bore (mm): 150 mm ¦ Admit between center (mm): 3000mm ¦ Swing Over Bed (mm): 1500 mm ¦ Swing Over Gap (mm): 1800 mm ¦ No of gaps: 2 Nos ¦ Back gears: 23 Pcs ¦ Appx Weight of the machine (kgs): 5200 Kgs | BATALA Heavy Duty Lathe machine bed length16 feet center height 32" and 150 mm spindle bore with all standard accessories mentioned | https://firebasestorage.googleapis.com/v0/b/machinery-dc573.appspot.com/o/images%2FLathe_Batala.jpeg?alt=media&token=fec93985-13d3-441b-b4b8-f34f7d57a193 | https://www.pentagonmachines.com/machine/LATHEBATA1278 | 2026-02-22 16:44
PENTAGON Brand Manual Forklift Stacker model PT03 with max lifting capacity 2000 Kgs and lifting height 3000 mm | Material Handling | Pentagon | MATHANDPENT1099 | 89000 | 18 | 1 No | Yes | Yes | Features: Steel material. Sturdy, compact enough, easy to operation. Smooth performance, exceptional durability. Lifting function operated by foot and hand controls. | [8 empty] | Type of Product: Manual Forklift Stacker ¦ Capacity: 2000 Kgs ¦ Fork Length: 1000 mm ¦ Front Wheel: ?180*50 mm and 90*50 mm ¦ Max. Lifting Height: 3000 mm ¦ Material Grade: Q235B ¦ I Beam: 12# ¦ Over all width: 745 mm ¦ Self weight: 250 Kgs | PENTAGON Brand Manual Forklift Stacker model PT03 with max lifting capacity 2000 Kgs and lifting height 3000 mm | https://firebasestorage.googleapis.com/v0/b/machinery-dc573.appspot.com/o/images%2FForklift%20Stacker.jpg?alt=media&token=0e29606d-5d82-442e-b320-994b37542ce5 | https://www.pentagonmachines.com/machine/MATHANDPENT1099 | 2026-02-22 16:44
Spare Parts Radial Drilling Machine Z3050x16/1 Shifter fork for Clutch Plate | Radial Drilling Machine | Pentagon | RADRLMCHSPAR1052 | 23900 | 18 | 1 Set | Yes | Yes | [10 empty] | Spare Parts Radial Drilling Machine Z3050x16/1 Shifter fork for Clutch Plate | https://firebasestorage.googleapis.com/v0/b/machinery-dc573.appspot.com/o/images%2FShifter%20fork.jpg?alt=media&token=4eea63a9-d3c7-4bb8-8eb9-58a49b2c4855 | https://www.pentagonmachines.com/machine/RADRLMCHSPAR1052 | 2026-02-22 16:44
LUTHRA SURFACE PLATE STAND 400 X 400 / 18"X18" | Machine Accessories | Pentagon | MCHACCLUTH1682 | 5200 | 18 | 1 Nos | Yes | Yes | [10 empty] | LUTHRA SURFACE PLATE STAND 400 X 400 / 18"X18" | https://firebasestorage.googleapis.com/v0/b/machinery-dc573.appspot.com/o/images%2FSurface%20Plate%20Stand.jpg?alt=media&token=44e5876d-73ca-4ee7-b489-47769146ca29 | https://www.pentagonmachines.com/machine/MCHACCLUTH1682 | 2026-02-22 16:44
LUTHRA SURFACE PLATE STAND 400 X 630 / 18"X24" | Machine Accessories | Pentagon | MCHACCLUTH1683 | 5950 | 18 | 1 Nos | Yes | Yes | [10 empty] | LUTHRA SURFACE PLATE STAND 400 X 630 / 18"X24" | https://firebasestorage.googleapis.com/v0/b/machinery-dc573.appspot.com/o/images%2FSurface%20Plate%20Stand.jpg?alt=media&token=44e5876d-73ca-4ee7-b489-47769146ca29 | https://www.pentagonmachines.com/machine/MCHACCLUTH1683 | 2026-02-22 16:44
LUTHRA SURFACE PLATE STAND 450 X 450mm | Machine Accessories | Pentagon | MCHACCLUTH1684 | 5200 | 18 | 1 Nos | Yes | Yes | [10 empty] | LUTHRA SURFACE PLATE STAND 450 X 450mm | https://firebasestorage.googleapis.com/v0/b/machinery-dc573.appspot.com/o/images%2FSurface%20Plate%20Stand.jpg?alt=media&token=44e5876d-73ca-4ee7-b489-47769146ca29 | https://www.pentagonmachines.com/machine/MCHACCLUTH1684 | 2026-02-22 16:44
CRYSTAL Compound Magnetic Sine Table Series AA-6041 | Machine Accessories | Pentagon | MCHACCCRYS1685 | 31450 | 18 | 1 Set | Yes | No | [9 empty] | MODEL: AA-6041 ¦ LXWXH: 150 X 100 X 165 MM | CRYSTAL Compound Magnetic Sine Table Series AA-6041 | https://firebasestorage.googleapis.com/v0/b/machinery-dc573.appspot.com/o/images%2FCompound%20Sine%20Vice.png?alt=media&token=c611aed1-2b91-4bee-aaf5-bf1c8a1849a9 | https://www.pentagonmachines.com/machine/MCHACCCRYS1685 | 2026-02-22 16:44
PENTAGON Centreless Grinding Machine Complete with Electricals LG – 150 Wheel Size 350X150X127 with all Standard accessories Mentioned | Grinding Machines | Pentagon | GRINDMACPENT1246 | 9450000 | 18 | 1 Set | Yes | Yes | Features Our Centre less grinding machine is designed to grind cylindrical parts at high production rates and close tolerances straight shoulders and taper parts can be ground with equal ease suitable for hardened and unhardened Steel, Brass, Copper, Aluminum o any other materials ¦ Bed A single block of cast iron with a proper brinell hardness greater material thickness and heavier rib design provide maximum rigidity for greater strength providing for vibration absorption even while the machine is utilized to its fullest extent ¦ Grinding Wheel Head The grinding wheel spindle is made of hardened and ground nickel chrome alloy steel. It runs in oil chamber on Taper roller bearing or on bush as required. They are sturdy and strong enough to permit heavy duty grinding at high speeds and assure superior surface finish and accuracy ¦ Regulation Wheel Head The regulating wheel spindle is made of hardened and ground nickel chrome alloy steel. It runs in oil chamber on taper roller bearing or on bush as required. The regulating wheel head can be tilted up about the axis to 5, to facilitate through feed grinding. The upper slide can be precisely swiveled up to 3 in order to grid taper in indeed grinding and provide perfect contact between work pieces and grinding wheel in through feed grinding (upper slide swiveled Facility available at extra cost.) ¦ Circulating Motorized Circulating for the grinding wheel spindle for long life, circulating flow to the spindle is cleaned by an extra filter that located outside the machine provide at extra cost ¦ Truing Device The truing device for both grinding wheel and regulating wheel are hydraulically operated, so that smooth evenly trued wheels can be obtained for efficient cutting action and highly uniform finished. Turning devices is also available in manually hand operated. Also the profile truing devices for grinding wheel and regulating wheel is available at extra cost which requires multiple diameters grinding at a time | [6 empty] | Grinding Wheel with Flange ¦ Regulating Wheel with Flange ¦ Hydraulic Dressing Attachment ¦ Balancing Blocks ¦ Work Rest ¦ Levelling for Work Rest ¦ Wheel Head Motor and Regulating Motor ¦ VFD for Regulating Head ¦ Coolant Tank with Pump and Piping ¦ Dressing Attachment (Hydraulic) ¦ Wheel Flange Extractor ¦ V-Belts and Pulley Cover ¦ Lubricant Oil Pump ¦ Electric Panel with Push Button | Work Rest Hardened & Ground (Rs 9000) ¦ Additional Wheel Flange (Rs 9000) ¦ Grinding Wheel Balancing Arbour (Rs 6000) ¦ Grinding Wheel Balancing Arbour (Rs 15000) ¦ Micro Feed Attachment (Rs 26000) ¦ Grinding wheel balancing stand with hardened and ground arbor (Rs 17800) ¦ Machine Lamp (Rs 4800) ¦ Magnetic Separator (Rs 57000) ¦ Bar Feeding Attachment (Per Meter) (Rs 68000) | Grinding range diameter: 100mm ¦ Grinding wheel size (OD X W X I.D.): 350 x 150 x 127 ¦ Regulating wheel size (OD X W X I.D.): 230 x 150 x 76.2 ¦ Maximum Length in in-feed grinding: 400 mm ¦ Maximum Length in through feed grinding - Length x OD : 400x100mm ¦ Grinding Wheel Speed : 1700 R.P.M. ¦ Regulating wheel speed: VFD (16 TO 100) ¦ Grinding Wheel Motor : 7.5HP 3 Phase ¦ Regulating Wheel Motor: 1HP 3 Phase ¦ Coolant pump motor : 0.25HP 3 Phase ¦ Hydraulic power pack : 0.5 HP Flange ¦ Regulating wheel Angle tilting : 5° ¦ Upper Slide swiveling: 3° ¦ Approx. Weight (Kg.): 2200 kg ¦ Size MM (LxBxH) : 2000x1300x1450mm | PENTAGON Centreless Grinding Machine Complete with Electricals LG – 150 Wheel Size 350X150X127 with all Standard accessories Mentioned | https://firebasestorage.googleapis.com/v0/b/machinery-dc573.appspot.com/o/images%2FCenterless%20150mm.jpg?alt=media&token=8e278360-48c0-4e76-a382-cd20ece24588 | https://www.pentagonmachines.com/machine/GRINDMACPENT1246 | 2026-02-22 16:44
SINO Brand Single Linear Scale Size KA600-1900mm with 0.005 mm resolution | DRO & Linear Scale | Pentagon | DROLISCLDELO1144 | 39000 | 18 | 1 Set | Yes | Yes | Package Include : ¦ Linear Scale Size 1900 mm | [9 empty] | SINO Brand Single Linear Scale Size KA600-1900mm with 0.005 mm resolution | https://firebasestorage.googleapis.com/v0/b/machinery-dc573.appspot.com/o/images%2FSINO_Scales.jpg?alt=media&token=6fbbc486-087d-4443-b2ff-d210bcb07a79 | https://www.pentagonmachines.com/machine/DROLISCLDELO1144 | 2026-02-22 16:44
Touch Display for flexi arm Tapping Machine capacity M6-M36 | Drilling & Tapping Machine | Pentagon | DRLTAPMACTOUC1074 | 19800 | 18 | 1 Nos | Yes | Yes | [10 empty] | Touch Display for flexi arm Tapping Machine capacity M6-M36 | https://firebasestorage.googleapis.com/v0/b/machinery-dc573.appspot.com/o/images%2Ftouch%20screen%20M36.jpg?alt=media&token=fe650dfb-f6b8-4868-bf3f-1f98782484df | https://www.pentagonmachines.com/machine/DRLTAPMACTOUC1074 | 2026-02-22 16:44
Gas Spring jack for flexi arm Tapping Machine arm lifting capacity M6-M36 | Drilling & Tapping Machine | Pentagon | DRLTAPMACGASS1075 | 2200 | 18 | 1 Nos | Yes | Yes | [10 empty] | Gas Spring jack for flexi arm Tapping Machine arm lifting capacity M6-M36 | https://firebasestorage.googleapis.com/v0/b/machinery-dc573.appspot.com/o/images%2FGar%20Spring%20Set.jpg?alt=media&token=d38744b3-3272-4dff-8838-5f3cb861249d | https://www.pentagonmachines.com/machine/DRLTAPMACGASS1075 | 2026-02-22 16:44
2 Ton Chain Pulley block 2T6M | Material Handling | Pentagon | MATHANDTONC1100 | 10050 | 18 | 1 Nos | No | No | [9 empty] | Model: 2T6M ¦ Capacity: 2000 Kgs ¦ Lifting Height: 6 Mtrs ¦ Working: Manual ¦ Type: Heavy Duty ¦ Series: Economic ¦ Hand Chain: Galvanized ¦ Load Chain: Black ¦ Lifting Effort Reqd: 360 N ¦ No Of Load Chain: 2 ¦ Diameter of Load Chain: 8 mm ¦ Min Distance B/W Hooks: 414 mm ¦ Approximate Weight: 22.2 Kgs ¦ Packaging: Wooden Box ¦ Packaging Dimension: 25x17x16 | Manual & heavy duty purpose chain pulley block - Strong bearing and plates used inside - Galvanized hand chain available - Wooden box packed for better transportation and handling. - For usage at warehouse, factory, construction sites. | https://firebasestorage.googleapis.com/v0/b/machinery-dc573.appspot.com/o/images%2FChain%20Pulley%20block.jpg?alt=media&token=e7596c23-d273-465c-ae00-e4be14bcee54 | https://www.pentagonmachines.com/machine/MATHANDTONC1100 | 2026-02-22 16:44
PENTAGON Semi Automatic End Mill Cutter Grinder Machine Model MR-AE30 suitable to grind 4-20 mm size end mills with Grinding wheel, Standard size with Nine pcs. ER32 collets: 4, 6, 8, 10, 12, 14, 16, 18, and 20 mm | Grinding Machines | Pentagon | GRINDMACPENT1247 | 440000 | 18 | 1 Set | Yes | Yes | The machine is configured with the function of adjusting the size of a point (center point), which can be effectively coordinated with the material of the drilling hole and the speed of rotation. You can control the quality precision and extend the life of the bit. ¦ The electrically controlled and powerful DC motor: stable frequency, strong power and long service life. ¦ The minimum length is according to the collector, if the rotary drill can be maintained, then it can be ground | [6 empty] | Grinding wheel : SDC wheel for endmill ¦ Collet Set : Dia 4, 6, 8, 10, 12, 14, 16,18 and 20 mm ¦ Collet Chuck | Face grinding wheel :CBN (for HSS) (Rs 15000) | Model No.: MR AE30 ¦ Grinding Range: Dia 4- 20 mm ¦ Power : AC 220V / 750W ¦ Speed: 3300 RPM ¦ Grinding Wheel: SDC wheel for Endmill ¦ Weight: 170 kg | PENTAGON Semi Automatic End Mill Cutter Grinder Machine Model MR-AE30 suitable to grind 4-20 mm size end mills with Grinding wheel, Standard size with Nine pcs. ER32 collets: 4, 6, 8, 10, 12, 14, 16, 18, and 20 mm | https://firebasestorage.googleapis.com/v0/b/machinery-dc573.appspot.com/o/images%2FCNC%20End%20Mill%20Grinder%20Machine.jpg?alt=media&token=f0b1d3db-5667-4f2d-8100-375000f11a6c | https://www.pentagonmachines.com/machine/GRINDMACPENT1247 | 2026-02-22 16:44
PENTAGON Hydraulic 4+1 CNC Press brake model KCN-40041 with motorized back gauge with ball screw supported motion along with CNC control system DA-53T and with complete all std accessories | Sheet Metal Machinery | Pentagon | SHTMETPENT1284 | 6075000 | 18 | 1 Set | Yes | Yes | The main frames are constructed from stress relieved solid steel to prevent distortion during the bending process and under extreme continuous loads ¦ Hydraulic / Mechanical ram, synchronized positive stop design, ram stroke controlled by precision mechanical nut depth stops built into each cylinder ¦ Parallelism is ensured by torsion bar structure ¦ Segmented heavy duty 86° offset top punch and whole one die block ¦ Quick action top punch tool holder system with wedge type adjustment ¦ Multi vee ('V') bottom die is made from one piece solid die block design ¦ Power operated ball screw back gauge with quality support fingers ¦ Front sheet supports enabling a wide range of material sizes to be aligned ¦ Integrated quality Rexroth hydraulic system ¦ Material selection bending charts mounted on front beam for easy access ¦ Front sheet support arms ¦ Emergency stop buttons conveniently located on control panel and foot control ¦ Foot pedal control ¦ Metal constructed safety side guarding machine | [6 empty] | PENTAGON Hydraulic CNC Press brake model KCN-40041 with motorized back gauge with ball screw supported motion along with CNC control system DA-53T and with complete all std accessories ¦ Electrical System Schneider ¦ Hydraulic System Rexroth ¦ DA-53T CNC system ¦ Gear Pump Shanghai Maoxin ¦ Motors Chinese Famous Brand ¦ Seals Japan Valqua |  | Machine model: KCN-40041 ¦ Nominal pressure (kN): 4000 ¦ Workbench length (mm): 4100 ¦ Distance between columns (mm): 3300 ¦ Throat depth (mm): 400 mm ¦ Slider stroke (mm): 300 mm ¦ Main motor power (kw): 30 Kw ¦ Max. Shut Height (mm): 560 mm ¦ Strokes per min: ?2.5 ¦ Pressing Speed mm/s: 8 ¦ Down Speed mm/s: 80 ¦ Return Speed mm/s: 80 ¦ Control axes: X+Y1+Y2+R +W ¦ X axes Stroke mm: 500 ¦ X axes Speed mm/s: 250 ¦ R axes Stroke: 150 ¦ R axes Speed mm/s: 60 ¦ Backgauge Stoppers: 4 ¦ Overall dimension LxWxH MM: 4700x2400x3400 ¦ Machine weight kg: 24000 | PENTAGON Hydraulic 4+1 CNC Press brake model KCN-40041 with motorized back gauge with ball screw supported motion along with CNC control system DA-53T and with complete all std accessories | https://firebasestorage.googleapis.com/v0/b/machinery-dc573.appspot.com/o/images%2FNC%20Press%20Brake.jpg?alt=media&token=401c3823-5bf5-4621-a629-6b7b27acc720 | https://www.pentagonmachines.com/machine/SHTMETPENT1284 | 2026-02-22 16:44
PENTAGON Wedge Type Chisel for Rock Breaker OKADA 2700HD Grade 42CrMo4 | Rock Breaker & Chisel | Pentagon | RCKBRKCHLPENT1068 | 27000 | 18 | 1 Pcs | Yes | Yes | [10 empty] | Wedge Type Chisel for Rock Breaker OKADA 2700HD Grade 42CrMo4 | https://firebasestorage.googleapis.com/v0/b/machinery-dc573.appspot.com/o/images%2Fsb81-hydraulic-rock-breaker-chisel.jpg?alt=media&token=eff47375-ec2f-448e-9716-386b941e5910 | https://www.pentagonmachines.com/machine/RCKBRKCHLPENT1068 | 2026-02-22 16:44
PENTAGON 2 Ton Battery Operated Semi Electric Stacker BLACK Model SE02-M | Material Handling | Pentagon | MATHANDPENT1101 | 195000 | 18 | 1 No | No | No | High quality maintenance free batteries, Quick charging time, Excellent stability, | [8 empty] | Type of Product: Semi-Electric Stacker ¦ Fork length: 1150 mm ¦ Lifting capacity: 2000 Kg ¦ Lifting height: 1600mm ¦ Battery: Exide battery 12V | PENTAGON 2 Ton Battery Operated Semi Electric Stacker BLACK Model SE02-M | https://firebasestorage.googleapis.com/v0/b/machinery-dc573.appspot.com/o/images%2FPENTAGON%20Heavy%20duty%20%20Battery%20Operated%20Semi%20Electric%20Stacker.jpg?alt=media&token=12cd6795-4d56-4624-bd3e-c5d9eead39bc | https://www.pentagonmachines.com/machine/MATHANDPENT1101 | 2026-02-22 16:44
Box Nut /Chuck Nut for Z axis Lead Screw in Turret Milling Machine | Machine Accessories | Pentagon | MCHACCBOXN1686 | 13200 | 18 | 1 Set | Yes | Yes | Package Include: Box Nut 1 No | [6 empty] | Box Nut |  |  | Box Nut /Chuck Nut for Z axis Lead Screw in Turret Milling Machine | https://firebasestorage.googleapis.com/v0/b/machinery-dc573.appspot.com/o/images%2FBox%20nut%20for%20Z%20axis%20Lead%20screw.jpg?alt=media&token=e8df3f8d-c615-4579-8308-b602cecfb2c2 | https://www.pentagonmachines.com/machine/MCHACCBOXN1686 | 2026-02-22 16:44
Milling Machine Part 25mm Clock Spring (Ori.) suitable for BRIDGEPORT, ARGO, PRECICUT, MANFORD, PACMIL, MICROCUT, ESTEEM, MIRCOMIL, PENTAGON machines | Machine Accessories | Pentagon | MCHACCMILL1687 | 1500 | 18 | 1 Set | Yes | No | Milling Machine Part 25mm Clock Spring suitable for Bridgeport, ARGO, PRECICUT, MANFORD, PACMIL, MICROCUT, ESTEEM, MIRCOMIL, PENTAGON machines ¦ Color - Black ¦ Size - 25 mm | [6 empty] | Milling Machine Part 25mm Clock Spring (Ori.) suitable for BRIDGEPORT, ARGO, PRECICUT, MANFORD, PACMIL, MICROCUT, ESTEEM, MIRCOMIL, PENTAGON machines |  | Spring height: 25mm ¦ Spring seat inner diameter: 45mm ¦ Package ?(B177): 1 Nos | Milling Machine Part 25mm Clock Spring (Ori.) suitable for BRIDGEPORT, ARGO, PRECICUT, MANFORD, PACMIL, MICROCUT, ESTEEM, MIRCOMIL, PENTAGON machines | https://firebasestorage.googleapis.com/v0/b/machinery-dc573.appspot.com/o/images%2FM1TR%20SPRING.jpg?alt=media&token=0a3b0cd6-0b4c-41bc-8a8b-61f2772a014c | https://www.pentagonmachines.com/machine/MCHACCMILL1687 | 2026-02-22 16:44
Service / Maintenance charges | Miscellaneous | Pentagon | MISCSERV1009 | 3500 | 18 | 1 / Qty. | Yes | Yes | [10 empty] | Service / Maintenance charges | https://firebasestorage.googleapis.com/v0/b/machinery-dc573.appspot.com/o/images%2Fservice-work.jpeg?alt=media&token=16e64eee-844d-4359-a381-cde8ce5818a3 | https://www.pentagonmachines.com/machine/MISCSERV1009 | 2026-02-22 16:44
SINO Brand Single Linear Scale Size KA600-1200mm with 0.005 mm resolution | DRO & Linear Scale | Pentagon | DROLISCLSINO1145 | 19500 | 18 | 1 Set | Yes | Yes | Package Include : ¦ Linear Scale Size 1200 mm | [9 empty] | SINO Brand Single Linear Scale Size KA600-1200mm with 0.005 mm resolution | https://firebasestorage.googleapis.com/v0/b/machinery-dc573.appspot.com/o/images%2FSINO_Scales.jpg?alt=media&token=6fbbc486-087d-4443-b2ff-d210bcb07a79 | https://www.pentagonmachines.com/machine/DROLISCLSINO1145 | 2026-02-22 16:44
Hydraulic Hand Pallet Truck With Weighting Scale Model PHPT-50LW | Material Handling | Pentagon | MATHANDHYDR1102 | 86000 | 18 | 1 Number | Yes | Yes | [9 empty] | Model No: HPT5T ¦ Capacity: 5000 Kgs ¦ Type: Heavy Duty ¦ Fork Length: 1200 mm ¦ Fork Width: 500 mm ¦ Wheel Material: PU / NYLON ¦ Approximate Weight: 125 Kg ¦ Packaging: Bubble Wrap, Wrapping Sheets & Straps ¦ Delivery Condition: Un-Assembled (DIY) ¦ Over all Length: 1350 mm ¦ Plate Thickness : 6mm ¦ Battery: 7.4/4 V/Ah ¦ Battery life: 40H ¦ Battery type: Lithium ¦ Display mode: L C D | Hydraulic Hand Pallet Truck With Weighting Scale Model PHPT-50LW | https://firebasestorage.googleapis.com/v0/b/machinery-dc573.appspot.com/o/images%2FPallet%20Truck%20With%20Weighing%20Scale.jpg?alt=media&token=08f8225a-c332-4c40-bbd3-14e61f3bd23d | https://www.pentagonmachines.com/machine/MATHANDHYDR1102 | 2026-02-22 16:44
Pentagon/Libra Single Side Abrasive Belt Grinders size 50x2000mm with 2 hp Motor and Stand | Grinding Machines | Pentagon | GRINDMACPENT1248 | 45600 | 18 | 1 Set | Yes | Yes | Versatile machine generally requested for Forge Shops, Press Shops, Ferrous & non Ferrous Foundries, Fabrication Shops, Engineering Industries, Plastic & Glass Industries, Rubber & Leather Industries and Wood Industries. ¦ Rate of material removal is optimum. Excellent ground finish obtained. ¦ High rate of production. ¦ Use of best quality stamping and die-cast rotors. ¦ Dynamically Balanced rotor minimize vibrations and ensure smooth running. ¦ Telescopic tendering arm for belt tensioning. ¦ Construction of the machines are made sturdy and robust to offer vibration free performance. .Machine provided with one no. Abrasive Belt, Serrated Rubber Contact Wheel , Rotary Switch /Starter and Safety Belt Guard. ¦ Machines available in two models i.e. Single ended and Double ended with Bench or Pedestal type. ¦ All machines are subject to rigid quality control tests. ¦ Machines of different voltage and different frequency can be supplied against specific orders. ¦ All machines carry warranty (except Ball Bearings) against any manufacturing defect as per the warranty terms prevailing of the manufacturer.. ¦ No warranty for wear and tear items. ¦ Combination Machines with Polishing Spindle on one side and Belt Assembly on other side. | [6 empty] | Serrated Rubber Wheel With Abrasive Belt and Belt Assembly | Rubber Serrated Wheel -Size 200 x 50 MM (Rs 3800) | Model: ABG-2050 ¦ TYPE: Belt Grinder ¦ RUBBER WHEEL SIZE (MM): 200 x 50 x 25 mm ¦ BELT SIZE (MM): 50 X 2000 MM ¦ MOTOR POWER: 2 HP ¦ VOLTAGE: 415 V ¦ PHASE: 3 ¦ R P M : 2800 ¦ Belt Tension: Spring Operated | Pentagon/Libra Single Side Abrasive Belt Grinders size 50x2000mm with 2 hp Motor and Stand | https://firebasestorage.googleapis.com/v0/b/machinery-dc573.appspot.com/o/images%2FAbracive%20Belt%20grinder.jpg?alt=media&token=3a73335f-7154-42de-adce-8af83245108f | https://www.pentagonmachines.com/machine/GRINDMACPENT1248 | 2026-02-22 16:44
Grinding wheel for Carbide tools U2/U3 Grinder SDC 100x20x35 mm | Grinding Machines | Pentagon | GRINDMACGRIN1249 | 8500 | 18 | 1 NOS | Yes | Yes | [10 empty] | Grinding wheel for Carbide tools U2/U3 Grinder SDC 100x20x35 mm | https://firebasestorage.googleapis.com/v0/b/machinery-dc573.appspot.com/o/images%2FSDC%20Wheel.jpeg?alt=media&token=096084de-3e07-4a1d-bc92-fb83f6f9f8fa | https://www.pentagonmachines.com/machine/GRINDMACGRIN1249 | 2026-02-22 16:44
Milling Machine Part: Milling Gear Bevel Gear B35+36 and B49+50 for Auto feed | Machine Accessories | Pentagon | MCHACCMILL1688 | 6500 | 18 | 1 Pcs | Yes | Yes | Milling machinery Auto feed bevel gear: ¦ Package : 1 Set B35+36 and B49+50 | [9 empty] | Milling Machine Part: Milling Gear Bevel Gear B35+36 and B49+50 for Auto feed | https://firebasestorage.googleapis.com/v0/b/machinery-dc573.appspot.com/o/images%2FB35%2B36-49%2B50.jpg?alt=media&token=1411f258-64c3-4ae3-bacd-777a9376cd1b | https://www.pentagonmachines.com/machine/MCHACCMILL1688 | 2026-02-22 16:44
Heavy Duty Short Bed Type Lathe Machine 8’ Feet 20" Center Height, 22" Bed Width, 125mm Spindle Bore Along with Electrical and other standard accessories | Lathe Machine | Pentagon | LATHEHEAV1279 | 810000 | 18 | 1 Set | Yes | Yes | [7 empty] | Motor Plate ¦ Steady Rest ¦ Follow Rest ¦ Back Gears ¦ Electrical Motor ,Switch ,Bolt | Four jaw chuck 36” (Rs 42000) | Bed Length (Feet): 8' ¦ Centre Height : 20” ¦ Width of Bed : 22” ¦ Spindle Bore : 5” ¦ Electrical Motor: 5 Hp | Heavy Duty Short Bed Type Lathe Machine 8’ Feet 20" Center Height, 22" Bed Width, 125mm Spindle Bore Along with Electrical and other standard accessories | https://firebasestorage.googleapis.com/v0/b/machinery-dc573.appspot.com/o/images%2FHeavy%20Duty%208%20Feet%20Lathe%20bore%2010%20Inch.jpeg?alt=media&token=54a9f0e7-ddaa-4ddc-98d9-32e03be1515f | https://www.pentagonmachines.com/machine/LATHEHEAV1279 | 2026-02-22 16:44
PENTAGON brand hand press brake model PHP-610x2mm with set of dies & punches and other standard accessories | Manual Sheet Metal Machines | Pentagon | MSHEMPENT1032 | 58000 | 18 | 1 Set | Yes | Yes | [7 empty] | Screw Handles ¦ set of Dies and Punches |  | Model: PENTAGON 610x2 mm ¦ Max length of sheet can be bent: 610 mm ¦ Max thickness of sheet can be bent: 2 mm ¦ Cross section size of die: 70x70x610 mm ¦ Throat depth: 250 mm ¦ Lead screw dia: 70 mm ¦ Weight of the machine: 170kgs | PENTAGON brand hand press brake model PHP-610x2mm with set of dies & punches and other standard accessories | https://firebasestorage.googleapis.com/v0/b/machinery-dc573.appspot.com/o/images%2F610x2.jpg?alt=media&token=5660dcb2-94d2-4099-8b74-7be873a49501 | https://www.pentagonmachines.com/machine/MSHEMPENT1032 | 2026-02-22 16:44
PENTAGON Heavy duty 2 Ton Battery Operated fully Electric Stacker | Material Handling | Pentagon | MATHANDPENT1103 | 298000 | 18 | 1 No | No | No | High quality maintenance free batteries, Quick charging time, Excellent stability, | [8 empty] | Type of Product: Fully-Electric Stacker ¦ Fork length: 1150 mm ¦ Lifting capacity: 2000 Kg ¦ Lifting height: 3500mm ¦ Battery: Battery 12V x 4 | PENTAGON Heavy duty 2 Ton Battery Operated fully Electric Stacker | https://firebasestorage.googleapis.com/v0/b/machinery-dc573.appspot.com/o/images%2FHeavy%20duty%20Battery%20Operated%20fully%20Electric%20Stacker.jpg?alt=media&token=d9ae1182-f42a-47ef-8e04-cc970dc8a333 | https://www.pentagonmachines.com/machine/MATHANDPENT1103 | 2026-02-22 16:44
Hydraulic Hand Pallet Truck With Weighing Scale Model PPT-30LW | Material Handling | Pentagon | MATHANDHYDR1104 | 80000 | 18 | 1 Number | Yes | Yes | [9 empty] | Model No: PPT-30LW ¦ Capacity: 3000 Kgs ¦ Type: Heavy Duty ¦ Fork Length: 1150 mm ¦ Fork Width: 500 mm ¦ Wheel Material: PU / NYLON ¦ Approximate Weight: 90 Kg ¦ Packaging: Bubble Wrap, Wrapping Sheets & Straps ¦ Delivery Condition: Un-Assembled (DIY) ¦ Over all Length: 1350 mm ¦ Plate Thickness : 6mm ¦ Battery: 7.4/4 V/Ah ¦ Battery life: 40H ¦ Battery type: Lithium ¦ Display mode: L C D | Hydraulic Hand Pallet Truck With Weighing Scale Model PPT-30LW | https://firebasestorage.googleapis.com/v0/b/machinery-dc573.appspot.com/o/images%2FPallet%20Truck%20With%20Weighing%20Scale.jpg?alt=media&token=08f8225a-c332-4c40-bbd3-14e61f3bd23d | https://www.pentagonmachines.com/machine/MATHANDHYDR1104 | 2026-02-22 16:44
Hydraulic Forklift Stacker wheel with bearing 180x50 | Material Handling | Pentagon | MATHANDSTAC1107 | 550 | 18 | 1 Nos | Yes | Yes | Attractive appearance, wearing resisting, large loading capacity, with elasticity in running ¦ Medical appliance, machine equipment, heavy duty industry, transportation, logistics, etc. | [8 empty] | PP Wheel : Dia 180mm ¦ Width: 50 mm ¦ Material: Nylon ¦ Color: white | Hydraulic Forklift Stacker wheel with bearing 180x50 | https://firebasestorage.googleapis.com/v0/b/machinery-dc573.appspot.com/o/images%2FForklift%20Stacker%20wheel%20with%20bearing.jpg?alt=media&token=8de9a696-6389-4024-b451-f4321f046b1c | https://www.pentagonmachines.com/machine/MATHANDSTAC1107 | 2026-02-22 16:44
Hydraulic Forklift Stacker wheel with bearing 80x70mm | Material Handling | Pentagon | MATHANDHYDR1108 | 460 | 18 | 1 Nos | Yes | Yes | Attractive appearance, wearing resisting, large loading capacity, with elasticity in running ¦ Medical appliance, machine equipment, heavy duty industry, transportation, logistics, etc. | [8 empty] | PP Wheel : Dia 80mm ¦ Width: 70 mm ¦ Material: Nylon ¦ Color: white | Hydraulic Forklift Stacker wheel with bearing 80x70mm | https://firebasestorage.googleapis.com/v0/b/machinery-dc573.appspot.com/o/images%2FForklift%20Stacker%20wheel%20with%20bearing01.jpg?alt=media&token=3c20792d-2dc7-4cf2-8bd5-bc6edf36488e | https://www.pentagonmachines.com/machine/MATHANDHYDR1108 | 2026-02-22 16:44
Electric Chain block PCB01 | Material Handling | Pentagon | MATHANDELEC1109 | 15000 | 18 | 1 No | No | No | Low Noise ¦ Minimal Maintenance Required ¦ With Stops Hook ¦ Wide Customizations To Suit Your Requirements | [8 empty] | Model Name/Number: PCB01 ¦ Max. Capacity: 1000 kg (1 Ton) ¦ Voltage: AC 220V/230V ¦ Lifting Height: 6 meters ¦ Chain Thickness: 8mm | Electric Chain block PCB01 | https://firebasestorage.googleapis.com/v0/b/machinery-dc573.appspot.com/o/images%2FElectric%20Chain%20block1.jpg?alt=media&token=14b6b391-8e15-4994-901c-4d332597901b | https://www.pentagonmachines.com/machine/MATHANDELEC1109 | 2026-02-22 16:44
Electric Chain block 6 meters PCB02 | Material Handling | Pentagon | MATHANDELEC1110 | 22000 | 18 | 1 No | No | No | Low Noise ¦ Minimal Maintenance Required ¦ With Stops Hook ¦ Wide Customizations To Suit Your Requirements | [8 empty] | Model Name/Number: PCB02 ¦ Max. Capacity: 2000 kg (2Ton) ¦ Voltage: AC 220V/230V ¦ Lifting Height: 6 meters ¦ Chain Thickness: 10mm | Electric Chain block 6 meters PCB02 | https://firebasestorage.googleapis.com/v0/b/machinery-dc573.appspot.com/o/images%2FElectric%20Chain%20block1.jpg?alt=media&token=14b6b391-8e15-4994-901c-4d332597901b | https://www.pentagonmachines.com/machine/MATHANDELEC1110 | 2026-02-22 16:44
Electric Chain block 6 meters PCB02T | Material Handling | Pentagon | MATHANDELEC1112 | 20000 | 18 | 1 No | No | No | Low Noise ¦ Minimal Maintenance Required ¦ With Stops Hook ¦ Wide Customizations To Suit Your Requirements | [8 empty] | Model Name/Number: PCB02T ¦ Max. Capacity: 2000 kg (2Ton) ¦ Voltage: 3 Phase ¦ Lifting Height: 6 meters ¦ Chain Thickness: 10mm | Electric Chain block 6 meters PCB02T | https://firebasestorage.googleapis.com/v0/b/machinery-dc573.appspot.com/o/images%2FElectric%20Chain%20block00.jpg?alt=media&token=b626637b-2f4c-4b6e-9946-9f738c7f2d2f | https://www.pentagonmachines.com/machine/MATHANDELEC1112 | 2026-02-22 16:44
Electric Chain block PCB01T | Material Handling | Pentagon | MATHANDELEC1113 | 26400 | 18 | 1 No | No | No | Low Noise ¦ Minimal Maintenance Required ¦ With Stops Hook ¦ Wide Customizations To Suit Your Requirements | [8 empty] | Model Name/Number: PCB01T ¦ Max. Capacity: 1000 kg (1 Ton) ¦ Voltage: 3 Phase ¦ Lifting Height: 6 meters ¦ Chain Thickness: 8mm | Electric Chain block PCB01T | https://firebasestorage.googleapis.com/v0/b/machinery-dc573.appspot.com/o/images%2FElectric%20Chain%20block00.jpg?alt=media&token=b626637b-2f4c-4b6e-9946-9f738c7f2d2f | https://www.pentagonmachines.com/machine/MATHANDELEC1113 | 2026-02-22 16:44
PENTAGON Hydraulic Drum Stacker 4k | Material Handling | Pentagon | MATHANDPENT1114 | 48000 | 18 | 1 No | Yes | Yes | Features: Steel material. Sturdy, compact enough, easy to operation. Smooth performance, exceptional durability. Lifting function operated by foot and hand controls. | [6 empty] | Package include : Complete 1 Ton Manual Forklift Stacker |  | Type of Product: Manual Forklift Stacker ¦ Capacity: 400 Kgs ¦ Lifting Height: 1200 mm to 1600 mm ¦ Front Wheel: Dia.180*50 mm & 90*50 mm ¦ Drum Type: 210–220 liter steel or plastic drum ¦ Overall Dimensions: Approx. 1000 × 800 × 2000 mm ¦ Self weight: 165 Kgs | PENTAGON Hydraulic Drum Stacker 4k | https://firebasestorage.googleapis.com/v0/b/machinery-dc573.appspot.com/o/images%2FHydraulic%20Drum%20Stacker.jpg?alt=media&token=acf55213-7963-4890-a620-73e9dcdfb542 | https://www.pentagonmachines.com/machine/MATHANDPENT1114 | 2026-02-22 16:44
Reverse/Forward switch for Flexi Arm Tapping Machine model M3-M16 and M6-M36 | Drilling & Tapping Machine | Pentagon | DRLTAPMACREVE1076 | 2200 | 18 | 1 Nos | Yes | Yes | [10 empty] | Reverse/Forward switch for Flexi Arm Tapping Machine model M3-M16 and M6-M36 | https://firebasestorage.googleapis.com/v0/b/machinery-dc573.appspot.com/o/images%2FRF%20switch%20tapping.jpg?alt=media&token=577fee50-530c-4c34-b738-9d0c0a423ce9 | https://www.pentagonmachines.com/machine/DRLTAPMACREVE1076 | 2026-02-22 16:44
Hydraulic Hand Pallet Truck Weighing Scale with Printer Model PT-30SP | Material Handling | Pentagon | MATHANDHYDR1115 | 83000 | 18 | 1 Number | Yes | Yes | [9 empty] | Model No: PT-30SP ¦ Capacity: 3000 Kgs ¦ Type: Heavy Duty ¦ Fork Length: 1150 mm ¦ Fork Width: 550 mm ¦ Wheel Material: PU / NYLON ¦ Approximate Weight: 80-85 Kg ¦ Packaging: Bubble Wrap, Wrapping Sheets & Straps ¦ Delivery Condition: Un-Assembled (DIY) ¦ Over all Length: 1350 mm ¦ Plate Thickness : 6mm ¦ Battery: 7.4/4 V/Ah ¦ Battery life: 40H ¦ Battery type: Lithium ¦ Display mode: L C D ¦ printer: Thermal | Hydraulic Hand Pallet Truck Weighing Scale with Printer Model PT-30SP | https://firebasestorage.googleapis.com/v0/b/machinery-dc573.appspot.com/o/images%2FUntitled%20design%20(1).jpg?alt=media&token=e2d7f044-0b8a-4829-af40-0b70a23e01c2 | https://www.pentagonmachines.com/machine/MATHANDHYDR1115 | 2026-02-22 16:44
PENTAGON FEEDING PUMP FOR RADIAL DRILL MACHINE Z3050x16/1 | Radial Drilling Machine | Pentagon | RADRLMCHPENT1054 | 37000 | 18 | 1 Set | Yes | Yes | Radial Drilling Machine Spare Part No.44 Pump | [8 empty] | Weight:: 2.75 kg | Feeding Pump in Radial Drill Machine Z3050x16/1 | https://firebasestorage.googleapis.com/v0/b/machinery-dc573.appspot.com/o/images%2FRadial%20Drill%20Pump.jpg?alt=media&token=bd0feebb-66e5-4162-aae5-cd5d1f8bc231 | https://www.pentagonmachines.com/machine/RADRLMCHPENT1054 | 2026-02-22 16:44
PENTAGON HYDRAULIC LOCKING -UNLOCKING PUMP - RADIAL Z3050 x 16/1 | Radial Drilling Machine | Pentagon | RADRLMCHPENT1055 | 38000 | 18 | 1 Set | Yes | Yes | [10 empty] | Hydraulic Locking and Unlocking PUMP - Radial Z3050 x 16/1 | https://firebasestorage.googleapis.com/v0/b/machinery-dc573.appspot.com/o/images%2FClamping%20Pump%20-%20Radial.JPG?alt=media&token=456c43a8-4990-4d08-833f-b2ffcb7c966b | https://www.pentagonmachines.com/machine/RADRLMCHPENT1055 | 2026-02-22 16:44
PENTAGON Heavy-duty 2 Ton Battery Operated Semi Electric Stacker Lifting height 1600mm Orange Model SE02-H | Material Handling | Pentagon | MATHANDPENT1116 | 205000 | 18 | 1 No | No | No | High quality maintenance free batteries, Quick charging time, Excellent stability, | [8 empty] | Type of Product: Semi-Electric Stacker ¦ Fork length: 1150 mm ¦ Lifting capacity: 2000 Kg ¦ Lifting height: 1600mm ¦ Battery: Exide battery 12V | PENTAGON Heavy-duty 2 Ton Battery Operated Semi Electric Stacker Lifting height 1600mm Orange Model SE02-H | https://firebasestorage.googleapis.com/v0/b/machinery-dc573.appspot.com/o/images%2FUntitled%20design%20(2).jpg?alt=media&token=cc22d331-62db-4f90-b021-fffbb9fca5ab | https://www.pentagonmachines.com/machine/MATHANDPENT1116 | 2026-02-22 16:44
Electromagnetic Switch / ON-OFF Switch AC 220V / 380 V ,10A Suitable For Bandsaw Machine BS712 / 912 | Machine Accessories | Pentagon | MCHACCELEC1689 | 3500 | 18 | 1 Nos | No | Yes | [7 empty] | Switch |  | Rated Voltage: : 400V ¦ Rated Current -15: 6A ¦ Rated Frequency: 50 / 60 Hz ¦ Degree of Protection: IP54 ¦ Model :: KJD-18 | Electromagnetic Switch / ON-OFF Switch AC 220V / 380 V ,10A Suitable For Bandsaw Machine BS712 / 912 | https://firebasestorage.googleapis.com/v0/b/machinery-dc573.appspot.com/o/images%2FPush-Button.jpg?alt=media&token=0fc2310f-0172-4258-9c70-d90fb2689413 | https://www.pentagonmachines.com/machine/MCHACCELEC1689 | 2026-02-22 16:44
Apex 2 Way Tilting and Swivel angle Vice Size 150mm (Apex 701) | Machine Accessories | Pentagon | MCHACCAPEX1690 | 27500 | 18 | 1 Nos | Yes | Yes | Fitted with Thrust Bearing for Smooth Movement. ¦ Body is made of grey cast iron ¦ High quality ACME steel screw ¦ Hardened & accurately ground jaws provided with ‘V’ groove . ¦ This vice can set up at any angle with positive locking. ¦ Upper angle base can incline from the horizontal position to the vertical position. ¦ The lower angle setting base can incline up to 45 Degree in both right & left directions. ¦ The entire unit may be swivelled on a base plate through 360 Degree ¦ Quick alignment to machines through longitudinal slot provided in base. ¦ Crank handle is made of unbreakable steel provided with a spring loaded mechanism providing positive grip. ¦ Supplied with Stopper for Fast Production. | [8 empty] | Width of jaws in mm: 150mm ¦ Opening of jaws in mm: 150mm ¦ Depth of jaws in mm: 52 ¦ Overall Height in mm: 260 ¦ Width Overall: 230 ¦ Overall Length in mm: 620 ¦ Base Tenon Slot in mm: 20 ¦ Weight in Kg. (Appro.): 56 ¦ Model No.: A701 | Apex 2 Way Tilting and Swivel angle Vice Size 150mm (Apex 701) | https://firebasestorage.googleapis.com/v0/b/machinery-dc573.appspot.com/o/images%2F2way-universal-tilting%20and%20swiveling.jpg?alt=media&token=be3ed9a1-6ee5-4d48-a3e6-111ca48c6255 | https://www.pentagonmachines.com/machine/MCHACCAPEX1690 | 2026-02-22 16:44
Apex 3 Way Universal Tilt and Swivel angle Vice Size 150mm (Apex 730) | Machine Accessories | Pentagon | MCHACCAPEX1691 | 42600 | 18 | 1 Nos | Yes | Yes | Fitted with Thrust Bearing for Smooth Movement. ¦ Body is made of grey cast iron ¦ High quality ACME steel screw ¦ Hardened & accurately ground jaws provided with ‘V’ groove . ¦ This vice can set up at any angle with positive locking. ¦ Upper angle base can incline from the horizontal position to the vertical position. ¦ The lower angle setting base can incline up to 45 Degree in both right & left directions. ¦ The entire unit may be swivelled on a base plate through 360 Degree ¦ Quick alignment to machines through longitudinal slot provided in base. ¦ Crank handle is made of unbreakable steel provided with a spring loaded mechanism providing positive grip. ¦ Supplied with Stopper for Fast Production. | [8 empty] | Width of jaws in mm: 150mm ¦ Opening of jaws in mm: 150mm ¦ Depth of jaws in mm: 52 ¦ Overall Height in mm: 280 ¦ Width Overall: 230 ¦ Overall Length in mm: 620 ¦ Base Tenon Slot in mm: 20 ¦ Weight in Kg. (Appro.): 65 ¦ Model No.: A730 | Apex 3 Way Universal Tilt and Swivel angle Vice Size 150mm (Apex 730) | https://firebasestorage.googleapis.com/v0/b/machinery-dc573.appspot.com/o/images%2FApex-3-Way-Vice.jpg?alt=media&token=ede5d07f-1227-414c-91c4-cf913d9ec86b | https://www.pentagonmachines.com/machine/MCHACCAPEX1691 | 2026-02-22 16:44
CRYSTAL Hardened and Ground V B lock with Clamp Pair Size (63 x 80 x 80) Model-AA1774 | Machine Accessories | Pentagon | MCHACCCRYS1692 | 4680 | 18 | 1 SET | Yes | Yes | [9 empty] | Type: Hardened & Ground V-Block With Clamp (Pair) ¦ Size in mm: 63 x 80 x 80 | CRYSTAL Hardened and Ground V B lock with Clamp Pair Size (63 x 80 x 80) Model-AA1774 | https://firebasestorage.googleapis.com/v0/b/machinery-dc573.appspot.com/o/images%2FV%20Block%20177%20series.jpeg?alt=media&token=72681868-7672-42a0-a073-55908ce72be4 | https://www.pentagonmachines.com/machine/MCHACCCRYS1692 | 2026-02-22 16:44
PENTAGON/ PANURGY Air Compressor - 2 HP 2 Stage 3 Phase Model : 2(T) | Pneumatic & Air Compressor | Pentagon | PNMTAIRCMPPENT1081 | 57200 | 18 | 1 NO | Yes | Yes | Construction Features ¦ Crankcase : The pressure tight crankcase is high grade iron. ¦ Crankshaft : Thoroughly well balanced crank pins with integral counter weights to ensure balanced and smooth operation ¦ Cylinders Precision bored and honed to give desired smooth finish to reduce friction, wear and tear, Cylinders are separated and detachable from crankcase for cleaning, inspection and servicing. ¦ Piston : They are matched for smooth and vibration free operation. short piston strokes and low piston speed reduce heat generation and decreases power losses. ¦ Valves : Valves open and close quickly which results in high efficiency, totally maintenance free. ¦ Fly Wheel Well balanced to ensure vibration free and smooth running of compressor and Cum Fan effective cooling Of the cylinders. | [8 empty] | Motor Power: 2 HP ¦ Type Of Compressor : Reciprocating Air Compressor ¦ No. of Cylinder: 65 x 2, 51 x1 ¦ Free Air Delivery: 7 ¦ Working Pressure: 12.5 Kg ¦ Air Receiver Tank: 200 | PENTAGON/ PANURGY Air Compressor - 2 HP 2 Stage 3 Phase Model : 2(T) | https://firebasestorage.googleapis.com/v0/b/machinery-dc573.appspot.com/o/images%2FHand%20Pallet%20Truck%20%E2%80%93%205%20Ton%20(C%20Channel%20Type)%20Type%20Manual%20Hand%20Pallet%20Truck%20(Hydraulic)%20Capacity%205000%20kg%20(5%20Ton)%20Frame%20C%20Channel%20heavy-duty%20construction%20(for%20increased%20rigidity%20and%20durability%20under%20h.jpg?alt=media&token=07e2ab4f-13b9-4162-8719-6576718658e0 | https://www.pentagonmachines.com/machine/PNMTAIRCMPPENT1081 | 2026-02-22 16:44
Luthra Brand Granite Surface Plate Size 2500 x 1500 x 200 Grade-0 | Machine Accessories | Pentagon | MCHACCLUTH1693 | 303500 | 18 | 1 Nos | Yes | Yes | Granite Surface Plates are manufactured using natural black granite stone, quarried from earth in its natural form. These precision granite surface plates are precision lapped to high standards of flatness to achieve accuracy and are used as bases for mounting sophisticated mechanical, electronic and optical gauging systems. Our quality inspectors and engineers put a strict vigilance at all the stages of the production procedure to ensure high quality surface plates. ¦ Some of the unique features of our granite surface plates are: Uniformity In Hardness Accurate Under Load Conditions Vibration Absorbent Easy To Clean Rust-Proof, Non-Corrosive Lower Coeffficient of Thermal Expansion Warp Resistant Low Porosity Non-Abrasive Non-Magnetic ¦ Uniformity In Hardness Accurate Under Load Conditions ,Vibration Absorbent ,Easy To Clean ,Rust-Proof, Non-Corrosive Lower ,Coeffficient of ,Thermal Expansion ,Warp Resistant ,Low Porosity ,Non-Abrasive ,Non-Magnetic ¦ Surface plates are strictly in compliance with international quality standards . | [6 empty] | Surface Plate ¦ Rexin Cover | Fabricated Stand with Leveling Screw (Std) (Rs 25500) | Size (in mm): 2500 x 1500 ¦ Thickness: 200 ¦ Material : Granite ¦ Surface Finish : Precision Lapped Surface Finish | Luthra Brand Granite Surface Plate Size 2500 x 1500 x 200 Grade-0 | https://firebasestorage.googleapis.com/v0/b/machinery-dc573.appspot.com/o/images%2FGranite%20Surface%20Plate.jpg?alt=media&token=dfedd688-4e5e-43c9-935f-57fc3866cdb4 | https://www.pentagonmachines.com/machine/MCHACCLUTH1693 | 2026-02-22 16:44
Anti Vibration Pad/Machine Mounting pad M16 X 125mm | Machine Accessories | Pentagon | MCHACCANTI1694 | 1500 | 18 | 1 Pcs | Yes | Yes | [10 empty] | Anti Vibration Pad/Machine Mounting pad M16 X 125mm |  | https://www.pentagonmachines.com/machine/MCHACCANTI1694 | 2026-02-22 16:44
1Ton Electric Chain Hoist 440V with 1Ton Motor Trolley 01S | Material Handling | Pentagon | MATHANDELEC1117 | 48000 | 18 | 1 No | Yes | No | [9 empty] | Lifting capacity: 1000 Kgs ¦ Lifting speed: 6.3 m/min ¦ Lifting height: 6 m ¦ Lifting motor catacity: 1.5 Kw ¦ Motor Phase: 3 Phase ¦ Voltage: 440V ¦ Wire: chain ¦ Model: 01S | 1Ton Electric Chain Hoist 440V with 1Ton Motor Trolley 01S | https://firebasestorage.googleapis.com/v0/b/machinery-dc573.appspot.com/o/images%2FElectric%20Chain%20Hoist%20440V.jpg?alt=media&token=a9c1a93b-adaa-4bd0-a5ff-f9bd1d72f68d | https://www.pentagonmachines.com/machine/MATHANDELEC1117 | 2026-02-22 16:44
2TonElectric Chain Hoist 440V with Motor Trolley 02S | Material Handling | Pentagon | MATHANDELEC1118 | 68800 | 18 | 1 No | Yes | No | [9 empty] | Model: 02S ¦ Lifting capacity: 2000 kgs ¦ Lifting speed: 6.3 m/min ¦ Lifting height: 6 m ¦ Lifting motor catacity: 3 kw ¦ Motor Phase: 3 Phase ¦ Voltage: 440V ¦ Wire: chain | 2TonElectric Chain Hoist 440V with Motor Trolley 02S | https://firebasestorage.googleapis.com/v0/b/machinery-dc573.appspot.com/o/images%2FElectric%20Chain%20Hoist%20440V.jpg?alt=media&token=a9c1a93b-adaa-4bd0-a5ff-f9bd1d72f68d | https://www.pentagonmachines.com/machine/MATHANDELEC1118 | 2026-02-22 16:44
Battery Operated Hydraulic Fully Electric Pallet Stand on type 2Ton BOPT-2FE | Material Handling | Pentagon | MATHANDELEC1119 | 402000 | 18 | 1 No | Yes | No | The handlebar is equipped with an emergency reverse switch, which makes the vehicle operation safer: ¦ The handlebar is equipped with an emergency reverse switch, which makes the vehicle operation safer: ¦ Emergency power off switch; ¦ Turtle-shaped slow driving switch; ¦ Stepless speed control; ¦ Spring adjustment structure balance wheel is wear-resistant and stable; ¦ AC motor, no need to replace carbon brushes, has good ramp starting performance, etc. ¦ The entire drive unit hasa small turning radius, and the wheel replacement and maintenance are simple and convenient; ¦ The motor has better dust and water resistance, making the brake and motor more durable and reliable; ¦ The standing pedal has a good shockabsorption effect, comfortable operation and not easy to fatigue ¦ Add lubricating nozzles and bushings to the rotating shaft to facilitate users to better maintain the vehicle; ¦ The sturdy steel shell is easy and simple to open,easy to maintain and repair. | [8 empty] | Type of Product: Battery Operated Pallet Truck ¦ Model: BOPT-2FE ¦ Driving Model : stand on type ¦ Wheel size : 250x80 / 80x70 ¦ Lifting height: 200mm ¦ Lowered Height: 85mm ¦ Fork width: 550mm ¦ Fork face length: 1200mm ¦ Drive motor power: 1.5kw ¦ lifting motor power: 2.2kw ¦ Battery: 24v/ 120AH | Battery Operated Hydraulic Fully Electric Pallet Stand on type 2Ton BOPT-2FE | https://firebasestorage.googleapis.com/v0/b/machinery-dc573.appspot.com/o/images%2FBattery%20Operated%20Hydraulic%20Fully%20Electric%20Pallet2.jpg?alt=media&token=a49f12e3-b653-4605-baa8-4aa7803cf827 | https://www.pentagonmachines.com/machine/MATHANDELEC1119 | 2026-02-22 16:44
PENTAGON Brand Manual Forklift Stacker model PT02X3 with max lifting capacity 2000 Kgs and lifting height 3meter | Material Handling | Pentagon | MATHANDPENT1120 | 98300 | 18 | 1 No | Yes | Yes | Features: Steel material. Sturdy, compact enough, easy to operation. Smooth performance, exceptional durability. Lifting function operated by foot and hand controls. | [8 empty] | Type of Product: Manual Forklift Stacker ¦ Capacity: 2000 Kgs ¦ Fork Length: 800 mm ¦ Front Wheel: ?180*50 mm and 90*50 mm ¦ Max. Lifting Height: 3 Meter/ 3000 mm ¦ Material Grade: Q235B ¦ I Beam: 12# ¦ Over all width: 745 mm ¦ Self weight: 240-260 Kgs | PENTAGON Brand Manual Forklift Stacker model PT02X3 with max lifting capacity 2000 Kgs and lifting height 3meter | https://firebasestorage.googleapis.com/v0/b/machinery-dc573.appspot.com/o/images%2FForklift%20Stacker.jpg?alt=media&token=0e29606d-5d82-442e-b320-994b37542ce5 | https://www.pentagonmachines.com/machine/MATHANDPENT1120 | 2026-02-22 16:44
PENTAGON Heavy duty 2 Ton Semi Electric Stacker with Battery Operated Lifting height 3000mm Model SE2.3-H | Material Handling | Pentagon | MATHANDPENT1121 | 265000 | 18 | 1 No | No | No | High quality maintenance free batteries, Quick charging time, Excellent stability, | [8 empty] | Type of Product: Semi-Electric Stacker ¦ Fork length: 1150 mm ¦ Lifting capacity: 2000 Kg ¦ Lifting height: 3000mm ¦ Battery: Exide battery 12V | PENTAGON Heavy duty 2 Ton Semi Electric Stacker with Battery Operated Lifting height 3000mm Model SE2.3-H | https://firebasestorage.googleapis.com/v0/b/machinery-dc573.appspot.com/o/images%2FUntitled%20design%20(2).jpg?alt=media&token=cc22d331-62db-4f90-b021-fffbb9fca5ab | https://www.pentagonmachines.com/machine/MATHANDPENT1121 | 2026-02-22 16:44
PENTAGON Wood Circular Saw Machine Size 12 " with standard accessories | Wood Machinery | Pentagon | WOODMACHPENT1104 | 98000 | 18 | 1 Nos | Yes | Yes | Heavy duty frame structure and strong supports assure perfect stability | [7 empty] | Suitable Electrical motor V Belt switch with fitting (Rs 8700) | Cutter: 12" ¦ Motor Power: 3 HP ¦ Tilting Table : 45 digrees ¦ Weight: 250 kgs. | PENTAGON Wood Circular Saw Machine Size 12 " with standard accessories | https://firebasestorage.googleapis.com/v0/b/machinery-dc573.appspot.com/o/images%2FCircular%20saw%2012inch.jpg?alt=media&token=c233c496-e1f0-45bf-8705-c75aa50d44f8 | https://www.pentagonmachines.com/machine/WOODMACHPENT1104 | 2026-02-22 16:44
PENTAGON Hydraulic 2 Axes CNC Control(X, Y) Press brake model KCN-30032 mm with motorized back gauge with ball screw supported motion along with CNC control system TP10S and with complete all std accessories | Sheet Metal Machinery | Pentagon | SHTMETPENT1285 | 3775000 | 18 | 1 Set | Yes | Yes | The main frames are constructed from stress relieved solid steel to prevent distortion during the bending process and under extreme continuous loads ¦ Hydraulic / Mechanical ram, synchronized positive stop design, ram stroke controlled by precision mechanical nut depth stops built into each cylinder ¦ Parallelism is ensured by torsion bar structure ¦ Segmented heavy duty 86° offset top punch and whole one die block ¦ Quick action top punch tool holder system with wedge type adjustment ¦ Multi vee ('V') bottom die is made from one piece solid die block design ¦ Power operated ball screw back gauge with quality support fingers ¦ Front sheet supports enabling a wide range of material sizes to be aligned ¦ Integrated quality Rexroth hydraulic system ¦ Material selection bending charts mounted on front beam for easy access ¦ Front sheet support arms ¦ TP10S CNC display ram Y and backgauge X movement ¦ Emergency stop buttons conveniently located on control panel and foot control ¦ Foot pedal control ¦ Metal constructed safety side guarding machine | [6 empty] | PENTAGON Hydraulic 2 Axes CNC Control(X, Y) Press brake model KCN-30032 mm with motorized back gauge with ball screw supported motion along with NC control system TP10S and with complete all std accessories ¦ Electrical System Schneider ¦ Hydraulic System Rexroth ¦ TP10S CNC system ¦ Gear Pump Shanghai Maoxin ¦ Motors Chinese Famous Brand ¦ Seals Japan Valqua |  | Machine model: KCN-30032 ¦ Nominal pressure (kN): 3000 ¦ Workbench length (mm): 3200 ¦ Distance between columns (mm): 2600 ¦ Throat depth (mm): 400 mm ¦ Slider stroke (mm): 250 mm ¦ Main motor power (kw): 22 Kw ¦ Max. Shut Height (mm): 590 mm ¦ Strokes per min: 3 ¦ Down Speed: 80 mm/s ¦ Pressing Speed: 8 mm/s ¦ Return Speed: 80 mm/s ¦ Control axes: X+Y ¦ X axes Stroke: 500 mm ¦ X axes Speed: 300 mm/s ¦ Backgauge Stoppers: 3 ¦ Weight of machine: 16000 Kgs ¦ Packing Size (LXWXH in mm): 3700x2150x3150mm | PENTAGON Hydraulic 2 Axes CNC Control(X, Y) Press brake model KCN-30032 mm with motorized back gauge with ball screw supported motion along with CNC control system TP10S and with complete all std accessories | https://firebasestorage.googleapis.com/v0/b/machinery-dc573.appspot.com/o/images%2FNC%20Press%20Brake.jpg?alt=media&token=401c3823-5bf5-4621-a629-6b7b27acc720 | https://www.pentagonmachines.com/machine/SHTMETPENT1285 | 2026-02-22 16:44
CRYSTAL Magnetic V Block Model AA-1801S with 4" 100 X 70 X 95 | Machine Accessories | Pentagon | MCHACCCRYS1695 | 10030 | 18 | 1 SET | Yes | Yes | [9 empty] | Clamping Range (0D): 5-65 mm ¦ Pull: 100 Kg ¦ No of Carbide Strips: 8 ¦ Model: AA-1801S | CRYSTAL Magnetic V Block Model AA-1801S with 4" 100 X 70 X 95 | https://firebasestorage.googleapis.com/v0/b/machinery-dc573.appspot.com/o/images%2Fv%20block.jpeg?alt=media&token=fdc143ef-74a9-4749-a994-0b052fff9dbc | https://www.pentagonmachines.com/machine/MCHACCCRYS1695 | 2026-02-22 16:44
CRYSTAL Magnetic Carbide V Block Model AA-1801C with 4" 100 X 70 X 95 | Machine Accessories | Pentagon | MCHACCCRYS1696 | 22760 | 18 | 1 SET | Yes | Yes | [9 empty] | Clamping Range (0D): 5-65 mm ¦ Pull: 100 Kg ¦ No of Carbide Strips: 8 ¦ Model: AA-1801C | CRYSTAL Magnetic Carbide V Block Model AA-1801C with 4" 100 X 70 X 95 | https://firebasestorage.googleapis.com/v0/b/machinery-dc573.appspot.com/o/images%2Fv%20block.jpeg?alt=media&token=fdc143ef-74a9-4749-a994-0b052fff9dbc | https://www.pentagonmachines.com/machine/MCHACCCRYS1696 | 2026-02-22 16:44
PENTAGON Vertical Bandsaw Machine 200-Rpm With Motor And Pulley & V-Belt, Model no.: 24Mb With Standard Accessories Mentioned | Metal Cutting & Sawing | Pentagon | MECUTSAWPENT1059 | 205000 | 18 | 1 Set | Yes | Yes | Blade moves in a continuous vertical loop, allowing for controlled and intricate cuts. ¦ The work table can often be tilted (typically up to 45°) for making bevel or angled cuts. ¦ Cutting metal, wood, plastic, and other materials ¦ Flat surface on which the workpiece is placed and moved. ¦ Ensures operator safety by covering moving parts and providing quick shut-off ¦ Keeps the blade cool and lubricated during metal cutting to extend blade life. | [8 empty] | Machine model: 24-MB ¦ Cutting capacity: 300 x 580mm ¦ Blade size: 4420 x 25 x .9 mm ¦ Power Supply: 415V-50Hz-3Phase ¦ Motor Power: 5HP 1440 rpm ¦ Diameter of Saw Wheels: 600 x 35 mm ¦ Size of the Table: 600 x 600 mm ¦ Max. Throat Capacity: 580 mm ¦ Max Speed of Blade: 200 rpm ¦ Height of Table from Base: 900 mm ¦ Machine Overall Size (LxBxH): 1219 x 762 x 2030 mm ¦ V-Belt Size: B-96 (2 Nos) | PENTAGON Vertical Bandsaw Machine 200-Rpm With Motor And Pulley & V-Belt, Model no.: 24Mb With Standard Accessories Mentioned | https://firebasestorage.googleapis.com/v0/b/machinery-dc573.appspot.com/o/images%2FVertical%20band%20Saw.jpg?alt=media&token=63863ba7-8b5a-4c34-a67f-f596a4237df2 | https://www.pentagonmachines.com/machine/MECUTSAWPENT1059 | 2026-02-22 16:44
PENTAGON Abrasive Belt Grinder Machine with 3HP 3Phase Motor | Grinding Machines | Pentagon | GRINDMACPENT1250 | 78000 | 18 | 1 Set | Yes | Yes | Versatile machine generally requested for Forge Shops, Press Shops, Ferrous & non Ferrous Foundries, Fabrication Shops, Engineering Industries, Plastic & Glass Industries, Rubber & Leather Industries and Wood Industries. ¦ Rate of material removal is optimum. Excellent ground finish obtained. ¦ High rate of production. ¦ Use of best quality stamping and die-cast rotors. ¦ Dynamically Balanced rotor minimize vibrations and ensure smooth running. ¦ Telescopic tendering arm for belt tensioning. ¦ Construction of the machines are made sturdy and robust to offer vibration free performance. .Machine provided with one no. Abrasive Belt, Serrated Rubber Contact Wheel , Rotary Switch /Starter and Safety Belt Guard. ¦ Machines available in two models i.e. Single ended and Double ended with Bench or Pedestal type. ¦ All machines are subject to rigid quality control tests. ¦ Machines of different voltage and different frequency can be supplied against specific orders. ¦ All machines carry warranty (except Ball Bearings) against any manufacturing defect as per the warranty terms prevailing of the manufacturer.. ¦ No warranty for wear and tear items. ¦ Combination Machines with Polishing Spindle on one side and Belt Assembly on other side. | [6 empty] | Serrated Rubber Wheel With Abrasive Belt and Belt Assembly ¦ Rotary Switch. | Rubber Serrated Wheel -Size 250 x 50 MM (Rs 3500) | Model: PABG-2x8 ¦ TYPE: Combination - Bench ¦ RUBBER WHEEL SIZE (MM): 250 X 50 MM ¦ BELT SIZE (MM): 50 X 2000 MM ¦ MOTOR POWER: 3 HP ¦ NO. OF BALL BEARINGS: 2 Nos. ¦ VOLTAGE: 415 V ¦ PHASE: 3 ¦ R P M : 2800 | PENTAGON Abrasive Belt Grinder Machine with 3HP 3Phase Motor | https://firebasestorage.googleapis.com/v0/b/machinery-dc573.appspot.com/o/images%2FBelt%20Sander%20Machine.jpg?alt=media&token=123bfed5-a426-4b8e-9702-1f5ba04e05e5 | https://www.pentagonmachines.com/machine/GRINDMACPENT1250 | 2026-02-22 16:44
DELOS Brand single Linear Scale Size 1200 mm with 0.001 mm resolution with sensor, connecting cable 3000 mm, scale cover, fitting screws and side covers | DRO & Linear Scale | Pentagon | DROLISCLDELO1146 | 22000 | 18 | 1 Set | Yes | Yes | Package Include : ¦ Linear Scale Size 1200mm | [9 empty] | DELOS Brand single Linear Scale Size 1200 mm with 0.001 mm resolution with sensor, connecting cable 3000 mm, scale cover, fitting screws and side covers | https://firebasestorage.googleapis.com/v0/b/machinery-dc573.appspot.com/o/images%2FSINO_Scales.jpg?alt=media&token=6fbbc486-087d-4443-b2ff-d210bcb07a79 | https://www.pentagonmachines.com/machine/DROLISCLDELO1146 | 2026-02-22 16:44
Spare Parts Radial Drilling Machine Z3050x16/1 Teeth Clutch for Auto feed | Radial Drilling Machine | Pentagon | RADRLMCHSPAR1056 | 14900 | 18 | 1 Set | Yes | Yes | [10 empty] | Spare Parts Radial Drilling Machine Z3050x16/1 Teeth Clutch for Auto feed | https://firebasestorage.googleapis.com/v0/b/machinery-dc573.appspot.com/o/images%2FTeeth%20clutch%20all.jpg?alt=media&token=63dcadf4-6ad5-4584-948a-7b91fa4f2915 | https://www.pentagonmachines.com/machine/RADRLMCHSPAR1056 | 2026-02-22 16:44
PENTAGON Hydraulic 2 Axes CNC Control(X, Y) Press brake model KCN-20032 mm with motorized back gauge with ball screw supported motion along with CNC control system TP10S and with complete all std accessories | Sheet Metal Machinery | Pentagon | SHTMETPENT1286 | 2775000 | 18 | 1 Set | Yes | Yes | The main frames are constructed from stress relieved solid steel to prevent distortion during the bending process and under extreme continuous loads ¦ Hydraulic / Mechanical ram, synchronized positive stop design, ram stroke controlled by precision mechanical nut depth stops built into each cylinder ¦ Parallelism is ensured by torsion bar structure ¦ Segmented heavy duty 86° offset top punch and whole one die block ¦ Quick action top punch tool holder system with wedge type adjustment ¦ Multi vee ('V') bottom die is made from one piece solid die block design ¦ Power operated ball screw back gauge with quality support fingers ¦ Front sheet supports enabling a wide range of material sizes to be aligned ¦ Integrated quality Rexroth hydraulic system ¦ Material selection bending charts mounted on front beam for easy access ¦ Front sheet support arms ¦ TP10S CNC display ram Y and backgauge X movement ¦ Emergency stop buttons conveniently located on control panel and foot control ¦ Foot pedal control ¦ Metal constructed safety side guarding machine | [6 empty] | PENTAGON Hydraulic 2 Axes CNC Control(X, Y) Press brake model KCN-20032 mm with motorized back gauge with ball screw supported motion along with NC control system TP10S and with complete all std accessories ¦ Electrical System Schneider ¦ Hydraulic System Rexroth ¦ TP10S CNC system ¦ Gear Pump Shanghai Maoxin ¦ Motors Chinese Famous Brand ¦ Seals Japan Valqua |  | Machine model: KCN-20032 ¦ Nominal pressure (kN): 2000 ¦ Workbench length (mm): 3200 ¦ Distance between columns (mm): 2600 ¦ Throat depth (mm): 400 mm ¦ Slider stroke (mm): 250 mm ¦ Main motor power (kw): 15 Kw ¦ Max. Shut Height (mm): 590 mm ¦ Strokes per min: 3 ¦ Down Speed: 80 mm/s ¦ Pressing Speed: 8 mm/s ¦ Return Speed: 80 mm/s ¦ Control axes: X+Y ¦ X axes Stroke: 500 mm ¦ X axes Speed: 300 mm/s ¦ Backgauge Stoppers: 3 ¦ Weight of machine: 12500 Kgs ¦ Packing Size (LXWXH in mm): 3700x2150x3150mm | PENTAGON Hydraulic 2 Axes CNC Control(X, Y) Press brake model KCN-20032 mm with motorized back gauge with ball screw supported motion along with CNC control system TP10S and with complete all std accessories | https://firebasestorage.googleapis.com/v0/b/machinery-dc573.appspot.com/o/images%2FNC%20Press%20Brake.jpg?alt=media&token=401c3823-5bf5-4621-a629-6b7b27acc720 | https://www.pentagonmachines.com/machine/SHTMETPENT1286 | 2026-02-22 16:44
PENTAGON Brand ZNC EDM Electric Spark Discharge Machine model PDM5030 With all Standard accessories | ZNC & Wirecut EDM | Pentagon | ZNCWEDMPENT1024 | 965000 | 18 | 1 Set | Yes | Yes | NC controlled Z axis feed ¦ Compact design for small part machining ¦ Rigid machine base ¦ Linear scales in all axes to ensure constant precision ¦ Separate dielectric reservoir ¦ Low-maintenance and high efficiency ¦ DC servo-drive for precise control and system stability ¦ Anti-carbon automatically detection circuit ¦ 10- stage program to finish one time from rough to precise ¦ Easy-to-learn operation ¦ Direct parameter input and adjustment at the control panel ¦ Translating between Chinese and English,metric and imperial ¦ Machining parameters for specific operations can be stored ¦ Fire prevention and liquid level control automatically ¦ Different discharge system as optional ¦ CE safety standard of power box | [6 empty] | Machine Body ¦ Electric Cabinet ¦ Drill Chuck ¦ Chuck Handle ¦ Electrode Handle ¦ Electrode press plate ¦ Water Tank ¦ Voltage:3 phase 380v 50HZ(If you need other voltage ,please tell me in advance) | Orbital Head (Rs 46000) ¦ Magnetic Chuck (Rs 32000) | Model: PDM5030 ¦ Worktable Size: 510×310 mm ¦ X axis Travel: 300 mm ¦ Y axis Travel: 200 mm ¦ Z axis Travel: 275 mm ¦ Distance between Electrode&Workta ble: 510 mm ¦ Max. Workpiece Weight: 400 Kgs ¦ Max. Electrode Weight: 50 Kgs ¦ Work Tank Type: Double Door ¦ Dielectric System: 260 liter ¦ Filtration System: 10 micron paper filter 1 No. ¦ Guideways: Roller bearing / LM Guide ways ¦ Machine Weight: 1100 kgs ¦ Machine Dimension: 1100×1200× 2040 mm | PENTAGON Brand ZNC EDM Electric Spark Discharge Machine model PDM5030 With all Standard accessories | https://firebasestorage.googleapis.com/v0/b/machinery-dc573.appspot.com/o/images%2FEDM_PD250.jpg?alt=media&token=0d292928-7c8d-4a59-aa82-1b2c784a357b | https://www.pentagonmachines.com/machine/ZNCWEDMPENT1024 | 2026-02-22 16:44
PENTAGON high speed precision high speed lathe machine model C6266Cx1500 with Brake, coolant pump, machine lamp, 3 jaw and 4 jaw chuck, face plate, steady rest, follow rest and with other mentioned standard accessories | Lathe Machine | Pentagon | LATHEPENT1280 | 1465000 | 18 | 1 Set | Yes | Yes | The Surface of the Bed-ways is Supersonic Frequency Hardened and Precision Grinding ¦ Headstock Gears Precisely Ground and Hardened to reduce noise ¦ Integrated Stand keep the machine in high work rigidity | [6 empty] | 3 and 4 Jaw Chuck ¦ Face Plate ¦ Steady and Follow Rest ¦ Coolant System ¦ Longitudinal Touch Stop ¦ Foot Brake ¦ One Set Tools & Tool box ¦ Oil Gun ¦ Thread Cutting Dial ¦ Work Lamp ¦ Full Length Splash Gaurd ¦ Paddings ¦ Dead Center and Center Sleeve ¦ Operation Manual Packing List and Test Certificate | DRO with X and Z linear scales and fitting (Rs 23600) | Model: C6266Fx1500 ¦ Max. swing over bed (mm): 660 ¦ Max. swing over carriage (mm): 400 ¦ Max. swing in gap width (mm): 830x210 ¦ Admit between centers: 1500 mm ¦ Spindle hole: 104 mm ¦ Spindle nose: DB ¦ Inner Taper of spindle nose: 90(1:20) ¦ Spindle speeds (Number): 10-1400 RPM (24 Steps) ¦ Metric threads range(Kinds): 1-192 (44 Kinds)mm ¦ Inch threads range (Kinds): 1/2-24 (28 Kinds)tpi ¦ Module threads range (Kinds): 0.25-48 (39 Kinds)mm ¦ Cross slide travel: 320 mm ¦ Taper of tailstock sleeve: MT5 ¦ Dia. of tailstock sleeve: 75 mm ¦ Travel of tailstock sleeve: 150 mm ¦ Main motor power: 7.5 KW ¦ Packing size (L*W*H) (mm): 3168*1130*1392 mm ¦ Net Weight/Gross Weight: 2150/2492 Kgs | PENTAGON high speed precision high speed lathe machine model C6266Cx1500 with Brake, coolant pump, machine lamp, 3 jaw and 4 jaw chuck, face plate, steady rest, follow rest and with other mentioned standard accessories | https://firebasestorage.googleapis.com/v0/b/machinery-dc573.appspot.com/o/images%2FCH62_Series_Web.jpg?alt=media&token=bda481f2-8b8a-4403-9760-4e3f4c7486db | https://www.pentagonmachines.com/machine/LATHEPENT1280 | 2026-02-22 16:44
Pentagon Brand Hydraulic Lift Table Truck Model: PTT1000X1700H Max weight lifting capacity 1000 Kgs Table Size 1000*500*55 mm max Lift height 1000 mm | Material Handling | Pentagon | MATHANDPENT1122 | 91000 | 18 | 1 No | Yes | Yes | Manual type hydraulic lifting platform truck is used for high altitude operation and maintenance of lifting machinery and equipment, the product has a solid structure, flexible movement, stable lifting, convenient operation, large load capacity ¦ Enables operators to quickly and easily, loading or unloading handling box parts, no operator lifting, bending, or reach out, l work table hydraulic cylinder only by one foot, convenient to take goods ¦ Steady quality manual hydraulic lifting platform vehicle load range 150kg~1000kg manual hydraulic lifting platform vehicle features pedal rod linkage hydraulic system of lifting platform to the required position ¦ Overload protection device is a pressure limiting valve automatic control in a limited range of vehicle load, in order to protect the body and user all safety wheels with polyurethane materials, anti noise ¦ Widely used in machinery manufacturing, aerospace, medical and health, logistics and distribution, warehousing supermarkets, cars, food, railway, petrochemical, textile and other industries ¦ Enables operators to quickly and easily, loading or unloading handling box parts, no operator lifting, bending, or reach out, work table hydraulic cylinder only by one foot, convenient to take goods | [8 empty] | Type of Product: Hydraulic Lift Table Truck Model: PT1000A ¦ Max weight lifting capacity: 1000 kgs ¦ Table size: 1000*500*55 mm ¦ Min. Height: 415 mm ¦ Max Lifting height: 1000 mm ¦ Wheel Size: dia 150*50 mm ¦ Oil Pump type: Integral pumps | Pentagon Brand Hydraulic Lift Table Truck Model: PTT1000X100H Max weight lifting capacity 1000 Kgs Table Size 1000*500*55 mm max Lift height 1700 mm | https://firebasestorage.googleapis.com/v0/b/machinery-dc573.appspot.com/o/images%2FPENTAGON%20Hydraulic%20Lift%20Table%20Truck.jpg?alt=media&token=4d0d474c-aa30-4777-b8ab-114345fca37c | https://www.pentagonmachines.com/machine/MATHANDPENT1122 | 2026-02-22 16:44
Crystal Round Permanent Magnetic Chuck Dia 200 X 65mm with radial holes Model AA-15916 | Machine Accessories | Pentagon | MCHACCCRYS1697 | 19440 | 18 | 1 Nos | Yes | Yes | Suitable to hold thin & small jobs | [8 empty] | Size (in mm): 200 x 65mm ¦ Pole Pitch: 16 mm ¦ Model / Cat No.: AA-15916 ¦ Diameter (Dia): 200 mm ¦ Height / Thickness: 65mm ¦ Series: Radial poles, Series AA-159 | Crystal Round Permanent Magnetic Chuck Dia 200 X 65mm with radial holes Model AA-15916 | https://firebasestorage.googleapis.com/v0/b/machinery-dc573.appspot.com/o/images%2FUntitled%20(700%20x%20900%20px)%20(4).jpg?alt=media&token=622918ff-45df-478c-9510-e0bd355152c4 | https://www.pentagonmachines.com/machine/MCHACCCRYS1697 | 2026-02-22 16:44
PENTAGON Fully Automatic PLC display CNC Double Column Metal Cutting Band Saw Machine Model GZK4228 with Max Cutting dia capacity 280 mm round | Metal Cutting & Sawing | Pentagon | MECUTSAWPENT1060 | 780000 | 18 | 1 Set | Yes | Yes | Fully Automatic Operation ¦ Automated bar feeding, length setting, vice clamping, cutting cycle, and return ¦ Suitable for continuous/batch operations with minimal operator intervention ¦ Double-Column Structure ¦ Increases frame rigidity and cutting stability ¦ Reduces deflection for improved blade life and cutting accuracy ¦ Hydraulic Vice Clamping ¦ Secure and consistent clamping of workpieces during operation ¦ Adjustable pressure for various material types ¦ PLC Control System ¦ Programmable cutting lengths and quantities ¦ Human-Machine Interface (HMI) for easy setup and operation ¦ CNC-compatible in some variants for enhanced automation ¦ Blade Tensioning ¦ Manual or optional hydraulic blade tension system ¦ Ensures optimal blade tension to reduce wear and improve cutting precision ¦ Coolant System ¦ Integrated flood coolant with chip brush ¦ Extends blade life and improves cut surface quality ¦ Safety Features ¦ mergency stop, blade break sensor, and automatic shut-off ¦ Protective guards and safety interlocks | [6 empty] | Saw Blade ¦ Hydraulic Clamping System ¦ Hydraulic Power Unit ¦ Coolant System ¦ Chip Brush / Chip Removal System ¦ PLC Control Panel ¦ Material Feeding Roller Table ¦ Safety Guards ¦ Work Light ¦ Tool Kit |  | Machine model: GZK4228 ¦ Cutting capacity: 280 mm ¦ Blade size: 3505 × 27 × 0.9 mm ¦ Blade speed: 27 / 45 / 69 m/min ¦ Motor hydraulic: 3 Kw ¦ Motor Coolant pump: 0.04 Kw ¦ Motor Workpiece claamping: 0.75 Kw ¦ Feeding stroke: 500 mm Per stroke ¦ Cutting Tolerance: ±0.2 mm (repeatable) ¦ Machine Dimensions (approx.): 2100 × 2000 × 1500 mm ¦ Net Weight: 1500–1800 kg (varies by configuration) | PENTAGON Fully Automatic PLC display CNC Double Column Metal Cutting Band Saw Machine Model GZK4228 with Max Cutting dia capacity 280 mm round | https://firebasestorage.googleapis.com/v0/b/machinery-dc573.appspot.com/o/images%2FFully%20Auto_Bandsaw_Double%20Column_2.jpg?alt=media&token=6f6f7ca3-6790-46b6-b8c6-f1317b923c73 | https://www.pentagonmachines.com/machine/MECUTSAWPENT1060 | 2026-02-22 16:44
Apex Shaper Swivel base machine Vice Model 702 and jaw opening 300 mm jaw width with handle | Machine Accessories | Pentagon | MCHACCAPEX1698 | 63708 | 18 | 1 Set | Yes | No | All surfaces are precision ground and the bed is flame hardened Spherical segment allows for all directional alignment When clamping, a downward pressure of 1kg is exerted by the movable jaw for every 2kg of clamping pressure, preventing the work piece from tilting Bearing thrust collar cuts friction and increases clamping pressure Swivel base is graduated to 360º | [6 empty] | Apex Shaper Swivel base machine Vice Model 702 and jaw opening 300 mm jaw width ¦ Handle ¦ 360 degree Swivel base |  | Model : 702-300 ¦ Size in Inches: 12" ¦ Width of Jaws (in mm): 300 mm ¦ Opening of Jaws: 350 mm ¦ Depth of Jaws: 75 mm ¦ Length Overall : 870 mm ¦ Width Overall : 375 mm ¦ Height Overall : 230 mm ¦ Weight (app. in Kgs: 140 kg | Apex Shaper Swivel base machine Vice Model 702 and jaw opening 300 mm jaw width with handle | https://firebasestorage.googleapis.com/v0/b/machinery-dc573.appspot.com/o/images%2Fapex%20shaper%20machine%20vice01.jpg?alt=media&token=a77e0450-9c5a-4619-9109-95c53040b993 | https://www.pentagonmachines.com/machine/MCHACCAPEX1698 | 2026-02-22 16:44
Apex Shaper machine Vice Model 702P and jaw opening 300 mm jaw width with handle | Machine Accessories | Pentagon | MCHACCAPEX1699 | 45723 | 18 | 1 Set | Yes | No | [7 empty] | Apex Shaper machine Vice Model 702P and jaw opening 300 mm jaw width ¦ Handle |  | Model : 702P-300 ¦ Size in Inches: 12" ¦ Width of Jaws: 300 mm ¦ Opening of Jaws : 350 mm ¦ Depth of Jaws: 75 mm ¦ Length Overall: 810mm ¦ Width Overall : 365 mm ¦ Height Overall : 175 mm ¦ Weight (app. in Kgs: 100 kg | Apex Shaper machine Vice Model 702P and jaw opening 300 mm jaw width with handle | https://firebasestorage.googleapis.com/v0/b/machinery-dc573.appspot.com/o/images%2Fapex%20shaper%20machine%20vice01.jpg?alt=media&token=a77e0450-9c5a-4619-9109-95c53040b993 | https://www.pentagonmachines.com/machine/MCHACCAPEX1699 | 2026-02-22 16:44
PENTAGON Fully Automatic PLC display CNC Double Column Metal Cutting Band Saw Machine Model GZK4232 with Max Cutting dia capacity 320 mm round | Metal Cutting & Sawing | Pentagon | MECUTSAWPENT1061 | 915000 | 18 | 1 Set | Yes | Yes | Fully Automatic Operation ¦ Automated bar feeding, length setting, vice clamping, cutting cycle, and return ¦ Suitable for continuous/batch operations with minimal operator intervention ¦ Double-Column Structure ¦ Increases frame rigidity and cutting stability ¦ Reduces deflection for improved blade life and cutting accuracy ¦ Hydraulic Vice Clamping ¦ Secure and consistent clamping of workpieces during operation ¦ Adjustable pressure for various material types ¦ PLC Control System ¦ Programmable cutting lengths and quantities ¦ Human-Machine Interface (HMI) for easy setup and operation ¦ CNC-compatible in some variants for enhanced automation ¦ Blade Tensioning ¦ Manual or optional hydraulic blade tension system ¦ Ensures optimal blade tension to reduce wear and improve cutting precision ¦ Coolant System ¦ Integrated flood coolant with chip brush ¦ Extends blade life and improves cut surface quality ¦ Safety Features ¦ mergency stop, blade break sensor, and automatic shut-off ¦ Protective guards and safety interlocks | [6 empty] | Saw Blade ¦ Hydraulic Clamping System ¦ Hydraulic Power Unit ¦ Coolant System ¦ Chip Brush / Chip Removal System ¦ PLC Control Panel ¦ Material Feeding Roller Table ¦ Safety Guards ¦ Work Light ¦ Tool Kit |  | Machine model: GZK4232 ¦ Cutting capacity: 320 mm ¦ Blade size: 4115×34×1.1 mm ¦ Blade speed: 27 / 45 / 69 m/min ¦ Motor hydraulic: 3 Kw ¦ Motor Coolant pump: 0.04 Kw ¦ Motor Workpiece claamping: 0.75 Kw ¦ Feeding stroke: 500 mm Per stroke ¦ Cutting Tolerance: ±0.2 mm (repeatable) ¦ Machine Dimensions (approx.): 2000×2500×1500 mm ¦ Net Weight: 1500–1800 kg (varies by configuration) | PENTAGON Fully Automatic PLC display CNC Double Column Metal Cutting Band Saw Machine Model GZK4232 with Max Cutting dia capacity 320 mm round | https://firebasestorage.googleapis.com/v0/b/machinery-dc573.appspot.com/o/images%2FFully%20Auto_Bandsaw_Double%20Column_2.jpg?alt=media&token=6f6f7ca3-6790-46b6-b8c6-f1317b923c73 | https://www.pentagonmachines.com/machine/MECUTSAWPENT1061 | 2026-02-22 16:44
Cylinder For Hydraulic Bandsaw Machine 200 | Machine Accessories | Pentagon | MCHACCCYLI1700 | 6800 | 18 | 1 Nos | No | No | [10 empty] | Cylinder For Hydraulic Bandsaw Machine 200 | https://firebasestorage.googleapis.com/v0/b/machinery-dc573.appspot.com/o/images%2FHydraulic%20Cylinder.jpg?alt=media&token=bfb78dd1-81b9-4a89-b9ea-3e118af093ee | https://www.pentagonmachines.com/machine/MCHACCCYLI1700 | 2026-02-22 16:44
INSIZE Digital Point Micrometre 3530-25 Digital (0-25 mm) | Testing & Measuring | Pentagon | TSTMESRINSI1040 | 13000 | 18 | 1 Pcs | Yes | Yes | Data output :- 0-25MM/0-1" ¦ 'A' LC: 0.001MM ¦ Resolution 0.001mm/0.00005 ¦ IP65 dust/waterproof ¦ rechargeable lithium battery | [9 empty] | INSIZE Digital Point Micrometre 3530-25 Digital (0-25 mm) | https://firebasestorage.googleapis.com/v0/b/machinery-dc573.appspot.com/o/images%2FScreenshot%202025-10-29%20110332.png?alt=media&token=e03214c1-f526-4d0f-b094-456e763062f5 | https://www.pentagonmachines.com/machine/TSTMESRINSI1040 | 2026-02-22 16:44
CRYSTAL Heavy Duty Electro magnetic chuck Fine pitch (Longitudinal) size 600x300 mm with pole pitch 4+1 mm | Machine Accessories | Pentagon | MCHACCCRYS1701 | 68340 | 18 | 1 Nos | Yes | Yes | Holding device for surface grinding machine, Tools & cutter grinder Spark erosion machines ¦ Fine Pitch (4 + 1) makes it suitable to hold very thin & small job ¦ The working face & bottom face is perfectly parallel ¦ Poles individually magnetized for full loading power ¦ Suitable to hold thin & small jobs ¦ Bottom plate has suitable extension to clamp on table. ¦ Easy operated ON - OFF lever | [8 empty] | Size (in mm): 600x300 mm ¦ Pole Pitch: 4+1 mm | CRYSTAL Heavy Duty Electro magnetic chuck Fine pitch (Longitudinal) size 600x300 mm with pole pitch 4+1 mm | https://firebasestorage.googleapis.com/v0/b/machinery-dc573.appspot.com/o/images%2F600x300.jpg?alt=media&token=add2ffa1-4b20-4cf4-ba6b-5832e9ed4bea | https://www.pentagonmachines.com/machine/MCHACCCRYS1701 | 2026-02-22 16:44
CRYSTAL Heavy Duty Electro magnetic chuck Fine pitch (Transverse pole ) size 600x300 mm with pole pitch 4+1 mm | Machine Accessories | Pentagon | MCHACCCRYS1702 | 68500 | 18 | 1 Nos | Yes | Yes | Holding device for surface grinding machine, Tools & cutter grinder Spark erosion machines ¦ Fine Pitch (4 + 1) makes it suitable to hold very thin & small job ¦ The working face & bottom face is perfectly parallel ¦ Poles individually magnetized for full loading power ¦ Suitable to hold thin & small jobs ¦ Bottom plate has suitable extension to clamp on table. ¦ Easy operated ON - OFF lever | [8 empty] | Size (in mm): 600x300 mm ¦ Pole Pitch: 4+1 mm | CRYSTAL Heavy Duty Electro magnetic chuck Fine pitch (Transverse pole ) size 600x300 mm with pole pitch 4+1 mm | https://firebasestorage.googleapis.com/v0/b/machinery-dc573.appspot.com/o/images%2F600x300.jpg?alt=media&token=add2ffa1-4b20-4cf4-ba6b-5832e9ed4bea | https://www.pentagonmachines.com/machine/MCHACCCRYS1702 | 2026-02-22 16:44
PENTAGON/DEVCO BRAND Hydraulic Cylindrical Grinding Machine with ID and OD Attachment Model LU-1000x200 with all standard/optional accessories & complete Electrical | Grinding Machines | Pentagon | GRINDMACPENT1251 | 1435000 | 18 | 1 Nos | Yes | Yes | Castings are closed grain and well ribbed ¦ Work head spindle run's on taper roller bearing ¦ Tail stock is heat treated to achieve dimensional stability ¦ High accuracy and surface finish | [6 empty] | ID Attachment ¦ Hydraulic Attachment ¦ Universal Wheel Head Slide ¦ Grinding Wheel with Flange ¦ Wheel Balancing Blocks ¦ Dead Centers ¦ Wheel Head Motor & Work Head Motor ¦ Coolant Tank with Pump and Piping ¦ Dressing Attachment (Holder) ¦ Safety Splash Guard ¦ Wheel Flange Extractor ¦ V-Belts and Pulley Covers ¦ Lubricant Oil Pump (Hand Operated) ¦ Electric Panel with Push Buttons | Duel Times Switch (Rs 7000) ¦ Rapid Approach (Rs 55000) ¦ Additional Wheel flange (Rs 5500) ¦ Wheel Balancing Stand (Rs 10500) ¦ Wheel Balancing arbor (Rs 4000) ¦ Three Point steady rest (Rs 7500) ¦ Two Point steady rest (Rs 6500) | Model: LU-1000 ¦ Distance Between Center: 1000 mm ¦ Height Of Center: 200 mm ¦ Swiveling Angle: +6° & -4° Degree ¦ Table Speed Mech. 4 step: 140,260,370,700 mm/min ¦ Electric Motor required, 3 phase: 0.5/OR 0.37 kW/1440 HP/RPM ¦ Hy speed infinitely variable: 1hp/ 1440rpm ¦ Hy power pack electric motor, 3 phase: - ¦ Grinding wheel size DxWxB: 350x40x127 mm ¦ Grinding wheel speed: 1700 rpm ¦ In feed of hand wheel per division: 0.01 mm ¦ Electric motor required, 3 phase: 5hp/1440rpm ¦ Spindle speed(4 rang): 65-140-205-300 RPM ¦ Spindle in taper: 4 MT ¦ Electric motor 3 phase: 1hp/1440 rpm ¦ Taper in quill: 4 MT ¦ Max quill stroke: 40 mm ¦ ID Attachment -Spindle size: 250x60 mm ¦ ID Attachment - Spindle speed: 16000 rpm ¦ ID Attachment - Electric motor required 3 phase: 1hp/2800 rpm ¦ Coolant pump 3 phase: 0.15 HP ¦ Total Weight: 2800 Kg | PENTAGON/DEVCO BRAND Hydraulic Cylindrical Grinding Machine with ID and OD Attachment Model LU-1000x200 with all standard/optional accessories & complete Electrical | https://firebasestorage.googleapis.com/v0/b/machinery-dc573.appspot.com/o/images%2FCylindrical%20%20.jpeg?alt=media&token=2474a1fb-5006-4948-be7a-f8ab8f45d52b | https://www.pentagonmachines.com/machine/GRINDMACPENT1251 | 2026-02-22 16:44
PENTAGON Pillar Type Pedestal Drilling Machine max drilling capacity in mild steel 19/20 mm with MT3 spindle morse taper single phase Electric V-Belt Switch and other standard accessories | Drilling & Tapping Machine | Pentagon | DRLTAPMACPENT1077 | 41700 | 18 | 1 Set | Yes | Yes | [7 empty] | Motor Pulley ¦ Switch ¦ V-Belt | Key type drill chuck size 3-13 mm JT6 type (Rs 500) ¦ Arbor for Drill Chuck (Rs 1200) ¦ Sleeve MT3-MT2 (Rs 950) | Drilling Capacity (M.S): 20 ¦ Spindle Hole Taper: MT2/MT3 ¦ Spindle Travel: 130 ¦ Spindle Speed (RPM X Step): 86 to 2600 rpm x 8 step ¦ Spindle Center to column: 210 mm ¦ Max. dist. spindle nose to table: 600 mm ¦ Max. dist. spindle nose to Base: 880 mm ¦ Table Size: 270 x 270 mm ¦ Diameter of column: 74 ¦ RPM: 1440 ¦ Machine Weight Approx: 110 kgs | PENTAGON Pillar Type Pedestal Drilling Machine max drilling capacity in mild steel 19/20 mm with MT3 spindle morse taper single phase Electric V-Belt Switch and other standard accessories | https://firebasestorage.googleapis.com/v0/b/machinery-dc573.appspot.com/o/images%2FPillar%20drill_19%20mm.jpg?alt=media&token=7a8a50d1-b08a-4f85-8dd9-0e70239c2ad0 | https://www.pentagonmachines.com/machine/DRLTAPMACPENT1077 | 2026-02-22 16:44
LUTHRA SURFACE PLATE STAND 900X1200 MM | Machine Accessories | Pentagon | MCHACCLUTH1703 | 15000 | 18 | 1 Nos | Yes | Yes | [10 empty] | LUTHRA SURFACE PLATE STAND 900X1200 MM | https://firebasestorage.googleapis.com/v0/b/machinery-dc573.appspot.com/o/images%2FSurface%20Plate%20Stand.jpg?alt=media&token=44e5876d-73ca-4ee7-b489-47769146ca29 | https://www.pentagonmachines.com/machine/MCHACCLUTH1703 | 2026-02-22 16:44
Wooden Packaging forwarding/Shiping/Courier Charges | Miscellaneous | Pentagon | MISCWOOD1010 | 10000 | 18 | 1 box | No | No | [10 empty] | Wooden Packaging forwarding/Shiping/Courier Charges | https://firebasestorage.googleapis.com/v0/b/machinery-dc573.appspot.com/o/images%2FFreight%20Charges.jpg?alt=media&token=a5779dbc-bc05-435a-84ad-4568d24611b2 | https://www.pentagonmachines.com/machine/MISCWOOD1010 | 2026-02-22 16:44
INSIZE Vernier Caliper (0-600mm) Model 1214-600 | Testing & Measuring | Pentagon | TSTMESRINSI1041 | 9963 | 18 | 1 Pcs | Yes | Yes | 0-600mm, Accuracy +-0.03mm, Graduation;0.02mm/0.001''(CODE-1214- 600), Stain chrome plated reading surface, Meet DIN862,Made of stainless steel | [9 empty] | INSIZE Vernier Caliper (0-600mm) Model 1214-600 | https://firebasestorage.googleapis.com/v0/b/machinery-dc573.appspot.com/o/images%2Fvernier-caliper-1205-1502s.jpg?alt=media&token=a319111c-6ada-4a59-924f-1ae0cc7e14dd | https://www.pentagonmachines.com/machine/TSTMESRINSI1041 | 2026-02-22 16:44
PENTAGON Brand Manual Forklift Stacker model PT02_LD with max lifting capacity 2000 Kgs and lifting height 1600 mm | Material Handling | Pentagon | MATHANDPENT1123 | 48700 | 18 | 1 No | Yes | Yes | Features: Steel material. Sturdy, compact enough, easy to operation. Smooth performance, exceptional durability. Lifting function operated by foot and hand controls. | [8 empty] | Type of Product: Manual Forklift Stacker ¦ Capacity: 2000 Kgs ¦ Fork Length: 800 mm ¦ Front Wheel: 90*50 mm ¦ Lowered Height of Fork: 85 ¦ Dimension (LxWxH): 1600 x 760 x 1580 mm ¦ Model No.: PT02_LD ¦ Max. Lifting Height: 1600 mm ¦ Net Weight: 140 Kg ¦ Rear Wheel: 180*50 mm | PENTAGON Brand Manual Forklift Stacker model PT02_LD with max lifting capacity 2000 Kgs and lifting height 1600 mm | https://firebasestorage.googleapis.com/v0/b/machinery-dc573.appspot.com/o/images%2FUntitled%20design%20(13).jpg?alt=media&token=2fe777ce-b801-4bfe-8d9c-9f90b054c017 | https://www.pentagonmachines.com/machine/MATHANDPENT1123 | 2026-02-22 16:44
Pentagon Brand Battery Operated Electric Pallet Truck 2Ton BOPT-2E | Material Handling | Pentagon | MATHANDPENT1124 | 136000 | 18 | 1 No | Yes | No | The handlebar is equipped with an emergency reverse switch, which makes the vehicle operation safer: ¦ The handlebar is equipped with an emergency reverse switch, which makes the vehicle operation safer: ¦ Emergency power off switch; ¦ Turtle-shaped slow driving switch; ¦ Stepless speed control; ¦ Spring adjustment structure balance wheel is wear-resistant and stable; ¦ AC motor, no need to replace carbon brushes, has good ramp starting performance, etc. ¦ The entire drive unit hasa small turning radius, and the wheel replacement and maintenance are simple and convenient; ¦ The motor has better dust and water resistance, making the brake and motor more durable and reliable; ¦ The standing pedal has a good shockabsorption effect, comfortable operation and not easy to fatigue ¦ Add lubricating nozzles and bushings to the rotating shaft to facilitate users to better maintain the vehicle; ¦ The sturdy steel shell is easy and simple to open,easy to maintain and repair. | [8 empty] | Type of Product: Battery Operated Pallet Truck ¦ Model: BOPT-2E ¦ Wheel size : 250x80 / 80x70 ¦ Lifting height: 200mm ¦ Lowered Height: 85mm ¦ Fork width: 550mm ¦ Fork face length: 1200mm ¦ Drive motor power: 0.75 kW ¦ lifting motor power: 0.8 kW ¦ Battery: 24v/ ¦ Self Weight: 410 Kg | Pentagon Brand Battery Operated Electric Pallet Truck 2Ton BOPT-2E | https://firebasestorage.googleapis.com/v0/b/machinery-dc573.appspot.com/o/images%2FUntitled%20design%20(14).jpg?alt=media&token=f9c1854a-77b5-469b-aafc-ac3fbb53a401 | https://www.pentagonmachines.com/machine/MATHANDPENT1124 | 2026-02-22 16:44
PENTAGON Milling auto table Power Feeder heavy duty type model YQJ-18 _Y Axis 380V/3Phase/50Hz and 180W with 5.6-225 Nm torque with fitting screw, cable lead screw adapter and clamps | Machine Accessories | Pentagon | MCHACCPENT1704 | 35000 | 18 | 1 set | Yes | Yes | Mechanical structure with strong torque. Breaking through the structure of the traditional POWER TABLE FEET, it adopts mechanical gear transmission, which has strong torque and can withstand fast feed and high feed speed ¦ Strong transmission: It is driven by a 1/2HP motor and the load is due to the traditional POWER TABLE FEET ¦ Electrical protection: It is equipped with an electric control box to protect the motor from damage due to overload and ensure the life of the motor ¦ Easy to install: The user can install it on the milling machine without special techniques and without affecting the precision of the machine ¦ Overload safety trip device: The gearbox has an overload safety clutch to protect the gears inside the gearbox and has a long service life ¦ Low noise, strong lubrication: The gear box is oil-immersed, the gear transmission is smooth, the noise is small, and the lubrication is strong ¦ 5 kinds of feed speed, suitable for a variety of processing conditions. Feeding 25MM, 60MM, 115MM, 210MM, 800MM per minute, can provide a variety of processing conditions; another rapid advance and retreat 800MM / min, can save the gap time of the knife, so that the workbench quickly run to the starting point of processing ¦ The action is light, does not hinder the work schedule: The gear box is small in size, does not hinder the working stroke, and can be manually fed to directly drive the lead screw of the milling machine, without the gear transmission in the gear box, and the hand feels light | [6 empty] | PENTAGON Milling auto table Power Feeder heavy duty type model YQJ-18 380V/3Phase/50Hz and 180W with 5.6-225 Nm torque with fitting screw, cable lead screw adapter and clamps |  | Type of Product: Power Feed for Milling machine table auto feed and rapid feed ¦ Max torque: 225 Nm ¦ Model: YQJ-18 ¦ No of Feeds: 6 Nos ¦ Range of feeds (mm/Min): 25, 60, 115 , 210, 800 mm/Min ¦ Voltage: 380 V, 50/60 Hz ¦ Axis: Y | PENTAGON Milling auto table Power Feeder heavy duty type model YQJ-18 _Y Axis 380V/3Phase/50Hz and 180W with 5.6-225 Nm torque with fitting screw, cable lead screw adapter and clamps | https://firebasestorage.googleapis.com/v0/b/machinery-dc573.appspot.com/o/images%2F3.jpg?alt=media&token=95611d95-f6dc-4eaf-8a02-63fd8cfc6798 | https://www.pentagonmachines.com/machine/MCHACCPENT1704 | 2026-02-22 16:44
PENTAGON High Precision Horizontal Vertical Rotary Table Model HV12 Size 300 mm with standard accessories Mentioned | Machine Accessories | Pentagon | MCHACCPENT1705 | 57200 | 18 | 1 Set | Yes | Yes | This Rotary Table has been designed to be used where a precision work positioning device is required. It allows the operator to mill or drill components at exact intervals around a fixed axis. ¦ This Rotary Table can be used in both the horizontal or vertical plane. | [6 empty] | Rotary Table |  | Size : 12 Inch (300mm) ¦ Table Our Dia.(D): 300 ¦ Base Dimensions -(H1): 163 ¦ Base Dimensions -(A): 410 ¦ Base Dimensions -(B): 325 ¦ Width of T Slot (e): 16 ¦ Bolt Slot : 18 ¦ Horizontal Load Capacity : 195 Kg ¦ Vertical Load Capacity : 98 Kg ¦ Center Sleeve: MT-4 ¦ Gross Weight (Kg): Approx. 65 Kg | PENTAGON High Precision Horizontal Vertical Rotary Table Model HV12 Size 300 mm with standard accessories Mentioned | https://firebasestorage.googleapis.com/v0/b/machinery-dc573.appspot.com/o/images%2FHV%20Rotary%20Table_Imported.jpeg?alt=media&token=66e566e6-ced3-4265-a8ef-931399c9c3d3 | https://www.pentagonmachines.com/machine/MCHACCPENT1705 | 2026-02-22 16:44
Semi-electric Drum Lifter with 180 Degree Drum Tilter 500kg 1600mm | Material Handling | Pentagon | MATHANDSEMI1126 | 265000 | 18 | 1 No | Yes | Yes | - Semi-electric operation: Electric lifting with manual tilting/handling for efficiency and reduced labor. - High load capacity: Handles drums up to 500 kg safely. - Lifting height: Up to 1600 mm, suitable for loading/unloading into mixers, racks, or cont | [6 empty] | Semi-electric Drum Lifter with 180 Degree Drum Tilter 500kg 1600mm |  | Type of Product: Semi-electric Drum Stacker ¦ Capacity: 500 Kgs ¦ Lifting Height: 1600 mm ¦ Front Wheel: Dia.180*50 mm & 90*50 mm ¦ Suitable Drums: Steel, HDPE, and plastic drums ¦ Overall Dimensions: Approx. 1000 × 800 × 2000 mm ¦ Net Weight: 250 Kgs ¦ Turning Radius: 1620 mm ¦ Overall Width: 980mm ¦ Overall Height: 2200mm ¦ Battery Parameters: 12v | PENTAGON Semi-electric Drum Lifter with 180 Degree Drum Tilter 500kg 1600mm | https://firebasestorage.googleapis.com/v0/b/machinery-dc573.appspot.com/o/images%2FUntitled%20design%20(16).jpg?alt=media&token=6a31f533-813d-4827-a5f4-7d37d4c6ec7b | https://www.pentagonmachines.com/machine/MATHANDSEMI1126 | 2026-02-22 16:44
PENTAGON BRAND Radial drilling machine model Z3063x25/1 max drilling capacity 63 mm ms and 75 mm in CI with hydraulic locking type and with all standard accessories listed | Radial Drilling Machine | Pentagon | RADRLMCHPENT1057 | 2335000 | 18 | 1 Number | Yes | Yes | The machine is with hydraulic clamping system ¦ The spindle is automatic feed as well as micro feed ¦ Arm can swivel +/-180 degrees ¦ The machine is mainly used to machining holes,such as drilling, reaming and chambering etc ¦ Gather mechanical-electrical-hydraulic functions, use extensively. With wide range of speed and feed, with man ual, power and fine feeds ¦ Spindle parts are made by special high quality steel heat treatment to be made by first class equipments, ensu ring high strength and durability. ¦ Main gears are machined by gear grinding, the machine ensuring high precision and low noise. | [6 empty] | Hydraulic clamping of spindle & Column ¦ Box Table suitable size as per specification sheet ¦ Coolant pump with fitting ¦ Machine Lamp ¦ Foundation Bolts ¦ Operation Manual ¦ Test Certificate |  | Model: Z3063x25/1 ¦ Worktable Dimensions of Box Table mm: 800X630X500 ¦ T slot of box table no: 7/22/150 ¦ Dimensions of Base mm: 2900X1250X250 mm ¦ Working Surface of Base Plate mm: 1950X1080 ¦ T slot of base: 4/28/250 ¦ Spindle axis to column mm: 450-2500 ¦ Spindle nose to table surface mm: 400-1600 ¦ Spindle head travel(horizontal) mm: 2050 ¦ Spindle taper: MT5 ¦ Quill travel mm: 400 ¦ Max. drilling diameter mm: 63 ¦ Spindle Speed Range/steps: rpm 20-1600/16 ¦ Max. spindle torque Nm: 800 ¦ Spindle feed/steps: 0.04-3.2/16 ¦ Spindle motor power kW: 5.5 ¦ Elevating motor for Arm kW: 2.2 ¦ Coolant pump kW: 0.125 ¦ Overall dimension (L*W*H) mm: 3180X1250X3291 ¦ package dimension (L*W*H) mm: 3200X1400X3100 ¦ N/W KG: 7300 | PENTAGON BRAND Radial drilling machine model Z3063x25/1 max drilling capacity 63 mm ms and 75 mm in CI with hydraulic locking type and with all standard accessories listed | https://firebasestorage.googleapis.com/v0/b/machinery-dc573.appspot.com/o/images%2FZ30100_Pic.jpg?alt=media&token=90925ea1-91c9-46b5-b1bf-d033f20e9981 | https://www.pentagonmachines.com/machine/RADRLMCHPENT1057 | 2026-02-22 16:44
Milling Machine Part : Reverse Trip Ball Lever B183 | Machine Accessories | Pentagon | MCHACCMILL1706 | 1500 | 18 | 1 Nos | No | No | [10 empty] | Milling Machine Part : Reverse Trip Ball Lever B183 | https://firebasestorage.googleapis.com/v0/b/machinery-dc573.appspot.com/o/images%2FMilling%20Part%20-Reverse%20Trip%20Ball%20B183.jpg?alt=media&token=3dc3200c-727e-42ef-8788-63a00f6f957c | https://www.pentagonmachines.com/machine/MCHACCMILL1706 | 2026-02-22 16:44
Universal Cutter and Cutter Grinder Model : MR-600K Max. Grinding diameter 250mm About worktable diameter 300mm Rotating Angle of Wheel head 360° | Grinding Machines | Pentagon | GRINDMACUNIV1252 | 193000 | 18 | 1 Set | Yes | Yes | The working table uses high precision straight line roiling guide rail,good back and forth movement, high stability, steady bed platform, dexterous operation. ¦ Motor can rotate 360° in the horizontal plane, the grinding wheel can be clockwise and anticlockwise rapidly. When grind different kinds of material's cutter, you can turn the grinding wheel, which can add the safety and reduce the time of replacing and dressing the grinding wheel, adding controllability of cutter grinding. ¦ Standard Equipment: 50C ,50H can grind slot miller,face and side cutter,lathe tool ,hobbing cutter,reamer bit etc. ¦ * 50E grind spiral milling cutter ball end mill , R type lathe tool , graver and other taper milling cutter . * 50K can grind drill bit , screw tap , side mill , round bar and so on . * 50D can grind end mill , side mill and so on . * 50B table box 50J thimble | [7 empty] | Universal tool grinder 600F (50E Ball end mill grinder) (Rs 65800) ¦ 50D End mill grinder (Rs 42500) ¦ 50J Center tailstock (Rs 18200) ¦ 50S Cylindrical grinder (Rs 64500) | Model No.: MR-600K ¦ About worktable diameter: 300mm ¦ About workable traveling schedule : 150mm ¦ Workable area: 130×520mm ¦ Grinding wheel: 125×50×32mm ¦ Rotating Angle of Wheel Head: 360 Degree ¦ Motor: 3 / 4 HP, 220V/380V ¦ Speed: 2800RPM ¦ Weight (approx): 160 Kg | Universal Cutter and Cutter Grinder Model : MR-600K Max. Grinding diameter 250mm About worktable diameter 300mm Rotating Angle of Wheel head 360° | https://firebasestorage.googleapis.com/v0/b/machinery-dc573.appspot.com/o/images%2FR-600_K_2.jpg?alt=media&token=a71014cb-423b-45a3-961b-0574e02bbbc4 | https://www.pentagonmachines.com/machine/GRINDMACUNIV1252 | 2026-02-22 16:44
R8 Shank for F12 and F18 type Boring Head | Machine Accessories | Pentagon | MCHACCRSHA1707 | 2270 | 18 | 1 Pcs | Yes | Yes | The boring shank is used for F1-12, F1-18 and F1-25 boring head. ¦ Thread from the pitch: M12x1.75 and M12x1.5 ¦ Connecting thread: 1-1 / 2 "-18 | [9 empty] | R8 Shank for F12 and F18 type Boring Head | https://firebasestorage.googleapis.com/v0/b/machinery-dc573.appspot.com/o/images%2FR8%20shank.jpg?alt=media&token=5ab55447-4a76-4e3d-9287-38a153ce535c | https://www.pentagonmachines.com/machine/MCHACCRSHA1707 | 2026-02-22 16:44
PENTAGON High Precision Boring Head Set Model NBH2084 with Boring Head Shank suitable for BT50 along with Boring bar set | Machine Accessories | Pentagon | MCHACCPENT1709 | 35000 | 18 | 1 Set | Yes | Yes | Feeding with single blade, fine adjustment, applicable for precision boring work ¦ For high speed boring, proper boring bars is important, the blade should be near the center ¦ Vibrations may occur in case of unbalanced spindle spinning, lower down to reduce it ¦ To get better surface roughness, slow down the spinning speed and feeding | [6 empty] | Allen Keys ¦ Wooden box ¦ High Precision boring bars | Extra cost for other shank if required (Rs 1) | Boring capacity (Min.-Max.): 8 to 280 mm ¦ Boring Hole size: 20 mm ¦ Fine Feed Per Graduation: 0.05 mm ¦ Max Stroke of Slide Block: 28 mm ¦ Shank: BT50 (M24 × 3.0 P) ¦ Weight: Approx 11.7-12 Kgs ¦ Boring bars: 8 Nos | PENTAGON High Precision Boring Head Set Model NBH2084 with Boring Head Shank suitable for BT50 along with Boring bar set | https://firebasestorage.googleapis.com/v0/b/machinery-dc573.appspot.com/o/images%2FPENTAGON%20BT50_NBH2084_Precision_Boring_Head.jpg?alt=media&token=55c4f783-adb9-4bf3-ac85-7b1a93feea2b | https://www.pentagonmachines.com/machine/MCHACCPENT1709 | 2026-02-22 16:44
Milling Machine Micrometer Scale | Machine Accessories | Pentagon | MCHACCMILL1712 | 2200 | 18 | 1 Nos | Yes | Yes | [7 empty] | Angle Plate Scale Ruler |  | Size: : 132/ 135mm | Milling Machine Micrometer Scale | https://firebasestorage.googleapis.com/v0/b/machinery-dc573.appspot.com/o/images%2Fmilling%20measuring%20scale.jpg?alt=media&token=8ddc49bd-2b14-4041-9c10-7aeab62ba835 | https://www.pentagonmachines.com/machine/MCHACCMILL1712 | 2026-02-22 16:44
Auto feed for Radial Drill Machine Z3050x16/1 | Radial Drilling Machine | Pentagon | RADRLMCHAUTO1058 | 20000 | 18 | 1 Nos | Yes | Yes | [10 empty] | Auto feed for Radial Drill Machine Z3050x16/1 | https://firebasestorage.googleapis.com/v0/b/machinery-dc573.appspot.com/o/images%2FAuto%20feed%20gear%20for%20radial%20drill%20machine%20Z3050x16-1.jpeg?alt=media&token=66d9914f-0345-4342-8168-c03784735ec3 | https://www.pentagonmachines.com/machine/RADRLMCHAUTO1058 | 2026-02-22 16:44
Pentagon Brand Hydraulic 500kg Scissor Lift Platform, LIFT Height 6 Meters Model_HSL-05E | Material Handling | Pentagon | MATHANDPENT1127 | 215000 | 18 | 1 No | Yes | Yes | Maximum raised height around 6 m with higher working height above safety rails ¦ Control on both the platform and the ground for up/down operation. ¦ Emergency Stop Button: On platform & base ¦ Overload Protection: Prevents lifting beyond rated load ¦ AC single phase 220 V ¦ Hydraulic System: Gear pump + cylinder lift mechanism | [8 empty] | Type of Product: Hydraulic 500kg Scissor Lift Model_HSL-05E ¦ Max weight lifting capacity: 500 kgs ¦ Table size: 2100x830mm ¦ Min. Height: 1350mm ¦ Max Lifting height: 6000mm/ 6Mtr. ¦ Wheel Size: Rubber tyre type dia.550mm ¦ Lifting speed: 4-6 mtr/min ¦ Motor: 3kw ¦ Volt: 220v/ single phase ¦ Self Weight : 820kg ¦ Overall size: 2100x970x1350mm height | Pentagon Brand Hydraulic 500kg Scissor Lift Platform, LIFT Height 6 Meters Model_HSL-05E | https://firebasestorage.googleapis.com/v0/b/machinery-dc573.appspot.com/o/images%2FPentagon%20Brand%20Hydraulic%20500kg%20Scissor%20Lift%20Platform%2C%20LIFT%20Height%206%20Meters%20Model_HSL-05E.jpg?alt=media&token=5ed5d6d1-ff57-4a4c-b0e0-4e590bebd669 | https://www.pentagonmachines.com/machine/MATHANDPENT1127 | 2026-02-22 16:44
PENTAGON Hydraulic metal cutting band saw double column type machine model GB4220 with max cutting capacity 200 mm round dia | Metal Cutting & Sawing | Pentagon | MECUTSAWPENT1062 | 297000 | 18 | 1 Set | Yes | Yes | Double column structure vertical lifting high stability ¦ High efficiency, high precision save material saving energy ¦ The hydraulic pressure controls the speed of saw stepless speed regulation ¦ The camp of workpieces and hydraulic, control easily ¦ Can made 3 hydraulic tension saw blades per request ¦ Auto Cutting Stop ¦ Push Button Type Operating Panel Board ¦ hard Chrome Plated Ground Column | [8 empty] | Machine model: GB4220 ¦ Cutting capacity: 200 mm ¦ Blade size: 3505×27×0.9 mm ¦ Blade speed: 27,45,69 m/min ¦ Motor hydraulic: 2.2 Kw ¦ Motor Coolant pump: 0.04 Kw ¦ Motor Workpiece claamping: 0.55 Kw ¦ Power Supply: 415V-50Hz-3Phase ¦ Over all Dimention: 1660×1100×450 mm | PENTAGON Hydraulic metal cutting band saw double column type machine model GB4220 with max cutting capacity 200 mm round dia | https://firebasestorage.googleapis.com/v0/b/machinery-dc573.appspot.com/o/images%2FGB4220%20(1).jpg?alt=media&token=52de8e31-20c7-45b1-871f-17158d5170be | https://www.pentagonmachines.com/machine/MECUTSAWPENT1062 | 2026-02-22 16:44
Flexi arm tapping machine Plastic handle with out R/F switch model M6-M36 | Drilling & Tapping Machine | Pentagon | DRLTAPMACFLEX1078 | 2500 | 18 | 1 Nos | Yes | Yes | [10 empty] | Flexi arm tapping machine Plastic handle with out R/F switch model M6-M36 | https://firebasestorage.googleapis.com/v0/b/machinery-dc573.appspot.com/o/images%2FFlexi%20arm%20tapping%20machine%20handle%20with%20out%20switch%20(R-F).jpeg?alt=media&token=2c24d879-345c-4227-8754-60f2f194815a | https://www.pentagonmachines.com/machine/DRLTAPMACFLEX1078 | 2026-02-22 16:44
Flexi arm tapping machine Plastic motor cover | Drilling & Tapping Machine | Pentagon | DRLTAPMACFLEX1079 | 3800 | 18 | 1 Nos | Yes | Yes | [10 empty] | Flexi arm tapping machine Plastic motor cover | https://firebasestorage.googleapis.com/v0/b/machinery-dc573.appspot.com/o/images%2FFlexi%20arm%20tapping%20machine%20Plastic%20motor%20cover.jpeg?alt=media&token=448451c6-cde2-40e5-b547-f33f98182afb | https://www.pentagonmachines.com/machine/DRLTAPMACFLEX1079 | 2026-02-22 16:44
Flexi arm tapping machine spindle adaptor | Drilling & Tapping Machine | Pentagon | DRLTAPMACFLEX1080 | 8800 | 18 | 1 Nos | Yes | Yes | [10 empty] | Flexi arm tapping machine spindle adaptor | https://firebasestorage.googleapis.com/v0/b/machinery-dc573.appspot.com/o/images%2FFlexi%20arm%20tapping%20machine%20spindle%20adaptor%20.jpeg?alt=media&token=1a1381cf-4293-4b7d-9122-eebb089c6f4e | https://www.pentagonmachines.com/machine/DRLTAPMACFLEX1080 | 2026-02-22 16:44
PENTAGON Hydraulic metal cutting band saw double column Swivel type with Max 45 degrees cutting machine model PDB4230S with max cutting capacity 300 mm round dia | Metal Cutting & Sawing | Pentagon | MECUTSAWPENT1063 | 450000 | 18 | 1 Set | Yes | Yes | Double column structure vertical lifting high stability ¦ High efficiency, high precision save material saving energy ¦ The hydraulic pressure controls the speed of saw stepless speed regulation ¦ The camp of workpieces and hydraulic, control easily ¦ Can made 3 hydraulic tension saw blades per request ¦ Auto Cutting Stop ¦ Push Button Type Operating Panel Board ¦ hard Chrome Plated Ground Column | [8 empty] | Machine model: PDB4230S ¦ Cutting capacity: 300 mm ¦ Blade size: 3505×27×0.9 mm ¦ Blade speed: 27,45,69 m/min ¦ Motor hydraulic: 2.2 Kw ¦ Motor Coolant pump: 0.04 Kw ¦ Motor Workpiece claamping: 0.55 Kw ¦ Power Supply: 415V-50Hz-3Phase ¦ Over all Dimention: 1660×1100×450 mm ¦ Weight Approx : 860 Kgs ¦ Angle cutting Provision: Max 45 Degrees | PENTAGON Hydraulic metal cutting band saw double column Swivel type with Max 45 degrees cutting machine model PDB4230S with max cutting capacity 300 mm round dia | https://firebasestorage.googleapis.com/v0/b/machinery-dc573.appspot.com/o/images%2FBand%20Saw%20digree%20cutting%202.jpg?alt=media&token=b704d160-4ebb-4827-8e4e-cb2940857d93 | https://www.pentagonmachines.com/machine/MECUTSAWPENT1063 | 2026-02-22 16:44
PENTAGON PDB4240S Hydraulic Metal Cutting Band Saw Machine – Double Column, Swivel Type, 45° Cutting with 400 mm round bar cutting capacity | Metal Cutting & Sawing | Pentagon | MECUTSAWPENT1064 | 640000 | 18 | 1 Set | Yes | Yes | Double column structure vertical lifting high stability ¦ High efficiency, high precision save material saving energy ¦ The hydraulic pressure controls the speed of saw stepless speed regulation ¦ The camp of workpieces and hydraulic, control easily ¦ Can made 3 hydraulic tension saw blades per request | [8 empty] | Machine model: PDB4240S ¦ Cutting capacity: 400x400×400 mm ¦ Blade size: 4675×34×1.1 mm ¦ Blade speed: 27,45,69 m/min ¦ Motor hydraulic: 4 Kw ¦ Motor Coolant pump: 0.125 Kw ¦ Motor Workpiece claamping: 0.75 Kw ¦ Over all size: 2500×1300×1600 mm ¦ Angle Cutting Provision: Max 45 Degrees | PENTAGON PDB4240S Hydraulic Metal Cutting Band Saw Machine – Double Column, Swivel Type, 45° Cutting with 400 mm round bar cutting capacity | https://firebasestorage.googleapis.com/v0/b/machinery-dc573.appspot.com/o/images%2FBand%20Saw%20digree%20cutting%202.jpg?alt=media&token=b704d160-4ebb-4827-8e4e-cb2940857d93 | https://www.pentagonmachines.com/machine/MECUTSAWPENT1064 | 2026-02-22 16:44
Bench Vice (Single Rib) opening 270mm Model Aries-545 (8") | Machine Accessories | Pentagon | MCHACCBENC1713 | 10335 | 18 | 1 Pcs | Yes | Yes | Bench Vice (Single Rib) opening 270mm Model Aries-545 (8") ¦ Jaw opening approx. 270 mm — accommodates a wide range of workpiece sizes. | [8 empty] | Type: Bench Vice ¦ Model: Aries-545 (8") ¦ Depth of Jaw: 110 mm ¦ Max Jaw Opening: 270 mm ¦ Max Jaw Width: 200 mm ¦ Body Material: High-grade Cast Iron ¦ Jaw Type: Replaceable ¦ Base Type: Fixed Base ¦ Rib Type: Single Rib ¦ Weight Approx: 27 Kgs ¦ Packing Size: 460x280x300 mm | Bench Vice (Single Rib) opening 270mm Model Aries-545 (8") | https://firebasestorage.googleapis.com/v0/b/machinery-dc573.appspot.com/o/images%2FBench%20Vice%20(Single%20Rib)%20opening%20270mm%20Model%20Aries-545%20(8).jpg?alt=media&token=b5b9ccc5-64ca-4dcf-84c9-91f9ac6ae1b9 | https://www.pentagonmachines.com/machine/MCHACCBENC1713 | 2026-02-22 16:44
PENTAGON All Geared Auto Feed Single Column Radial Drill Model Z3032×10 with box table machine, coolant pump, machine lamp, drill chuck and JT6 arbor, Reduction sleeve, operation manual and other std accessories | Radial Drilling Machine | Pentagon | RADRLMCHPENT1059 | 315000 | 18 | 1 Nos | Yes | Yes | Mechanical transmission, Mechanical clamping, Mechanical speed changing ¦ Motorized Arm rising – falling. ¦ Automatic feed, Spindle double column and whole arm moves on this bearing at column and hence very smooth movement ¦ Integrating the technology for casting parts is excellent adopting casting equipment. ¦ Spindle parts are made by special high quality steel heat treatment to be made by first class equipment. | [6 empty] | Box table ¦ Machine lamp ¦ Coolant pump with fitting ¦ Drill Chuck Key Type size 1-13 mm ¦ Reduction sleeve ¦ JT-6 arbor for drill chuck | Tapping attachment model GT24/MT4 (Rs 11300) ¦ Tap collets M6 to M30 any size (Rs 2350) | Machine model: Z3032x10 ¦ Max Drilling capacity in MS: 32 mm ¦ Max Travel of spindle axis to column surface: 1000 mm ¦ Column diameter: 200 mm ¦ Distance between spindle nose and working surface of base: 230-1120 mm ¦ Horizontal movement distance of the spindle box: 580 mm ¦ Spindle travel: 200 mm ¦ Spindle taper: MT#4 ¦ Range of spindle speeds (12 steps): 34,95,130,220,430,800,75,167,280,380,660,1220 ¦ Range of spindle feeds (3 steps): 0.10, 0.16, 0.25 mm/rev (3 Nos) ¦ Rocker swing angle: ±180° ¦ Spindle motor power: 1.5/2.2KW ¦ Elevating motor power: 0.55 kW ¦ Cooling pump motor power: 0.04 kW ¦ Weight of machine: 850/950 Kgs ¦ Box Table LxWxH: 500x370x300 | PENTAGON All Geared Auto Feed Single Column Radial Drill Model Z3032×10 with box table machine, coolant pump, machine lamp, drill chuck and JT6 arbor, Reduction sleeve, operation manual and other std accessories | https://firebasestorage.googleapis.com/v0/b/machinery-dc573.appspot.com/o/images%2FZ3032x10_Single%20Column_4.jpg?alt=media&token=935c8e74-7a6b-485c-b531-0c98f5fe0b2f | https://www.pentagonmachines.com/machine/RADRLMCHPENT1059 | 2026-02-22 16:44
Helical cutting tools grinding Attachment for Universal Tool & Cutter Grinder machine Model 50E/50HC | Grinding Machines | Pentagon | GRINDMACHELI1253 | 78000 | 18 | 1 Set | Yes | Yes | [8 empty] | 50K Multi-function drill and screw tap grinder (Rs 66200) ¦ 50J Center tailstock (Rs 18200) ¦ 50M/S Cylindrical grinder (Rs 64500) | Model No.: 50E/50HC ¦ Swivel Base Rotation: 0° – 360° ¦ Wheel Diameter: 75-150 mm ¦ Tool Diameter Capacity: 3-50 mm ¦ Relief Angle Range: 0° – 30° adjustable ¦ Wheel Width: 6 mm – 25 mm ¦ Tilt Angle (Vertical): ±45° ¦ Helix Angle Range: 0° – 45° ¦ Rake Angle Range: ±20° adjustable ¦ Number of Flutes: 2 / 3 / 4 / 6 / 8 Flutes ¦ Tool Length Capacity: Up to 250 mm ¦ Slide Type: Precision-ground dovetail / linear slides ¦ Clamping System: Collet / chuck type ¦ Indexing Type: Manual indexing plate | Helical cutting tools grinding Attachment for Universal Tool & Cutter Grinder machine Model 50E/50HC | https://firebasestorage.googleapis.com/v0/b/machinery-dc573.appspot.com/o/images%2F50HC%20DP.jpg?alt=media&token=e7f75335-6e17-4fa9-97be-9e56b0f4b440 | https://www.pentagonmachines.com/machine/GRINDMACHELI1253 | 2026-02-22 16:44
Light Duty Norton Gear Box Single Shaft | Lathe Machine | Pentagon | LATHELIGH1281 | 16500 | 18 | 1 Set | Yes | Yes | [10 empty] | Light Duty Norton Gear Box Single Shaft | https://firebasestorage.googleapis.com/v0/b/machinery-dc573.appspot.com/o/images%2FNorton%20Gear%20Box%20-Lathe%20Machine%20-Pentagon.jpeg?alt=media&token=b2f1d7c6-e205-4e32-9a63-2d3596c4574a | https://www.pentagonmachines.com/machine/LATHELIGH1281 | 2026-02-22 16:44
Norton Gear Box with single shaft for Medium Duty Lathe Machine | Lathe Machine | Pentagon | LATHENORT1282 | 18800 | 18 | 1 Set | Yes | Yes | [10 empty] | Norton Gear Box with single shaft for Medium Duty Lathe Machine | https://firebasestorage.googleapis.com/v0/b/machinery-dc573.appspot.com/o/images%2FNorton%20Gear%20Box%20-Lathe%20Machine%20-Pentagon.jpeg?alt=media&token=b2f1d7c6-e205-4e32-9a63-2d3596c4574a | https://www.pentagonmachines.com/machine/LATHENORT1282 | 2026-02-22 16:44
Dead Center with carbide Tips MT Taper | Machine Accessories | Pentagon | MCHACCDEAD1714 | 5060 | 18 | 1 SET | Yes | Yes | [10 empty] | Dead Center with carbide Tips MT Taper | https://firebasestorage.googleapis.com/v0/b/machinery-dc573.appspot.com/o/images%2FDead%20center%20MT4.jpg?alt=media&token=61dff9c7-68a5-4ffd-be4f-5d77402e6a24 | https://www.pentagonmachines.com/machine/MCHACCDEAD1714 | 2026-02-22 16:44
PENTAGON Abrasive Belt Grinder Machine with 2HP 3Phase Motor | Grinding Machines | Pentagon | GRINDMACPENT1254 | 74600 | 18 | 1 Set | Yes | Yes | Versatile machine generally requested for Forge Shops, Press Shops, Ferrous & non Ferrous Foundries, Fabrication Shops, Engineering Industries, Plastic & Glass Industries, Rubber & Leather Industries and Wood Industries. ¦ Rate of material removal is optimum. Excellent ground finish obtained. ¦ High rate of production. ¦ Use of best quality stamping and die-cast rotors. ¦ Dynamically Balanced rotor minimize vibrations and ensure smooth running. ¦ Telescopic tendering arm for belt tensioning. ¦ Construction of the machines are made sturdy and robust to offer vibration free performance. .Machine provided with one no. Abrasive Belt, Serrated Rubber Contact Wheel , Rotary Switch /Starter and Safety Belt Guard. ¦ Machines available in two models i.e. Single ended and Double ended with Bench or Pedestal type. ¦ All machines are subject to rigid quality control tests. ¦ Machines of different voltage and different frequency can be supplied against specific orders. ¦ All machines carry warranty (except Ball Bearings) against any manufacturing defect as per the warranty terms prevailing of the manufacturer.. ¦ No warranty for wear and tear items. ¦ Combination Machines with Polishing Spindle on one side and Belt Assembly on other side. | [6 empty] | Serrated Rubber Wheel With Abrasive Belt and Belt Assembly ¦ Rotary Switch. | Rubber Serrated Wheel -Size 250 x 50 MM (Rs 3500) | Model: PABG-2x8 ¦ TYPE: Combination - Bench ¦ RUBBER WHEEL SIZE (MM): 250 X 50 MM ¦ BELT SIZE (MM): 50 X 2000 MM ¦ MOTOR POWER: 2_HP ¦ NO. OF BALL BEARINGS: 2 Nos. ¦ VOLTAGE: 415 V ¦ PHASE: 3 ¦ R P M : 2800 | PENTAGON Abrasive Belt Grinder Machine with 2HP 3Phase Motor | https://firebasestorage.googleapis.com/v0/b/machinery-dc573.appspot.com/o/images%2FBelt%20Sander%20Machine.jpg?alt=media&token=123bfed5-a426-4b8e-9702-1f5ba04e05e5 | https://www.pentagonmachines.com/machine/GRINDMACPENT1254 | 2026-02-22 16:44
Pentagon Brand Coolant pump switch suitable for Turret Milling machines ARGO/Bridgeport/PENTAGON/ARMSTRONG/MANFORD/PACMIL/ESTEAM/MIRCOCUT/MICROMIL | Machine Accessories | Pentagon | MCHACCPENT1715 | 2500 | 18 | 1 Pcs | Yes | Yes | For all type of m1tr milling machine | [9 empty] | Pentagon Brand Coolant pump switch suitable for Turret Milling machines ARGO/Bridgeport/PENTAGON/ARMSTRONG/MANFORD/PACMIL/ESTEAM/MIRCOCUT/MICROMIL | https://firebasestorage.googleapis.com/v0/b/machinery-dc573.appspot.com/o/images%2FPentagon%20Brand%20Coolant%20pump%20switch%20suitable%20for%20Turret%20Milling%20machines%20.jpeg?alt=media&token=8659233b-46e5-4dc7-83eb-7e22fc23f91c | https://www.pentagonmachines.com/machine/MCHACCPENT1715 | 2026-02-22 16:44
Electric Motor for Radial drilling machine Z3050x16/1 ( Spindle Motor) | Radial Drilling Machine | Pentagon | RADRLMCHELEC1061 | 60000 | 18 | 1 Nos | No | No | [9 empty] | Motor: 4 Kw ¦ Frequency: 50 Hz ¦ Voltage: 415 v ¦ Current (Amp) : 8.7 Amp ¦ RPM: 1440 | Electric Motor for Radial drilling machine Z3050x16/1 ( Spindle Motor) | https://firebasestorage.googleapis.com/v0/b/machinery-dc573.appspot.com/o/images%2FElectric%20Motor%20for%20Radial%20drilling%20machine%20Z3050x16-1%20Spindle%20Motors.jpeg?alt=media&token=8a9dfbe5-5fa7-4175-892c-babb331196eb | https://www.pentagonmachines.com/machine/RADRLMCHELEC1061 | 2026-02-22 16:44
PENTAGON Drill Bit Grinder or Re-Sharpener Model: PTX 80A dia 3-80 mm, Angle 90°-135° with Grinding wheel : CBN (for HSS) | Grinding Machines | Pentagon | GRINDMACPENT1255 | 325000 | 18 | 1 Set | Yes | Yes | The machine is configured with the function of adjusting the size of a point (center point), which can be effectively coordinated with the material of the drilling hole and the speed of rotation. You can control the quality precision and extend the life of the bit. ¦ The electrically controlled and powerful DC motor: stable frequency, strong power and long service life. ¦ Bearing shaft and locking unit ¦ Can grind HSS or carbide (optional) ¦ Separate rake grinding holes and back angle grinding holes. ¦ TX60A Drill sharpening machine can sharpen various standard twist drills, flat bottom drills, Center positioning drills, step drills, four-sided drills, Cemented carbide drills, Wood Drill bits, End Mills, counter hole Drills, etc., Repairable Grind the flank rack face, chisel edge, chamfer etc. of vrious top angle drills. | [6 empty] | Grinding wheel : CBN (for HSS) ¦ ER Collet Set : 18 pcs dia from 12 mm to 30 mm ¦ Standard Collet Chuck: (Dia. 8 - 13mm) | Grinding Wheel: SD (for Carbide) (Rs 6800) | Model No.: TX 80A ¦ Grinding Range: Dia 3 - 80 mm ¦ Power : AC 380V / 550W ¦ Point Angle: 90°-135° ¦ Speed: 2800 RPM ¦ Grinding Wheel: CBN (for HSS) ×1 ¦ Dimensions: 49X39X41 cm ¦ Weight: 105 kg | PENTAGON Drill Bit Grinder or Re-Sharpener Model: PTX 80A dia 3-80 mm, Angle 90°-135° with Grinding wheel : CBN (for HSS) | https://firebasestorage.googleapis.com/v0/b/machinery-dc573.appspot.com/o/images%2FTX-80_2.jpg?alt=media&token=d96c524e-678e-4110-9879-cd22f1129632 | https://www.pentagonmachines.com/machine/GRINDMACPENT1255 | 2026-02-22 16:44
Auto Feed engage handle(set) for Radial Drilling Machine Z3050x16/1 | Radial Drilling Machine | Pentagon | RADRLMCHFEED1062 | 6800 | 18 | 1 Nos | Yes | Yes | [10 empty] | Auto Feed engage handle(set) for Radial Drilling Machine Z3050x16/1 | https://firebasestorage.googleapis.com/v0/b/machinery-dc573.appspot.com/o/images%2FAuto%20Feed%20engage%20handle(set)%20for%20Radial%20Drilling%20Machine%20Z3050x16-1.jpeg?alt=media&token=aff1406f-979f-41ab-b50b-3cc6d0e25617 | https://www.pentagonmachines.com/machine/RADRLMCHFEED1062 | 2026-02-22 16:44
PENTAGON Key less drill chuck size 1-13 mm with MT3 arbor shank | Machine Accessories | Pentagon | MCHACCPENT1716 | 4800 | 18 | 1 Set | Yes | No | High Precision conical hole. Shell electrophoretic paint, in the harsh environment can effectively prevent the rust. Special handling of claw claw, with good abrasion resistance. Accuracy is accurate, reliable, durable. | [6 empty] | PENTAGON Key less drill chuck integrated type size 1-13 mm with MT3 intact arbor |  | PENTAGON Key less drill chuck integrated type size 1-13 mm with MT3 intact arbor: | PENTAGON Key less drill chuck size 1-13 mm with MT3 arbor shank | https://firebasestorage.googleapis.com/v0/b/machinery-dc573.appspot.com/o/images%2FKey%20less%20MT4.jpg?alt=media&token=ccfa4879-827e-4454-8cd9-124fc2939a30 | https://www.pentagonmachines.com/machine/MCHACCPENT1716 | 2026-02-22 16:44
Spare Radial drilling machine model Z3050x16-1 "Cylinder with Piston for head locking" | Radial Drilling Machine | Pentagon | RADRLMCHSPAR1063 | 20000 | 18 | 1 Set | Yes | Yes | [10 empty] | Spare Radial drilling machine model Z3050x16-1 "Cylinder with Piston for head locking" | https://firebasestorage.googleapis.com/v0/b/machinery-dc573.appspot.com/o/images%2FSpare%20Radial%20drilling%20machine%20model%20Z3050x16-1%20Cylinder%20with%20Piston%20for%20head%20locking.jpeg?alt=media&token=d3fd1f81-021c-4314-8810-7fd9a48152cf | https://www.pentagonmachines.com/machine/RADRLMCHSPAR1063 | 2026-02-22 16:44
LUTHRA SURFACE PLATE STAND 1000X1600 MM | Machine Accessories | Pentagon | MCHACCLUTH1717 | 18000 | 18 | 1 Nos | Yes | Yes | [10 empty] | LUTHRA SURFACE PLATE STAND 1000X1600 MM | https://firebasestorage.googleapis.com/v0/b/machinery-dc573.appspot.com/o/images%2FSurface%20Plate%20Stand.jpg?alt=media&token=44e5876d-73ca-4ee7-b489-47769146ca29 | https://www.pentagonmachines.com/machine/MCHACCLUTH1717 | 2026-02-22 16:44
Box nut for Hydraulic Vise Cylinder locking | Machine Accessories | Pentagon | MCHACCBOXN1718 | 4800 | 18 | 1 Nos | Yes | Yes | [10 empty] | Box nut for Hydraulic Vise Cylinder locking | https://firebasestorage.googleapis.com/v0/b/machinery-dc573.appspot.com/o/images%2FBox%20nut%20for%20Hydraulic%20Vise%20Cylinder%20locking.jpeg?alt=media&token=4d87ade9-4b01-4590-875c-a6ff76c6de2b | https://www.pentagonmachines.com/machine/MCHACCBOXN1718 | 2026-02-22 16:44
1-Way Roller Plunger Limit Switch (milling / CNC) | Machine Accessories | Pentagon | MCHACCWAYR1720 | 3500 | 18 | 1 Nos | Yes | Yes | Typically used in industrial control applications to automatically monitor and indicate whether a specific device's travel restrictions have been exceeded. High precision mechanism ensures sharp performance and long service life. | [8 empty] | Product Name : Limit Switch ¦ Current : 3–10 A ¦ Voltage: 250 VAC ¦ Contact Form: SPDT ¦ voltage & control type: 24V DC / 220V AC ¦ Actuator: Roller Plunger | 1-Way Roller Plunger Limit Switch (milling / CNC) | https://firebasestorage.googleapis.com/v0/b/machinery-dc573.appspot.com/o/images%2F1-Way%20Roller%20Plunger%20Limit%20Switch%20milling%20-%20CNC.jpeg?alt=media&token=11137733-0101-4cd4-a370-0ff858d43e56 | https://www.pentagonmachines.com/machine/MCHACCWAYR1720 | 2026-02-22 16:44
PENTAGON Keyless Drill Chuck JT6 Type capacity 1-13 mm with JT6-MT4 arbor | Machine Accessories | Pentagon | MCHACCPENT1721 | 7200 | 18 | 1 Nos | Yes | Yes | Solid Steel Body | [8 empty] | Chuck Capacity : 1-13mm ¦ Mount: JT6 | PENTAGON Keyless Drill Chuck JT6 Type capacity 1-13 mm with JT6-MT4 arbor | https://firebasestorage.googleapis.com/v0/b/machinery-dc573.appspot.com/o/images%2FKey%20Less%20drill%20Chuck.jpg?alt=media&token=3faa2753-88d3-4800-be33-9260d1a9c059 | https://www.pentagonmachines.com/machine/MCHACCPENT1721 | 2026-02-22 16:44
PENTAGON Permanent Magnetic Lifter model PML-400 (Lifting Capacity - Flat -400 Kg ) | Material Handling | Pentagon | MATHANDPENT1128 | 11500 | 18 | 1 Pcs | Yes | Yes | Used for lifting & handling of steel plates, heavy block & castings as well as heavy round or cylindrical parts ¦ The 1 :2 safety factor of the recommended load to the test load ensures use at optimal working conditions even with substantial air gaps & surface conditions ¦ Compact design, strong magnetic pull, total work safety ¦ Easy operated lever for ON-OFF ¦ Spring loaded block at side for safety feature. ¦ Suitable for Flat & Round jobs ¦ No damage on job during operation ¦ Note: Kindly Inform Your Minimum & Maximum Job Sizes (L X W X Thickness) Before Placing Order | [8 empty] | Model: PML-400 ¦ Factor Of Safety: (1: 2.Times) ¦ Lifting Capacity: 400 Kg for Flat Job ¦ Tested Capacity: 800 Kg for flat job 1:3 times ¦ Width (Inch): 92 mm ¦ Height: 94 mm ¦ Length: 190 mm ¦ Weight : 10 Kgs | PENTAGON Permanent Magnetic Lifter model PML-400 (Lifting Capacity - Flat -400 Kg ) | https://firebasestorage.googleapis.com/v0/b/machinery-dc573.appspot.com/o/images%2FPENTAGON%20Permanent%20Magnetic%20Lifter.jpg?alt=media&token=1a05d586-4af7-4327-bfa4-0ff9b1077973 | https://www.pentagonmachines.com/machine/MATHANDPENT1128 | 2026-02-22 16:44
PENTAGON Permanent Magnetic Lifter model PML-600 (Lifting Capacity - Flat -600 Kg ) | Material Handling | Pentagon | MATHANDPENT1130 | 14800 | 18 | 1 Pcs | Yes | Yes | Used for lifting & handling of steel plates, heavy block & castings as well as heavy round or cylindrical parts ¦ The 1 :2 safety factor of the recommended load to the test load ensures use at optimal working conditions even with substantial air gaps & surface conditions ¦ Compact design, strong magnetic pull, total work safety ¦ Easy operated lever for ON-OFF ¦ Spring loaded block at side for safety feature. ¦ Suitable for Flat & Round jobs ¦ No damage on job during operation ¦ Note: Kindly Inform Your Minimum & Maximum Job Sizes (L X W X Thickness) Before Placing Order | [8 empty] | Model: PML-600 ¦ Factor Of Safety: (1: 2.Times) ¦ Lifting Capacity: 600 Kg for Flat Job ¦ Tested Capacity: 1200 Kg for flat job 1:3 times ¦ Width (Inch): 85 mm ¦ Height: 105 mm ¦ Length: 260 mm | PENTAGON Permanent Magnetic Lifter model PML-600 (Lifting Capacity - Flat -600 Kg ) | https://firebasestorage.googleapis.com/v0/b/machinery-dc573.appspot.com/o/images%2FPENTAGON%20Permanent%20Magnetic%20Lifter.jpg?alt=media&token=1a05d586-4af7-4327-bfa4-0ff9b1077973 | https://www.pentagonmachines.com/machine/MATHANDPENT1130 | 2026-02-22 16:44
PENTAGON Permanent Magnetic Lifter model PML-1000 (Lifting Capacity - Flat -1000 Kg ) | Material Handling | Pentagon | MATHANDPENT1131 | 21800 | 18 | 1 Pcs | Yes | Yes | Suitable For Lifting & Handling Of Steel Plates, Heavy Block & Casting As Well As Heavy Round Or Cylindrical Parts. ¦ The 1 :2 safety factor of the recommended load to the test load ensures use at optimal working conditions even with substantial air gaps & surface conditions ¦ Compact design, strong magnetic pull, total work safety ¦ Easy operated lever for ON-OFF ¦ Spring loaded block at side for safety feature. ¦ Suitable for Flat & Round jobs ¦ No damage on job during operation ¦ Thickness Should Be More Than 25mm ¦ Note: Kindly Inform Your Minimum & Maximum Job Sizes (L X W X Thickness) Before Placing Order | [8 empty] | Model: PML-1000 ¦ Factor Of Safety: (1: 2 Times) ¦ Lifting Capacity-Flat : 1000 Kg ¦ Lifting Capacity - Round : 450 Kg ¦ Tested Capacity For Flat Job: 2000 Kg ¦ Weight: 45kg ¦ Width (Inch): 130 mm ¦ Height: 135 mm | PENTAGON Permanent Magnetic Lifter model PML-1000 (Lifting Capacity - Flat -1000 Kg ) | https://firebasestorage.googleapis.com/v0/b/machinery-dc573.appspot.com/o/images%2FPENTAGON%20Permanent%20Magnetic%20Lifter.jpg?alt=media&token=1a05d586-4af7-4327-bfa4-0ff9b1077973 | https://www.pentagonmachines.com/machine/MATHANDPENT1131 | 2026-02-22 16:44
PENTAGON Permanent Magnetic Lifter model PML-2000 (Lifting Capacity - Flat -2000 Kg ) | Material Handling | Pentagon | MATHANDPENT1132 | 47500 | 18 | 1 Pcs | Yes | Yes | Used for lifting & handling of steel plates, heavy block & castings as well as heavy round or cylindrical parts ¦ The 1 :3 safety factor of the recommended load to the test load ensures use at optimal working conditions even with substantial air gaps & surface conditions ¦ Compact design, strong magnetic pull, total work safety ¦ Easy operated lever for ON-OFF ¦ Spring loaded block at side for safety feature. ¦ Suitable for Flat & Round jobs ¦ No damage on job during operation ¦ Note: Kindly Inform Your Minimum & Maximum Job Sizes (L X W X Thickness) Before Placing Order | [8 empty] | Model: PML-2000 ¦ Factor Of Safety: (1: 2 Times) ¦ Lifting Capacity -Flat: 2000 Kg ¦ Tested Capacity -Flat: 4000Kg ¦ Width : 170 mm ¦ Length: 460 mm ¦ Height: 185 mm ¦ Weight: 103 Kg | PENTAGON Permanent Magnetic Lifter model PML-2000 (Lifting Capacity - Flat -2000 Kg ) | https://firebasestorage.googleapis.com/v0/b/machinery-dc573.appspot.com/o/images%2FPENTAGON%20Permanent%20Magnetic%20Lifter.jpg?alt=media&token=1a05d586-4af7-4327-bfa4-0ff9b1077973 | https://www.pentagonmachines.com/machine/MATHANDPENT1132 | 2026-02-22 16:44
PENTAGON Permanent Magnetic Lifter model PML-3000 (Lifting Capacity - Flat -3000 Kg ) | Material Handling | Pentagon | MATHANDPENT1133 | 55300 | 18 | 1 Pcs | Yes | Yes | Used for lifting & handling of steel plates, heavy block & castings as well as heavy round or cylindrical parts ¦ The 1 :3 safety factor of the recommended load to the test load ensures use at optimal working conditions even with substantial air gaps & surface conditions ¦ Compact design, strong magnetic pull, total work safety ¦ Easy operated lever for ON-OFF ¦ Spring loaded block at side for safety feature. ¦ Suitable for Flat & Round jobs ¦ No damage on job during operation ¦ Note: Kindly Inform Your Minimum & Maximum Job Sizes (L X W X Thickness) Before Placing Order | [8 empty] | Model: PML-3000 ¦ Factor Of Safety: (1: 2 Times) ¦ Lifting Capacity -Flat: 3000 Kg ¦ Tested Capacity -Flat: 5500Kg ¦ Width : 190mm ¦ Length: 220 mm ¦ Height: 220 mm ¦ Weight: 85 Kg | PENTAGON Permanent Magnetic Lifter model PML-3000 (Lifting Capacity - Flat -3000 Kg ) | https://firebasestorage.googleapis.com/v0/b/machinery-dc573.appspot.com/o/images%2FPENTAGON%20Permanent%20Magnetic%20Lifter.jpg?alt=media&token=1a05d586-4af7-4327-bfa4-0ff9b1077973 | https://www.pentagonmachines.com/machine/MATHANDPENT1133 | 2026-02-22 16:44
Power Feeder Gear APF500 (110v ) | Machine Accessories | Pentagon | MCHACCPOWE1722 | 3300 | 18 | 1 NOS | Yes | Yes | [10 empty] | Power Feeder Gear APF500 (110v ) | https://firebasestorage.googleapis.com/v0/b/machinery-dc573.appspot.com/o/images%2FCopy%20of%20600f.jpg?alt=media&token=9b1bb2a3-dfa1-490c-b9ea-ef5147a8bd8b | https://www.pentagonmachines.com/machine/MCHACCPOWE1722 | 2026-02-22 16:44
Pentagon Brand hydraulic vice cylinder oil seal | Machine Accessories | Pentagon | MCHACCPENT1723 | 1800 | 18 | 1 Nos | Yes | Yes | [9 empty] | ID × OD × Width: 11.2x19.2x5 ¦ ID × OD × Width: 11.2x19.2x5 ¦ ID × OD × Width: 23.5x31.5x5 | Pentagon Brand hydraulic vice cylinder oil seal | https://firebasestorage.googleapis.com/v0/b/machinery-dc573.appspot.com/o/images%2FPentagon%20Brand%20hydraulic%20vice%20cylinder%20oil%20seal.jpg?alt=media&token=c90a0c53-a2ed-40b6-8aa8-644713842144 | https://www.pentagonmachines.com/machine/MCHACCPENT1723 | 2026-02-22 16:44